This paper describes average-value modeling of brushless dc (BLDC) motor-inverter systems, which is challenging due to the complicated switching patterns of the stator currents. A new average-value model (AVM) that appropriately includes commutation and conduction subintervals of the BLDC motor with a 120deg inverter is presented. The proposed model is explicit and uses a proper qd model of the permanent magnet synchronous machine. The required commutation angle is represented as a nonlinear algebraic function, which is readily obtained from the detailed simulation. The studies conducted are based on two typical industrial motors with different electrical time constants, and include hardware measurements, detailed simulation, and comparison with a previously published AVM. The proposed model is shown to be more accurate in terms of both large and small-signal analysis and is applicable to both types of motors. | Average-Value Modeling of Brushless DC Motors With 120° Voltage Source Inverter | 120${}^\\circ$ inverter;180${}^\\circ$ inverter;average-value modeling;brushless dc (BLDC) motor | Brushless DC motors;Voltage;Inverters;Commutation;DC motors;Synchronous motors;Stators;Permanent magnet machines;Permanent magnet motors;Hardware
Two-level multiphase voltage source inverters (VSIs) are typically used as the supply for multiphase machines. Such machines are often with concentrated winding in which case, certain low-order stator current harmonics are injected to provide torque enhancement. Also, a multimotor drive system can be realized by connecting a number of multiphase machines in series, using phase transposition while supplying the whole system from a single multiphase VSI. In both situations, it is important to know the limits of the inverter operation in the linear modulation region. This paper develops a simple method that enables analytical determination of the boundaries of the linear modulation region for all multiphase inverters with a prime number of phases. The limits are independent of the actual pulse width modulation (PWM) method utilized, and are equally applicable to both carrier-based and space vector PWM techniques. Theoretical considerations are verified experimentally using the five-phase and seven-phase VSI rigs. | Analytical Determination of DC-Bus Utilization Limits in Multiphase VSI Supplied AC Drives | Dc-bus utilization;multiphase ac drives;multiphase voltage source inverters (VSIs);pulse width modulation (PWM) | Pulse width modulation inverters;Voltage;Space vector pulse width modulation;Pulse width modulation;Stator windings;Machine windings;Aircraft propulsion;Torque;Joining processes;Phase modulation
The thirteen papers in this special section focus on multiphase machines and drives. The first paper is of a survey type. The remaining twelve can be roughly classified into three groups: 1) PWM methods for power electronic converters with a multiphase output; 2) fault-tolerant control schemes; and 3) various issues in multiphase drive systems. There are four papers in each group. | Guest Editorial |  | Pulse width modulation inverters;Power electronics;Space vector pulse width modulation;Hybrid electric vehicles;Aircraft propulsion;Fault tolerance;Voltage control;Electric variables control;Motor drives;Fault tolerant systems
In the last few years, interest in multiphase converter technology has increased due to the benefits of using more than three phases in drive applications. Besides, multilevel converter technology permits the achievement of high power ratings with voltage limited devices. Multilevel multiphase technology combines the benefits of both technologies, but new modulation techniques must be developed in order to take advantage of multilevel multiphase converters. In this paper, a novel space vector pulsewidth modulation (SVPWM) algorithm for multilevel multiphase voltage source converters is presented. This algorithm is the result of the two main contributions of this paper: the demonstration that a multilevel multiphase modulator can be realized from a two-level multiphase modulator, and the development of a new two-level multiphase SVPWM algorithm. The multiphase SVPWM algorithm presented in this paper can be applied to most multilevel topologies; it has low computational complexity and it is suitable for hardware implementations. Finally, the algorithm was implemented in a low-cost field-programmable gate array and it was tested in a laboratory with a real prototype using a five-level five-phase inverter. | Multilevel Multiphase Space Vector PWM Algorithm | Field-programmable gate array (FPGA);modulation algorithm;multilevel multiphase converter;space vector pulsewidth modulation (SVPWM) | Space vector pulse width modulation;Space technology;Voltage;Pulse width modulation converters;Pulse modulation;Topology;Computational complexity;Hardware;Field programmable gate arrays;Testing
In this paper, a model for permanent magnet synchronous motors to deal with high-frequency emissions from an inverter system is proposed and analyzed. The model permits study of the common-mode (CM) effects on the motor line currents. The experimental measurements show that the CM stray capacitors are not affected by rotor magnet positions. The simulated and experimental results show that the CM currents increase with decreasing sampling time. | High-Frequency Common-Mode Modeling of Permanent Magnet Synchronous Motors | Common mode (CM);electromagnetic interference (EMI) noise;high-frequency model;motor control;permanent magnet synchronous motor (PMSM) model;Common mode (CM);electromagnetic interference (EMI) noise;high-frequency model;motor control;permanent magnet synchronous motor (PMSM) model
A novel dc voltage detection technique, referred to as single multiple-voltage (SMV) detector, is developed to obtain dc capacitor voltages in the cascaded H-bridge (CHB) multilevel inverter-based static synchronous compensator (STATCOM). Based on the proposed SMV algorithm, the number of voltage sensors is substantially reduced. Only three voltage sensors are required to obtain dc capacitor voltages from the inverter output voltage. The paper also presents a new dc voltage balance control method that combines the phase shifting technique and sinusoidal pulsewidth modulation (SPWM) strategy for the control of H-bridge dc capacitor voltages. The performance of CHB inverter- based STATCOM system, the accuracy of the developed SMV detector and the effectiveness of the proposed dc voltage balance control are verified by simulations in Simulink environment and experiments based on the dSPACE prototype system. | A Novel DC Voltage Detection Technique in the CHB Inverter-Based STATCOM | Cascaded H-bridge multilevel inverter;dc voltage balance control;dc voltage detection;STATCOM | Automatic voltage control;Capacitors;Voltage control;Detectors;Capacitive sensors;Inverters;Space vector pulse width modulation;Phase modulation;Pulse modulation;Virtual prototyping
In this paper, the flux-lock type superconducting fault current limiter (SFCL) integrated with a voltage source inverter (VSI) controlled with its output voltage or current is proposed and its operations for power quality improvement are investigated. The suggested equipment, which consists of a flux-lock type SFCL and a VSI, can limit the fault current in case that a short-circuit happens by the operation of the flux-lock type SFCL. In addition, it can compensate the reactive power and complement the active power that the non-linear load requires by controlling VSI's output voltage or current and thus, perform the power conditioning operation, the demand side management (DSM) and the uninterruptible power supply (UPS). The specification for the suggested model was determined and its various functions such as the fault current limiting and the power quality improving operations were presented and analysed through the computer simulation. The validity of the analysis was confirmed from the analytical results based on the computer simulation and, the advantage and the limitation of the voltage control and the current control for the VSI's power quality improving operations were discussed. | Power Quality Improving Operations of a Flux-Lock Type SFCL Integrated With Voltage or Current Controlled-Voltage Source Inverter | Current control;flux-lock type SFCL;power quality improving operations;voltage control;voltage source inverter | Power quality;Voltage control;Inverters;Fault currents;Uninterruptible power systems;Computer simulation;Fault current limiters;Reactive power control;Power conditioning;Energy management
Nowadays, electrical drives generally associate inverter and induction machine. Thus, these two elements must be taken into account in order to provide a relevant diagnosis of these electrical systems. In this context, the paper presents a diagnosis method based on a multidimensional function and pattern recognition (PR). Traditional formalism of the PR method has been extended with some improvements such as the automatic choice of the feature space dimension or a ldquononexclusiverdquo decision rule based on the <i>k</i>-nearest neighbors. Thus, we introduce a new membership function, which takes into account the number of nearest neighbors as well as the distance from these neighbors with the sample to be classified. This approach is illustrated on a 5.5 kW inverter-fed asynchronous motor, in order to detect supply and motor faults. In this application, diagnostic features are only extracted from electrical measurements. Experimental results prove the efficiency of our diagnosis method. | Fault Detection and Diagnosis in a Set “Inverter–Induction Machine” Through Multidimensional Membership Function and Pattern Recognition | Data standardization;diagnosis;induction machine;inverter;membership function;nonexclusive decision rule;pattern recognition (PR);reliability index;Data standardization;diagnosis;induction machine;inverter;membership function;nonexclusive decision rule;pattern recognition (PR);reliability index | Fault detection;Fault diagnosis;Multidimensional systems;Pattern recognition;Electrical fault detection;Inverters;Induction machines;Nearest neighbor searches;Feature extraction;Electric variables measurement
<para> Voltage and frequency fluctuations due to random load variation are the most important power-quality problem in a self-excited induction generator (SEIG) system. Traditionally, instantaneous voltage regulation can be achieved using static synchronous compensators (STATCOMs) to condition the reactive power flow in a power distribution system. However, their widespread use might be limited by temporary loss of synchronization owing to system frequency fluctuations. In this paper, an advanced, laboratory STATCOM was constructed based on the relative rotation speed theory, which is essential in estimating the frequency deviation and assisting the STATCOM in synchronism with system frequency. As a result, the stator voltage fluctuation due to random load variations can be eliminated and effective regulations in generator speed and mechanical power are thus able to be guaranteed. Both simulation and experimental results are in agreement with the proposed controller, leading to the conclusion that simultaneous voltage and frequency control for SEIG feeding the balanced three-phase loads is feasible. </para> | STATCOM Controls for a Self-Excited Induction Generator Feeding Random Loads | Frequency control;self-excited induction generators (SEIG);static synchronous compensator (STATCOM);voltage control;voltage-sourced inverter (VSI) | Automatic voltage control;Induction generators;Frequency estimation;Voltage fluctuations;Load management;Voltage control;Frequency synchronization;Power quality;Reactive power;Power distribution
This paper deals with the characterization, as well as the modeling, of the susceptibility of integrated circuits (ICs) to conducted electromagnetic disturbances such as a continuous-wave disturbance. Based on accurate measurement results, a robust mathematical model to predict the susceptibility of a CMOS inverter is developed. This model is based on a neural network approach and is validated up to 1 GHz for different test criteria. A good agreement between measurements and simulated results is reported. The mathematical model is implemented in a software tool such as Advanced Design System in order to facilitate its operation in the evaluation of the susceptibility of ICs. | Characterization and Modeling of the Susceptibility of Integrated Circuits to Conducted Electromagnetic Disturbances Up to 1 GHz | Direct power injection (DPI) method;electromagnetic compatibility (EMC);integrated circuits (ICs);neural network (NN) applications;susceptibility;Direct power injection (DPI) method;electromagnetic compatibility (EMC);integrated circuits (ICs);neural network (NN) applications;susceptibility
<para> This paper deals with easy-to-implement control strategies when a seven-phase axial flux permanent magnet machine supplied by a seven-leg voltage source inverter is in fault operation mode. Using a vectorial multimachine description, a seven-phase machine presenting a heightened ability to be controlled with one or two open-circuited phases has been designed. The machine is first presented, and experimental results are provided when one or two phases are open circuited. Based on a vectorial approach, new current references are calculated to avoid high-torque ripples. </para> | Vectorial Approach-Based Control of a Seven-Phase Axial Flux Machine Designed for Fault Operation | Fault tolerance;multiphase synchronous machine;reliability;torque ripple;fault tolerance;,;multiphase synchronous machine;reliability;torque ripple. | Synchronous machines;Circuit faults;Pulse width modulation;Torque measurement;Hysteresis;Inverters;Frequency;Induction machines;Current control;Stators
<para> This paper describes an adaptive method for compensating the reactive power with an active power filter (APF), which is initially rated for mitigation of only the harmonic currents given by a nonlinear industrial load. It is proven that, if the harmonic currents do not load the APF at the rated power, the available power can be used to provide a part of the required reactive power. Different indicators for designing such application are given, and it is proven that the proposed adaptive algorithm represents an added value to the APF. The algorithm is practically validated on a laboratory setup with a 7-kVA APF. </para> | Adaptive Compensation of Reactive Power With Shunt Active Power Filters | Active filters;harmonics analysis;power-system harmonic;pulsewidth-modulated inverters;reactive power | Reactive power;Active filters;Power harmonic filters;Power system harmonics;Passive filters;Costs;Laboratories;Industry Applications Society;Variable speed drives;Algorithm design and analysis
In this survey paper, we show by straightforward mathematical scaling considerations that small inverter-fed ac motors of up to typical 20 kW at 1500/min are likely to suffer from discharge (electric discharge machining) bearing currents, whereas larger motors are likely to be subjected to high-frequency (HF) circulating bearing currents. When comparing motors that operate at the same voltage level, the resulting bearing-current density is high for very small and very large motors. Smaller values occur in between these two extremes with medium size motors in the range of 10-100 kW. Therefore, electric bearing insulation is useful for larger motors to interrupt the HF circulating bearing-current path, whereas small motors need rotor shielding, common-mode voltage filters, or hybrid bearings. | Scaling Effects of Inverter-Induced Bearing Currents in AC Machines | Bearings (mechanical);common-mode voltage;currents;failure analysis;inverter-induced bearing;variable-speed drives | AC machines;Hafnium;Rotors;AC motors;Voltage;Induction motors;Parasitic capacitance;Machining;Filters;Stators
A comparative study of different configurations of an axial-flux nine-phase concentrated-winding permanent-magnet synchronous generator for direct-drive wind turbine is presented. Two-dimensional finite-element analyses are used to find the best configurations. An analytical sizing model is built and validated with measurements on a small-scale prototype. An optimization process is used to minimize the total active mass and to maximize the power factor. Pareto fronts highlight the best configuration and design parameter values. | Design and Optimization of a Nine-Phase Axial-Flux PM Synchronous Generator With Concentrated Winding for Direct-Drive Wind Turbine | Design;direct drive;optimization;polyphased permanent-magnet (PM) axial flux | Design optimization;Synchronous generators;Wind turbines;Pulse width modulation inverters;Power generation;Teeth;Analytical models;Prototypes;Machine windings;Power system harmonics
Temperature monitoring using the injection of a high-frequency carrier signal voltage is proposed in this paper. The carrier signal voltage is used to estimate the transient impedance of the system, which is a function of the stator transient resistance and, therefore, the windingspsila temperature. The variation of the stator transient impedancepsilas phase angle is used to track the temperature of the stator windings. The method can be implemented in standard inverter-fed drives with no additional hardware, with minimal computational requirements, and with practically no interference with the regular operation of the drive. | Temperature Estimation in Inverter-Fed Machines Using High-Frequency Carrier Signal Injection | Carrier signal injection;temperature estimation;temperature monitoring;thermal protection | Temperature sensors;Thermal resistance;Voltage;Stator windings;Hardware;Power system modeling;Impedance;Condition monitoring;Protection;Electrical resistance measurement
In this paper, we present new strategies of vibration suppression in flexible shaft of a motor with active and passive magnetic forces. Shaft magnetic damping originates from the principle of a bearingless motor having a radial magnetic force generation. Radial force is used for shaft vibration suppression to go through the first critical speed. Simplifications are described in a suppression force system. We propose the elimination of a power source with self-excitation, as well as the elimination of sensors, controllers, and inverters, although the effectiveness is limited. | Vibration Suppression of a Flexible Shaft With a Simplified Bearingless Induction Motor Drive | Bearingless motor;flexible shaft;induction motor;vibration suppression | Shafts;Induction motor drives;Vibrations;Magnetic forces;Rotors;Damping;Force sensors;Induction motors;Magnetic levitation;Magnetic materials
Large variable-speed wind turbines with fully rated direct-in-line converters are increasingly used as silicon cost continues to decline. While grid codes require wind turbines to ride-through grid faults, including unbalanced faults, voltage source inverters interfaced to the grid are inherently sensitive to any unbalance in the ac voltage. This paper presents an unbalanced-grid-fault ride-through control method for such a wind turbine configuration. The method can be easily integrated into the power-tracking control needed during normal operation. It is shown that the major constraint is the second-order harmonic to be absorbed by the dc-link capacitor and that the control effectiveness depends on the voltage and current capabilities of the semiconductor devices in the inverter. Simulation and experimental results are used to validate the proposed control method and to identify the power limit that is necessary during ride-through. | Unbalanced-Grid-Fault Ride-Through Control for a Wind Turbine Inverter | Harmonic;phase sequence;ride-through control;unbalanced grid fault;voltage-source inverter;wind turbine | Power system stability;Wind turbines;Inverters;Circuit faults;Voltage control;Induction generators;Industry Applications Society;Power engineering and energy;Rectifiers;Radio access networks
This paper introduces a new MOSFET inverter module for driving small brushless dc motors used in fans and water-pump applications. The proposed power module integrates six MOSFETs and three dedicated gate-driving high-voltage integrated circuits (HVICs) in a transfer-molded full-pack package. It provides optimized loss and epoxy molding compound characteristics by using particularly designed MOSFET and dedicated HVIC. This paper describes the package design, the MOSFET, and the HVIC of the proposed module used in motor-drive applications, where power dissipation, electromagnetic interference, and noise immunity are primary concerns. | Integrated MOSFET Inverter Module for Low-Power Drive System | Brushless dc (BLDC) motor;high-voltage integrated circuit (HVIC);inverter module;MOSFET | MOSFET circuits;Inverters;Power MOSFET;Integrated circuit packaging;Electromagnetic interference;Brushless DC motors;Fans;Multichip modules;Design optimization;Power dissipation
A new dual sustaining driver using two different energy recovery circuits (ERCs) for large-sized plasma display panels (PDPs) is proposed. The proposed sustaining driver has two H-bridge inverters to be used in splitting a panel into two. Two ERCs are employed to compensate energy for charging or discharging the panel. When PDPs with the two divided panels are driven by the proposed driver, there are good uniformity in gas discharge and reduction of power consumption by the two different ERCs used in charging and discharging the panel. As results, the proposed sustaining driver has low conduction loss, diminished switching loss of all main power switches, and decrease of reactive power consumption for recovering energy. Moreover, production cost can be reduced because of the simplified ERC for discharging the panel and no additional driving circuits. To verify the operation of the proposed circuit, experimental results will be shown by using a 42-in panel. | New Dual Sustaining Driver Using Two Different Energy Recovery Circuits for Large-Sized Plasma Display Panels (PDPs) | Charging energy recovery circuit (CERC);discharging energy recovery circuit (DERC);plasma display panel (PDP);Plasma display panel (PDP);Charging energy recovery circuit (CERC);Discharging energy recovery circuit (DERC) | Driver circuits;Plasma displays;Electrodes;Discharges;TV;Voltage;Electromagnetic interference;Reactive power;High definition video
The charge required to store (or potentially disturb) a digital logic signal decreases as feature sizes in advanced devices decrease. As a result, the soft-error rate has become a significant reliability issue for highly scaled technologies. Single-event transients (SETs), or glitches that originate in logic circuits, are one of the most important categories of soft errors. In this letter, SETs produced by heavy ions and alpha particles are measured using a specially designed IC. The first results identifying the conditions under which an alpha particle deposits enough charge to create a SET in a bulk 90-nm CMOS technology are presented. | Assessing Alpha Particle-Induced Single Event Transient Vulnerability in a 90-nm CMOS Technology | Alpha particles;IC reliability;radiation effects;single-event upset | CMOS technology;Alpha particles;Circuit testing;Pulse circuits;MOSFETs;Pulse inverters;Pulse measurements;CMOS logic circuits;Logic devices;Logic circuits
Asymmetric electromagnetic force caused by the frictional worn bearing, rotor misalignment, and unbalanced rotor, etc., leads to an asymmetrical operation, vibration, and electromagnetic noise. The need for the detection of these rotor eccentricities has lead to the development of monitoring methods by increasing sensitivity and noise immunity. This paper proposes a diagnosis method for an induction motor driven by a PWM-controlled inverter considering the harmonics in a transient magnetic phenomenon. The effects of asymmetrical whirling motion are studied using the current, vibration spectrum, and back EMF of a search coil. The analysis results of rotor eccentricity could be obtained by comparing the characteristics of motors that have normal and irregular air gaps and verified reliability. Simulation and experimental results can be useful for online fault detection monitoring systems for induction motors. | Analysis of Inverter-Fed Squirrel-Cage Induction Motor During Eccentric Rotor Motion Using FEM | Air-gap eccentricity;rotor vibration;squirrel-cage induction motor;unbalanced magnetic pull | Induction motors;Rotors;Motion analysis;Electromagnetic forces;Magnetic noise;Monitoring;Pulse width modulation inverters;Electromagnetic interference;Electromagnetic transients;Coils
Accurate prediction of iron losses in electrical machines requires detailed information of flux density waveforms in the iron. In the case of an induction machine operating at partial load, many supply cycles must be modeled to obtain accurate flux density waveforms on the rotor. This may be particularly troublesome when nonsinusoidal supplies are used and many small time steps are required. This paper presents an approach to predict rotor flux density harmonics with data from a finite-element model of a single supply cycle. Using this approach, the influence of particular harmonics on total iron loss can be extracted. Predicted rotor losses are compared with those obtained using direct calculation of losses from time-stepped data and with test measurement. | Identification of Flux Density Harmonics and Resulting Iron Losses in Induction Machines With Nonsinusoidal Supplies | Finite-element analysis (FEA);induction machines;magnetic losses | Iron;Induction machines;Pulse width modulation;Computational modeling;Pulse width modulation inverters;Frequency;Testing;Finite element methods;Predictive models;Data mining
Accurate induction motor parameter estimation is crucial for electrical drives. This paper presents a methodology enabling accurate estimation for induction motors response on pulse-width modulation inverter supply based on magnetic field analysis. Consideration of variations of magnetizing and iron loss parameters with loading in conjunction with harmonic iron loss associated to leakage inductances is essential for the estimator precision. | Accurate Induction Motor Estimator Based on Magnetic Field Analysis | Estimator;finite elements;induction motor;inverter | Induction motors;Magnetic fields;Magnetic analysis;Iron;Switching frequency;Equivalent circuits;Rotors;Magnetic flux;Finite element methods;Gaussian processes
An effective course in power electronics should ideally contain hands-on design and experimental work as well as theory explanation and simulations. In this paper, a software- reconfigurable e-learning platform for power electronics courses is proposed. The aim of the proposed system is to realize a platform capable of constructing a wide range of circuit topologies and control techniques, thus enabling students to gain a better understanding of power electronics converters through practical experiments. The proposed platform consists of a reconfigurable power electronics testbed, a Web-based distance laboratory, and a user interactive e-learning platform. The reconfigurable power electronics testbed can be configured by the students via a Web- based interface to construct a wide variety of converters and inverters. The Internet accessible distance laboratory system permits the instructors and students to remotely conduct experiments over the Internet. The integrated interactive multimedia material can support the educational environment of power electronics courses and can be executed on any modern personal computer (PC) without additional hardware. The advantages of the proposed platform include flexibility, friendly user interface, allow for distance waveform measurements, and removal of laboratory time and space constraints. The positive response from students indicates that the proposed platform is extremely useful for power electronics courses. | Software-Reconfigurable e-Learning Platform for Power Electronics Courses | Distance measurement;e-learning;power electronics;software reconfigurable | Electronic learning;Power electronics;Electronic equipment testing;Laboratories;Circuit testing;Internet;Circuit simulation;Circuit topology;Control systems;Inverters
A variable-mesh combination of the expanded-node transmission line matrix (TLM) and finite-difference-time-domain (FD-TD) methods for solving time-domain electromagnetic problems is described. It retains the physical process of wave propagation and the numerical stability of the former and it has the computational efficiency of the latter. This full-wave finite-difference transmission line matrix (FD-TLM) method utilizes transmission lines of differing impedances to implement a three-dimensional variable mesh, which makes practical the simulation of structures having fine details, such as digital integrated circuits (ICs). Circuit models for lumped resistors, capacitors, diodes, and MESFETs have been developed and included for use in simulating digital and microwave ICs. The validity of the variable mesh implementation is verified by comparing an FD-TLM simulation of a picosecond pulse generator structure with electrooptical measurements, and the validity of the device model implementation is verified by comparing an FD-TLM simulation of a MESFET logic inverter with a SPICE simulation.&lt;<ETX>&gt;</ETX> | A finite-difference transmission line matrix method incorporating a nonlinear device model |  | Finite difference methods;Transmission line matrix methods;Circuit simulation;Distributed parameter circuits;MESFETs;Time domain analysis;Electromagnetic propagation;Numerical stability;Computational efficiency;Impedance
Brushless dc (BLDC) motors controlled by Hall-effect sensors are widely used in various applications and have been extensively researched in the literature, mainly under the assumption that the Hall sensors are ideally placed 120 electrical degrees apart. However, this assumption is not always valid; in fact, sensor placement may be significantly inaccurate, especially in medium- and low-precision BLDC machines. This paper shows that misplaced Hall sensors lead to unbalanced operation of the inverter and motor phases, which increases the low-frequency harmonics in torque ripple and degrades the overall drive performance. The paper also presents several average-filtering techniques that can be applied to the original Hall-sensor signals to mitigate the effect of unbalanced placement during steady-state and transient operations. The proposed methodology is demonstrated by modeling and hardware, and is shown to achieve dynamic performance similar to that of a BLDC motor with accurately positioned Hall sensors. | Dynamic Performance of Brushless DC Motors With Unbalanced Hall Sensors | Average filtering;brushless dc (BLDC) motor;extrapolation;Hall-effect devices;Average filtering;brushless dc (BLDC) motor;extrapolation;Hall-effect devices | Brushless DC motors;Magnetic sensors;DC motors;Mechanical sensors;Hall effect devices;Inverters;Torque;Electromechanical sensors;Sensorless control;Permanent magnet motors
A DC-11.5 GHz low-power amplifier is developed in commercial 0.13 mum, CMOS technology. This amplifier design is based on a three-stage shunt-feedback inverter-configuration with splitting load inductive peaking technique. The peaking inductor is placed at the gate of the nMOS to compensate gain roll-off of the inverter stage and extend its operating bandwidth. This amplifier achieves a gain flatness of 13.21 dB from dc to 11.5 GHz with I/O return losses better than 17 dB at a power consumption of 9.1 mW. The measured noise figure is less than 5.6 dB between 1-11 GHz. The output P1 dB is 8 dBm and input third-order intercept point is 10 dBm. The total chip size is 0.34 mm<sup>2</sup> including all testing pads, with a core area of only 0.08 mm<sup>2</sup>. | A DC-11.5 GHz Low-Power, Wideband Amplifier Using Splitting-Load Inductive Peaking Technique | CMOS;low-noise amplifier (LNA);radio frequency integrated circuit (RFIC);submicron;ultra wideband (UWB);wideband | Broadband amplifiers;CMOS technology;Inductors;MOS devices;Inverters;Bandwidth;Power amplifiers;Energy consumption;Noise measurement;Semiconductor device measurement
A timing sampler consisting of 14 four-stage inverter-pair chains with different load capacitances was fabricated in 1.6- mu m n-well CMOS and irradiated with cobalt-60 at 10 rad(Si)/s. For this CMOS process the measured results indicate that the rising delay increases by about 2.2 ns/Mrad(Si) and the falling delay increase is very small, i.e., less than 300 ps/Mrad(Si). The amount of radiation-induced delay depends on the size of the load capacitance. The maximum value observed for this effect was 5.65 ns/pF-Mrad(Si). Using a sensitivity analysis, the sensitivity of the rising delay to radiation can be explained by a simple timing model and the radiation sensitivity of DC MOSFET parameters. This same approach could not explain the insensitivity of the falling delay to radiation. This may be due to a failure of the timing model and/or trapping effects.&lt;<ETX>&gt;</ETX> | Radiation dependence of inverter propagation delay from timing sampler measurements |  | Inverters;Propagation delay;Timing;MOSFET circuits;CMOS technology;Cobalt;Semiconductor device modeling;Ring oscillators;Radiation detectors;Semiconductor device measurement
Classical discontinuous pulsewidth modulations (DPWMs) may not be efficiently applied in active power filters (APFs), because it is hard to predict the peak values of the inverter current, and consequently it is difficult to calculate the position of the clamped interval, that minimizes the switching losses in any operating point. This paper proposes a new DPWM strategy applied to shunt APFs. The proposed modulation strategy detects the current vector position relative to the inverter voltage reference and determines instantaneously the optimum clamped duration on each phase. It achieves a clamped voltage pattern, with variable lengths depending on the magnitude of the inverter current. This property adaptively reduces the current stress and minimizes the inverter switching losses, regardless of its application. The proposed modulation strategy is described, analyzed and validated on a three-phase voltage source inverter, rated at 7 kVA 400 V, controlled as an APF. | Application of Discontinuous PWMModulation in Active Power Filters | Active filters;losses;power system harmonic;pulsewidth modulated (PWM) inverters;reactive power;switches | Pulse width modulation;Active filters;Pulse width modulation inverters;Power harmonic filters;Pulse inverters;Switching loss;Voltage;Power system harmonics;Reactive power;Switching frequency
<para> For the renewable energy sources whose outputs vary continuously, a Z-source current-type inverter has been proposed as a possible buck-boost alternative for grid-interfacing. With a unique X-shaped <emphasis>LC</emphasis> network connected between its dc power source and inverter topology, Z-source current-type inverter is however expected to suffer from compounded resonant complications in addition to those associated with its second-order output filter. To improve its damping performance, this paper proposes the careful integration of Posicast or three-step compensators before the inverter pulse-width modulator for damping triggered resonant oscillations. In total, two compensators are needed for wave-shaping the inverter boost factor and modulation ratio, and they can conveniently be implemented using first-in first-out stacks and embedded timers of modern digital signal processors widely used in motion control applications. Both techniques are found to damp resonance of ac filter well, but for cases of transiting from current-buck to boost state, three-step technique is less effective due to the sudden intermediate discharging interval introduced by its non-monotonic stepping (unlike the monotonic stepping of Posicast damping). These findings have been confirmed both in simulations and experiments using an implemented laboratory prototype. </para> | Evaluation of Resonant Damping Techniquesfor Z-Source Current-Type Inverter | Buck-boost;current source inverters (CSIs);posicast control;pulsewidth modulation (PWM);resonant damping;Z-source inverters | Resonance;Damping;Pulse width modulation inverters;Filters;Renewable energy resources;Network topology;Pulse inverters;Pulse modulation;Digital modulation;Digital signal processors
<para> Traditional dc–ac current source inverter (CSI) has a right-half-plane (RHP) zero in its control-to-output transfer function. This RHP zero causes the inverter output to fall before rising when a step increase in command reference is required (commonly known as non-minimum-phase effect). To achieve a better dynamic response, this paper proposes the design of a tri-state CSI using only an additional semiconductor switch for introducing unique freewheeling states to the traditional six active and three null states of a CSI. With the freewheeling states inserted appropriately within the inverter state sequence, the inductive boosting and discharging intervals can be decoupled, allowing the RHP zero to be eliminated with only minor circuit modifications (high level control schemes like predictive and multiloop voltage/current control remain unchanged). The designed inverter can be controlled using an appropriately formulated digital pulsewidth modulation algorithm, which can conveniently be implemented using a digital signal processor with an on-chip carrier-based modulator and an external digital programmable logic device. The resulting inverter is tested by simulation and experimentally using a laboratory prototype for demonstrating its improved dynamic performance with no commutation difficulties introduced. </para> | Tri-State Current Source Inverter WithImproved Dynamic Performance | Current source inverters (CSIs);digital pulsewidth modulation (DPWM);dynamic response;non-minimum-phase response | Inverters;Switches;Digital modulation;Modulation coding;Pulse modulation;Transfer functions;Boosting;Circuits;Level control;Current control
A novel current control strategy based on a new current feedback for grid-connected voltage source inverters with an LCL-filter is proposed in this paper. By splitting the capacitor of the LCL-filter into two parts, each with the proportional division of the capacitance, the current flowing between these two parts is measured and used as the feedback to a current regulator to stabilize and improve the system performances. Consequently, the V-1 transfer function of the grid-connected inverter system with the LCL-filter is degraded from a third-order function to a first-order one, therefore the closed-loop current feedback control system can be optimized easily for minimum steady-state error and current harmonic distortion, as well as the system stability. The characteristics of the inverter system with the proposed controller are investigated and compared with those using traditional control strategies. Experimental results are provided, and the new current control strategy has been verified on a 5 kW fuel cell inverter. | An Improved Control Strategy for Grid-Connected Voltage Source Inverters With an LCL Filter | Current control;harmonic distortion;interconnection;inverters;LCL-filter | Voltage control;Inverters;Current control;Feedback;Control systems;Filters;Capacitors;Capacitance measurement;Current measurement;Regulators
GaAs heterojunction field-effect transistors (HFETs) and inverters and ring oscillators comprising HFETs have been exposed to neutron fluences of 5*10/sup 13/ n/cm/sup 2/ to 1*10/sup 15/ n/cm/sup 2/ to evaluate the characteristics of HFET integrated circuits in a high-energy-neutron environment. The HFETs exhibited preirradiation transconductances of approximately 120 mS/mm and threshold voltages of -0.82 V. The degree of transconductance degradation is similar to that observed in ion-implanted GaAs MESFETs, but the magnitude of the HFET threshold shift is significantly smaller. The neutron-induced threshold shift in GaAs HFETs has been modeled, including the effect of pinning the Fermi level at the semi-insulating boundary. Neutron bombardment of source-follower FET logic (SFFL) inverters and ring oscillators results in a reduction in high noise margin and an increase in low noise margin with 35% reduction in ring oscillator frequency at 1*10/sup 15/ n/cm/sup 2/. These results indicate that more complex HFET SFFL circuits should remain functional at high neutron fluences.&lt;<ETX>&gt;</ETX> | Characteristics of GaAs heterojunction FETs (HFETs) and source follower FET logic (SFFL) inverters exposed to high energy neutrons |  | Gallium arsenide;Heterojunctions;FETs;HEMTs;MODFETs;Ring oscillators;Neutrons;Inverters;Noise reduction;Circuit noise
The design and implementation of an optimal neurocontroller for a flexible ac transmission device - the unified power-flow controller (UPFC) - is presented in this paper. Wide area signals in a power system are used to provide auxiliary control to a UPFC in order to achieve enhanced damping of system oscillations. The neurocontroller provides auxiliary signals to the real and reactive power references of a UPFC series inverter. The design of the optimal neurocontroller is based on an adaptive critic design approach - the heuristic dynamic programming. A system identifier, referred to as the wide-area monitor), and a critic network (performance evaluator) are designed for optimizing the neurocontroller. Real-time implementation of the optimal UPFC neurocontroller for a multimachine power system is carried out successfully on a digital signal processor. The power system is simulated on a real-time digital simulator. The performance of this neurocontroller is compared with a conventional linear damping controller. Results show enhanced damping of both inter-area and intra-area modes in the power system under different operating conditions and disturbances with the neurocontroller. The improvement in the damping is also quantified using the Prony method. | Wide-Area Signal-Based OptimalNeurocontroller for a UPFC | Flexible ac transmission systems (FACTS) device;heuristic dynamic programming (HDP);optimal neurocontroller;prony analysis;unified power-flow controller (UPFC);wide-area control;wide-area monitor (WAM) | Neurocontrollers;Power system simulation;Damping;Real time systems;Power system dynamics;Optimal control;Power system control;Power systems;Control systems;Reactive power
Total-dose, dose-rate, and high-dose-rate memory retention results are presented for the SEEQ 28C256 floating-gate electrically erasable and programmable read-only memory (EEPROM). Total-dose failure levels are mode dependent, i.e., approximately 33 krad(Si) for reading and approximately 9.5 krad(Si) for writing. The write-mode failure level is dose-rate dependent, increasing from approximately 10 krad(Si) at approximately 11 rad(Si)/s to approximately 28 krad(Si) at approximately 0.1 rad(Si)/s. Average upset and latchup thresholds are 3.8*10/sup 8/ rad(Si)/s and 7.7*10/sup 8/ rad(Si)/s, respectively. No latchup windows were observed. Memory contents were retained following exposure up to 108 krad(Si) and following 1*10/sup 12/ rad(Si)/s.&lt;<ETX>&gt;</ETX> | Radiation characterization of a 28C256 EEPROM |  | EPROM;Testing;Nonvolatile memory;Decoding;Pins;Annealing;Read-write memory;Threshold voltage;Inverters;Laboratories
This paper discusses the basic family of three-level (TL) dc-dc converters. The origin of TL converters and their basic topological variations are described. Systematic procedures leading to improved and simplified circuit topologies are discussed. A feedforward control scheme that ensures the proper functioning of these converters is proposed. Moreover, the virtues and drawbacks of these converters as compared to conventional converters are highlighted. In particular, the advantages of TL converters include reduced voltage stress of the switches, reduced filter size, and improved dynamic response. It is shown that TL converters are highly suitable for high input/output voltage and medium-to-high-power dc-dc power conversions. | Fundamental Considerations of Three-Level DC–DC Converters: Topologies, Analyses, and Control | DC–DC power conversion;feedforward control;full-bridge (FB) converter;interleaved control;three-level (TL) converter;DC-DC power conversion;three-level converter;full-bridge converter;interleaved control;feedforward control | Voltage;Inverters;Switching converters;Switches;Power conversion;Circuit topology;Stress;Leg;Power harmonic filters
Commonly used speed-control concepts permit speed ranges up to two-three times the base speed via voltage to frequency (V/f), that is, field-weakening control. This paper teaches the extension of the speed-control range up to nine times the base speed through online reconfiguration of the motor windings via electronic switches. The switchover of the windings, either from a winding with p<sub>1</sub> poles to p<sub>2</sub> poles, or from series to parallel connection of the number of turns per phase-so-called (V/Nldrf) control-lasts less than a 60-Hz cycle. Such fast switchover causes small transients only, and therefore, this concept is applicable to most variable-speed drives. | Analysis of Critical-Speed Increase of Induction Machines via Winding Reconfiguration With Solid-State Switches | Change of number of poles;change of number of turns $N$;electronic switching of windings;increase of speed range;induction motor;voltage to $N$ frequency ( $V$/$N$· $f$) control;Change of number of poles;change of number of turns N;electronic switching of windings;increase of speed range;induction motor;voltage to N frequency (V/N.f) control | Induction machines;Machine windings;Solid state circuits;Stator windings;Induction motors;Frequency;Torque;Switches;Voltage control;Inverters
Single-event-snapback (SES) susceptibilities of selected CMOS devices to heavy ions were measured using N, Ne, Ar, Cu, and Kr ion beams. Like latchup, snapback was observed macroscopically by detecting the abnormally high bias current condition. However, the snapback susceptibility characteristics differed from those of latchup, and consequently it was possible to measure the snapback responses unambiguously. The responses are expressed in terms of the cross section for varying bias and stopping power of ions. Test data indicate that CMOS devices with rather long channel lengths (on the order of 3 mu m) are free from SES when operated at about 5 V. However, current theories predict that this regenerative breakdown mode of upset may become very important at 5 V or below for devices with extremely short n-channel lengths.&lt;<ETX>&gt;</ETX> | Heavy ion induced snapback in CMOS devices |  | Voltage;Circuits;Inverters;MOSFETs;Testing;Avalanche breakdown;Thyristors;Manufacturing;Power supplies;Laboratories
This paper describes an analytic design procedure for microstrip tunable filters. Step-impedance resonators are employed and loaded with varactors for achieving agility in the filter response. Fixed lumped capacitors are utilized as admittance inverters in order to minimize the number of varactors in the filter. An analytic approach for filter design makes it possible to achieve a tunable filter showing the same frequency response when the center frequency is adjusted. A two-pole microstrip tunable filter whose center frequency can be adjusted from 1.1 to 1.5 GHz is designed to demonstrate the validity of design theory. A prototype tunable filter operating from 2.1 to 2.7 GHz is also designed and measured. A good agreement between the measured and simulated results is shown. Finally, three- and four-pole tunable filters are designed to show straightforward application of the presented design method to higher order tunable filter design. | An Analytic Design Method for Microstrip Tunable Filters | Microwave filters;tunable filters;varactor | Design methodology;Microstrip filters;Resonator filters;Varactors;Capacitors;Admittance;Inverters;Frequency response;Filtering theory;Prototypes
This paper presents partial H-plane filters with multiple transmission zeros using a narrow H -plane slot of open-ended evanescent waveguide. Each narrow H-plane slot operates as an admittance inverter and, simultaneously, provides the attenuation pole due to its resonance behavior at a particular frequency. Thus, the number of transmission zeros is equal to that of the H-plane slots. The filters with multiple transmission zeros are simply implemented without any additional coupling and extra modification of the filter structure. Two filters are designed by half- and quarter-wavelength resonators, respectively. The measured results are in good agreement with simulated results. | Partial <formula><tex>$H$</tex></formula>-Plane Filters With Multiple Transmission Zeros | Admittance inverter with attenuation pole;partial $H$-plane filter;partial $H$-plane waveguide;transmission zero | Resonator filters;Waveguide components;Filtering theory;Inverters;Admittance;Attenuation;Frequency;Couplings;Rectangular waveguides;Resonance
A systematic investigation of the effects of high-energy neutrons on GaAs metal-semiconductor field-effect transistors (MESFETs) and direct-coupled FET logic (DCFL) gates has been carried out. Measurements were made of the threshold voltage shifts and the transconductance and saturation current degradation of GaAs enhancement- and depletion-mode MESFETs, which comprise the DCFL logic gates, at neutron fluences ranging from 5*10/sup 13/-2*10/sub 15/ n/cm/sup 2/ (E&gt;keV). DCFL inverter characteristics were measured and successfully simulated with SPICE using device parameters extracted from the neutron-damaged FETs. Ring oscillator measurements were made to determine the effects of high-energy neutrons on the frequency performance of DCFL circuits. Measurements confirm that propagation delays scale inversely with the device transconductance. The results of this investigation are useful in predicting how GaAs ICs, fabricated using DCFL logic, will perform in a high-energy-neutron environment.&lt;<ETX>&gt;</ETX> | Characteristics of GaAs DCFL MESFET's and inverters exposed to high-energy neutrons |  | Gallium arsenide;MESFETs;Inverters;Neutrons;FETs;Logic gates;Transconductance;Logic devices;Current measurement;Threshold voltage
<para> In this paper, a field programmable gate array (FPGA)-based speed controller for a synchronous machine with an internal current control loop based on a predictive current controller is presented. Due to their complex computation schemes, predictive current controllers implemented in a full digital system are characterized by an inevitable delay in calculating and applying the switching states to the inverter. Consequently, their performances are affected and the achieved sampling frequency is limited. These digital control limitations are mainly due to the processing speed versus computational complexity trade-off. To cope with this problem, specific digital hardware technology such as FPGA can be used as an alternative digital solution to ensure fast processing operation and to preserve performances of predictive current controllers in spite of their complex computation schemes. Such performances can be preserved thanks to the high flexibility and high computation capabilities of FPGAs. In order to illustrate this, an FPGA implementation of a synchronous machine speed controller based on a predictive current controller is presented and fully analyzed in this work. The obtained execution time is only of few microseconds for the whole control algorithm. Experimental results are shown to prove the efficiency of FPGA-based solutions to achieve high performances. </para> | FPGA-Based Predictive Current Controllerfor Synchronous Machine Speed Drive | Predictive current controller;speed controller;synchronous machine | Synchronous machines;Field programmable gate arrays;Current control;Control systems;Digital systems;Delay;Inverters;Sampling methods;Frequency;Digital control
Current loop transfer function of a single-phase grid-tie inverter has been systematically derived with representations of conventional transfer function format using admittance terms for controller design and loop compensation. The power circuit adopts the LCL type filter to allow universal output that can be operated in both standalone and grid-tie modes. The proposed admittance compensation along with a quasi-proportional-resonant controller is designed to achieve high gain at the fundamental frequency while maintaining enough stability margins. The entire current loop controller and admittance compensation have been simulated and tested with a 5-kW fuel cell prototype. Without the admittance path compensation, simulation results indicate that the system cannot start up smoothly and the zero current command cannot be tracked very well. At first simulation cycle, the power flow erratically fed back to the inverter that may cause catastrophe failure. With admittance path compensation, the time-domain current steady-state error can be easily reduced with the loop gain design in frequency-domain. Simulation and experimental results show that the inverter is capable of both standalone and grid-tie connection mode operations and smooth power flow control even with zero current command. | Admittance Compensation in Current Loop Control for a Grid-Tie LCL Fuel Cell Inverter | Admittance compensation;fuel-cell power conditioning system;LCL filter;proportional-resonant compensator;single-phase grid-tie inverter | Admittance;Fuel cells;Inverters;Control systems;Transfer functions;Filters;Frequency;Circuit stability;Testing;Virtual prototyping
As part of research to combine an inverter with a frequency converter, thereby increasing the device frequency limits, the authors investigated the improvement of output waveform distribution of the hybrid system, in an enhanced design to minimize reductions in efficiency due to cascaded connection of the two types of converter. The necessity of system design enabling operation in the oscillation region of the first zero-wave component, but not the second zero-wave component, was demonstrated. | Operating Characteristics of Hybrid Inverter System |  | Inverters;Frequency conversion;Thyristors;Circuits;Voltage;Inductors;Performance analysis;Magnetics Society;Power engineering and energy;Nonlinear equations
High-speed switching in bipolar-type pulse-triggered power transistors using an ultra-small nonmagnetostrictive amorphous core were reported. High-speed turn-on and turn-off operation was obtained by raising the self-oscillation frequency to 380 kHz. The electrical loss versus switching frequency characteristic was determined, and a large safe operating area was verified. Potential applications of such PTPTs are as power transistors and in inverters and static switches. | Switching Characteristics and Applications of Amorphous CT Core Pulse Triggered Power Transistors (PTPT) |  | Amorphous materials;Power transistors;Magnetic cores;Switches;Switching frequency;Inverters;Bipolar transistors;Switching circuits;Magnetic circuits;Magnetic fields
The operation of a push-pull converter constructed using a self-excited inverter (a multivibrator) is described. While the switching losses of FETs in the inverter were small, turn-on and turn-off slopes changed depending on the load conditions, so that the oscillating frequency varied slightly. Two types of magnetic cores were used in experiments; power conversion efficiencies reached 76 percent or more for load currents from 5 to 10 A, and the oscillating frequency changed by about 10 percent in the 0 to 10 A range. Use of a core with good frequency characteristics should enable operation at up to 1 MHz. | Switching Regulator Controlled by High-Frequency Magnetic Amplifier |  | Magnetic switching;Regulators;Magnetic cores;Inverters;FETs;Frequency conversion;Switching loss;Power conversion;Voltage;Amorphous materials
An original method of graphical analysis is used to investigate the power conversion characteristic of an orthogonal-flux type transformer. Parameters in the analysis include the primary and secondary currents, windings, voltages and powers, the phase angle between a sinusoidal supply voltage and a square wave voltage, and time variations of the primary and secondary magnetic fluxes. Except for discrepancies due to magnetic hysteresis, the analysis results agree well with experimental measurements. | Graphical Circuit Analysis of Orthogonal-Flux Type Transformer |  | Circuit analysis;Magnetic analysis;Power conversion;Magnetic hysteresis;Transformer cores;Magnetic cores;Voltage;Magnetic resonance imaging;Couplings;Inverters
The iron loss characteristics of silicon steel were studied using the iron loss estimation method previously proposed by the authors. The rate of increase of the square wave iron loss with respect to the sine wave iron loss was only slightly greater than predicted. It was found that this iron loss estimation method provides adequate precision for widespread application to excitation due to square wave voltages, such as occur in inverter transformers. | Iron Loss of Silicon Steel Under Square Wave Voltage Excitation |  | Iron;Silicon;Steel;Voltage;Loss measurement;Magnetics;Density measurement;Current measurement;Inverters;Transformers
The commutation mechanism of high-frequency transistor inverters with a current transformer was studied. The current transformer eliminated the need for dead time in the commutation time, as in the usual procedure. It was also found that storage time can be reduced by connecting an external base resistance and that the storage time can be used for effective switching. However there is a trade off here with such parameters as the oscillation conditions and fall time. | High Frequency Transistor Inverter with CT |  | Frequency;Inverters;Current transformers;Joining processes;Magnetic cores;Inductance;Voltage control;Equivalent circuits;Equations;Magnetization
Operation characteristics of a photovoltaic power system using an orthogonal-core type dc-ac converter linking a solar array and pre-existing ac system were studied. The link was established at about 20 percent sunlight, and as the sunlight increases, the power supplied from the solar array to the ac system increases as anticipated. Favorable operating characteristics were found even when sunlight varied irregularly. | Experimental Considerations on Photovoltaic Power System Using Orthogonal-Core-Type DC-AC Converter |  | Photovoltaic systems;Phased arrays;Couplings;Inverters;Voltage;Switches;Phase detection;Solar power generation;Power supplies;Control systems
The power characteristics of a dc-ac interconnection system using an orthogonal core and a static induction transistor (SIT) inverter were studied. It was found that the power supplied to the ac line can be controlled from zero to its maximum value, by varying the phase angle in the range 90° to 130°, and that the efficiency of the SIT square wave inverter reaches values in the range 90 percent to 97 percent. | Characteristics of DC-AC Interconnection System Using an Orthogonal-Core and an SIT Inverter |  | Inverters;Magnetic cores;Power supplies;Integrated circuit interconnections;Voltage;Power system interconnection;Coils;Power generation;Frequency;Magnetic switching
Time-to-digital converters (TDCs) are promising building blocks for the digitalization of mixed-signal functionality in ultra-deep-submicron CMOS technologies. A short survey on state-of-the-art TDCs is given. A high-resolution TDC with low latency and low dead-time is proposed, where a coarse time quantization derived from a differential inverter delay-line is locally interpolated with passive voltage dividers. This high-resolution TDC is monotonic by construction which makes the concept very robust against process variations. The feasibility is demonstrated by a 90 nm demonstrator which uses a 4x interpolation and provides a time domain resolution of 4.7 ps. An integral nonlinearity of 1.2 LSB and a differential nonlinearity of 0.6 LSB are achieved. The resolution restrictions imposed by an uncertainty of the stop signal and local variations are derived theoretically. | A Local Passive Time Interpolation Concept for Variation-Tolerant High-Resolution Time-to-Digital Conversion | Digital calibration;digital PLL;high-resolution time interval measurement;passive time interpolation;pulse shrinking;time-to-digital converter (TDC);Vernier TDC | Interpolation;Delay;CMOS technology;Signal resolution;Voltage;Circuits;Phase locked loops;Velocity measurement;Phase measurement;Signal to noise ratio
This paper deals with an important aspect in the operation of single-phase grid-connected photovoltaic inverters, i.e., injecting low harmonic current into the electrical grid. Specifically, we propose a linear current control scheme with a resonant harmonic compensator connected in series with a tracking regulator (the standard harmonic compensator location is in parallel with the tracking regulator). The series connection provides an efficient attenuation of the grid voltage background distortion, an accurate synchronization with the grid voltage, and a low computational time in relation to the standard control scheme. Experimental results from a digital signal processor-based laboratory prototype validate the features of the proposed control scheme. | Linear Current Control Scheme With Series Resonant Harmonic Compensator for Single-Phase Grid-Connected Photovoltaic Inverters | Current harmonic content;grid-connected inverter;linear current regulator;photovoltaic (PV) power system | Current control;Resonance;Photovoltaic systems;Solar power generation;Inverters;Electric current control;Regulators;Attenuation;Low voltage;Grid computing
This paper shows that versatile stand-alone photovoltaic (PV) systems still demand on at least one battery inverter with improved characteristics of robustness and efficiency, which can be achieved using multilevel topologies. A compilation of the most common topologies of multilevel converters is presented, and it shows which ones are best suitable to implement inverters for stand-alone applications in the range of a few kilowatts. As an example, a prototype of 3 kVA was implemented, and peak efficiency of 96.0% was achieved. | Multilevel Inverter Topologies for Stand-Alone PV Systems | Multilevel inverter;renewable energy (RE);stand-alone photovoltaic (PV) system | Inverters;Batteries;Photovoltaic systems;Solar power generation;Renewable energy resources;Voltage;Power semiconductor switches;Circuit topology;Power system reliability;Robustness
The 22 papers in this special section focus on photovoltaic power processing systems. | Guest Editorial |  | Photovoltaic systems;Solar power generation;Power system reliability;Inverters;Production;Power electronics;Costs;Voltage;Topology;Fuels
The elimination of the output transformer from grid- connected photovoltaic (PV) systems not only reduces the cost, size, and weight of the conversion stage but also increases the system overall efficiency. However, if the transformer is removed, the galvanic isolation between the PV generator and the grid is lost. This may cause safety hazards in the event of ground faults. In addition, the circulation of leakage currents (common-mode currents) through the stray capacitance between the PV array and the ground would be enabled. Furthermore, when no transformer is used, the inverter could inject direct current (dc) to the grid, causing the saturation of the transformers along the distribution network. While safety requirements in transformerless systems can be met by means of external elements, leakage currents and the injection of dc into the grid must be guaranteed topologically or by the inverter's control system. This paper proposes a new high-efficiency topology for transformerless systems, which does not generate common-mode currents and topologically guarantees that no dc is injected into the grid. The proposed topology has been verified in a 5-kW prototype with satisfactory results. | Transformerless Single-Phase Multilevel-Based Photovoltaic Inverter | Direct current (dc)–alternating current (ac) power conversion;half bridge;photovoltaic (PV) systems;single-phase three-level diode-clamped inverter;transformerless inverter | Photovoltaic systems;Solar power generation;Inverters;Circuit faults;Mesh generation;Safety;Leakage current;Costs;Galvanizing;Hazards
This paper presents a two-control loop design considering the nonlinear time-varying characteristics of a single-phase grid-connected photovoltaic (PV) full-bridge central inverter. The control scheme design is based on the energy-balance modeling of the PV system and enables the design of a voltage loop linear discrete controller ensuring the stability of the system for the whole range of PV array operating conditions. A set of experimental results carried out on a laboratory prototype is provided to validate the proposed approach. | Energy-Balance Modeling and Discrete Control for Single-Phase Grid-Connected PV Central Inverters | Photovoltaic power systems;power control;power electronics | Centralized control;Voltage control;Pulse width modulation inverters;Pulse width modulation;Power system stability;Mesh generation;Phased arrays;Proportional control;Photovoltaic systems;Solar power generation
This paper presents a power inverter tailored for low-power photovoltaic (PV) systems. The inverter features high reliability, thanks to a circuit topology that obviates aluminum electrolytic capacitors from the circuit. Moreover, all components, including logic and control, have been designed to exhibit high reliability at high temperatures. Three conversion stages form the power topology. First, a full bridge connected to a high-frequency transformer and a full-bridge rectifier amplifies the voltage of the PV panel to approximately 475 V. This stage is controlled by using a phase-shift pulsewidth-modulation controller that permits zero-voltage switching, thereby minimizing losses. Second, a buck converter is connected in series with the rectifier and is controlled by using current mode in order to shape the current injection into a rectified sine wave. Last, a full bridge is operated at line frequency to unfold the current injection. The amplification stage has a proportional compensator that maintains the voltage at the PV terminals constant. The current injection stage has a proportional-derivative compensator that controls the amplitude of the grid current so that the dc-link average voltage is maintained constant. Experimental results show that the peak efficiency of the system is 89%, and the total current harmonic distortion is below 5%. Finally, analyses show a designed lifetime of approximately ten years. | Long-Lifetime Power Inverter for Photovoltaic AC Modules | DC–AC power conversion;energy conversion;inverters;photovoltaic (PV) power systems;reliability | Inverters;Photovoltaic systems;Solar power generation;Voltage control;Power system reliability;Circuit topology;Bridge circuits;Rectifiers;Zero voltage switching;Shape control
This paper presents a transformerless three-phase inverter designed for the integration into a special type of a photovoltaic (PV) module, which is capable of providing an output voltage of several hundred volts. The chosen topology, a current-source inverter, features a single-stage power conversion system that directly feeds into the grid. The principle operation and control is described, and a modified modulation strategy is proposed to attenuate common-mode currents. A robust and highly efficient laboratory prototype of a 250-W module integrated converter has been implemented and tested. Its compact and flat design allows the direct attachment to the PV module. | A Single-Stage PV Module Integrated Converter Based on a Low-Power Current-Source Inverter | Alternating current (AC) module;current-source inverter (CSI);photovoltaic (PV) power systems;pulsewidth-modulated (PWM) inverters | Inverters;Photovoltaic systems;Solar power generation;Topology;Power conversion;Feeds;Robustness;Laboratories;Prototypes;Testing
This paper deals with the problem of supervising and monitoring a photovoltaic (PV) plant. First, an offline descriptive and inferential statistical procedure for evaluating the goodness of system performance is presented. Then, an online inferential algorithm for real-time monitoring and fault detection is introduced. The two methodologies utilize the energy output of inverters as input data and are valid for both Gaussian and non-normal distribution of data. The procedures have been tested on a real PV installation, and results are reported for the case of a grid-connected PV plant in Italy for which one PV module over 132 resulted in being badly connected. | Descriptive and Inferential Statistics for Supervising and Monitoring the Operation of PV Plants | Analysis of variance (ANOVA);Kruskal–Wallis test;kurtosis;photovoltaic (PV) system monitoring;skewness;ANOVA;Kruskal-Wallis test;kurtosis;PV system monitoring;skewness | Statistics;Monitoring;Photovoltaic systems;Solar power generation;Inverters;Testing;System performance;Temperature dependence;Statistical analysis;Phase detection
<para> A simple and effective space vector pulsewidth-modulation technique for six-phase voltage-source-inverter-fed split-phase induction motors is presented in this paper. The approach employs dual three-phase space vector modulators equipped with overmodulation schemes that compensate for the voltage gain reduction due to the use of two independently controlled three-phase inverters. It secures full control of the voltage gain up to the maximum achievable gain with negligible low-order harmonics and utilizes a simple classification algorithm for the implementation of the space vector modulation (SVM) in both linear and overmodulation modes. Experimental results are provided to verify the validity of the proposed SVM split-phase approach. </para> | Full Utilization of the Inverter in Split-Phase Drives by Means of a Dual Three-Phase Space Vector Classification Algorithm | Multiphase induction machines;pulsewidth- modulation (PWM) techniques;six-phase drives;voltage-source inverters;Multi-phase induction machines;voltage source inverters;pulse width modulation techniques;six-phase drives | Classification algorithms;Support vector machines;Pulse width modulation inverters;Pulse inverters;Voltage control;Control systems;Pulse generation;Support vector machine classification;Induction machines;Drives
This paper proposes a two-stage low-frequency square-wave (LFSW) electronic ballast with digital control. The first stage of the ballast is a power factor correction (PFC) stage, and the second is a full-bridge (FB) converter used for both lamp ignition and LFSW drive. As a novelty for LFSW ballasts, ignition is achieved without an additional igniter circuit by operating the FB during start-up as a high-frequency resonant inverter. After ignition, the converter operates as an LFSW inverter to avoid exciting acoustic resonances by controlling the FB as a buck converter and regulating alternately positive or negative current to the lamp. Lamp power is regulated by adjusting the average current supplied by the PFC stage. Another contribution of this paper is to utilize digital control as a simple solution to achieve multimode control, including resonant lamp ignition, LFSW transitions, and lamp current and power regulation. | Digital Control of a Low-Frequency Square-Wave Electronic Ballast With Resonant Ignition | Acoustic resonance;digital control;dimming control;low-frequency square-wave (LFSW) converter;metal halide (MH) lamps;resonant ignition;Acoustic resonance;digital control;dimming control;low-frequency square-wave converter;metal halide lamps;resonant ignition | Digital control;Electronic ballasts;Resonance;Ignition;Lamps;Resonant inverters;Power factor correction;RLC circuits;Buck converters;Current supplies
<para> This paper presents a comparative analysis and experiments of resonant tanks for magnetically controlled electronic ballasts, focusing on their behavior and performance when driving hot cathode fluorescent lamps. Four different resonant tanks are analyzed: LC, LCC, capacitive impedance inverter, and CLL. The analysis is performed using a 36-W fluorescent lamp, which has been previously tested and modeled experimentally. The lamp model is used to derive the dimming characteristics of the different resonant tanks when using the resonant inductance as a control parameter. Analysis and experiments showed that instabilities appear when the lamp power is decreased below a minimum value, which effectively limits the dimming range of the ballast. Nevertheless, the proposed control method can be used to control lamp power in an adequate range provided that the resonant tank should be selected and designed properly. </para> | Comparative Analysis and Experiments of Resonant Tanks for Magnetically Controlled Electronic Ballasts | Dimming;electronic ballast;fluorescent lamp;magnetic regulator;resonant tanks;variable inductance;electronic ballast;fluorescent lamp;resonant tanks;dimming;magnetic regulator;variable inductance | Magnetic resonance;Magnetic analysis;Electronic ballasts;Performance analysis;Fluorescent lamps;Cathodes;Impedance;Inverters;Performance evaluation;Testing
<para> This paper presents the equivalence between two- and three-level converters for Vienna-type rectifiers, proposing a simple and fast space vector modulator built on this principle. The use of this duality permits the simple compliance of all topological constraints of this type of nonregenerative three-level rectifier, enabling as well the extension of its operating range by the use of simpler two-level overmodulation schemes. The proposed algorithm is further simplified by deriving its carrier-based equivalent implementation, exploiting the direct correspondence existent between the zero-sequence vectors of Vienna-type rectifiers and the zero state vectors of two-level converters. As a result, the proposed algorithm is also capable of controlling the rectifier neutral point voltage. This feature makes it attractive as well for neutral-point-clamped inverters, complementing previous carrier-based space vector modulators developed for these converters. A complete experimental evaluation using a 2 kW digital signal processor–field programmable gate array controlled Vienna-type rectifier is presented for verification purposes, asserting the excellent performance attained by the proposed carrier-based space vector modulator. </para> | Space Vector Modulator for Vienna-Type RectifiersBased on the Equivalence BetweenTwo- and Three-Level Converters:A Carrier-Based Implementation | Carrier;pulsewidth modulation (PWM);space vector modulation (SVM);three-level converter;Vienna rectifier | Rectifiers;Pulse width modulation converters;Space vector pulse width modulation;Signal processing algorithms;Support vector machines;Pulse width modulation inverters;Digital modulation;Power supplies;Circuit topology;Motor drives
This letter proposes a novel current-fed parallel-resonant dc-ac inverter with zero-current switching (ZCS) for cold-cathode fluorescent lamps (CCFLs). The leakage inductance of the transformer is integrated within the resonant tank in order to reduce the voltage spikes across the switches. A laboratory prototype is implemented to drive a 617 mm/7W CCFL. Experimental results indicate that the switches of the proposed resonant inverter are operated under the ZCS condition, and the efficiency is approximately 86.8%. The lamp voltage is about 977 V and the lamp current is 7 mA. | Current-Fed Parallel-Resonant DC–AC Inverter for Cold-CathodeFluorescent Lamps With Zero-Current Switching | Cold-cathode fluorescent lamp (CCFL);current-fed;resonant inverter;zero-current switching (ZCS) | Zero current switching;Resonant inverters;Switches;Inductance;Diodes;Fluorescent lamps;Voltage;Inductors;Circuits;Resonance
This study proposes a radial basis function network (RBFN) controlled three-phase induction generator (IG) system using ac-dc and dc-ac power converters. In this study, first, the indirect field-oriented mechanism is implemented for the control of the IG. The electric frequency of the IG is controlled using the indirect field-oriented control mechanism. Then, an ac-dc power converter and a dc-ac power inverter are adopted to convert the electric power generated by a three-phase IG from variable-frequency and variable-voltage to constant-frequency and constant-voltage. Moreover, two on-line trained RBFNs using backpropagation learning algorithm with improved particle swarm optimization (IPSO) are introduced as the regulating controllers for both the dc-link voltage and the ac line voltage of the dc-ac power inverter. The IPSO is adopted in this study to adapt the learning rates in the backpropagation process of the RBFNs to improve the learning capability. By using the proposed RBFN controller with IPSO, the IG system can employ for stand-alone power application effectively. Finally, some experimental results are provided to show the effectiveness of the proposed IG system. | Radial Basis Function Network Control WithImproved Particle Swarm Optimizationfor Induction Generator System | Induction generator (IG);particle swarm optimization (PSO);power converter;radial basis function network (RBFN) | Radial basis function networks;Control systems;Particle swarm optimization;Induction generators;Electric variables control;Inverters;Backpropagation;Analog-digital conversion;Frequency;AC-DC power converters
In this paper, a minimally switched control algorithm for a three-phase four-leg voltage source inverter topology is proposed for compensation of unbalanced and nonlinear loads. An optimized control technique is necessary for the three-phase four-leg topology, otherwise it requires higher switching operations of the switches in the voltage source inverter for tracking three-phase and neutral currents through conventional hysteresis band control. In the paper, a control technique has been formulated and its effect of reducing the switching frequency over a period of time has been studied and verified. A simulation study of three-phase, four-wire compensated system is carried out using Matlab/Simulink to validate the proposed method. Detailed experimental results presented further confirm the efficacy of the proposed control. | A Minimally Switched Control Algorithm forThree-Phase Four-Leg VSI Topology toCompensate Unbalanced and Nonlinear Load | Active power filter (APF);hysteresis band;interface inductance;switching frequency;voltage source inverter (VSI) | Circuit topology;Inverters;Switches;Active filters;Capacitors;Inductors;Voltage control;Hysteresis;Switching frequency;Leg
Recently dual frequency induction heating is often performed for hardening an uneven work-piece such as a gear which has tips and bottoms, and two resonant inverters are necessary for such heating. In this paper, new quasi-resonant inverter circuits including a resonant capacitor with a short-circuit switch, which can operate at various frequencies are discussed. First, an equivalently variable resonant capacitor having a short-circuit switch in parallel is described for varying output frequency of the quasi-resonant inverter. Then, two types of adjustable frequency quasi-resonant inverter circuits including the variable resonant capacitor are reported in every desired range of the adjustable output frequency. Additionally a new indirect power control method is proposed since the power to the work-piece cannot be directly detected in operation and the equivalent output resistance of the heating circuit is unknown. | Adjustable Frequency Quasi-Resonant InverterCircuits Having Short-Circuit SwitchAcross Resonant Capacitor | Adjustable frequency;dual frequency induction heating;power control;quasi-resonant inverter;short-circuit switch | Frequency;Resonance;Resonant inverters;Switches;Pulse width modulation inverters;Switched capacitor circuits;Switching circuits;RLC circuits;Power control;Capacitance
The High power induction machines are designed at medium voltage (MV) rating for better performance. The multilevel inverters (MLI) are able to provide medium voltage with high quality output at low switching frequency as compared to conventional two-level inverter. In addition to this, MLI reduces dv/dt, switching losses and leakage current. In this paper, approaches to reduce and eliminate the common mode voltage (CMV) using five- level diode clamped multilevel inverter (DCMLI) are presented. The CMV spikes are also eliminated by shifting dead-time across the phase pole. A novel technique for the selection of switching states to synthesize the desire vector is proposed. This paper realizes the implementation of five-level diode clamped MLI for three phase induction motor. Experimental results demonstrate the feasibility of the proposed solution. | Five-Level Diode Clamped Inverter to EliminateCommon Mode Voltage and Reduce <formula><tex>$dv/dt$</tex></formula> inMedium Voltage Rating Induction Motor Drives | Common mode voltage (CMV);multilevel inverter (MLI);pulsewidth modulation (PWM) | Diodes;Pulse width modulation inverters;Medium voltage;Leakage current;Induction motors;Pulse width modulation;Switching loss;Switching frequency;Insulated gate bipolar transistors;Low voltage
This paper presents a new switched-mode resonant inverter, which we term the inverter, that is well suited to operation at very high frequencies and to rapid on/off control. Features of this inverter topology include low semiconductor voltage stress, small passive energy storage requirements, fast dynamic response, and good design flexibility. The structure and operation of the proposed topology are described, and a design procedure is introduced. Experimental results demonstrating the new topology are also presented. A prototype inverter is described that switches at 30 MHz and provides over 500 W of radio frequency power at a drain efficiency above 92%. It is expected that the inverter will find use as a building block in high-performance dc-dc converters among other applications. | A High-Frequency Resonant Inverter Topology With Low-Voltage Stress | Class E inverter;class-F power amplifier;class $\\Phi$ inverter;harmonic peaking;radio frequency inverter;very high frequency;VHF power converter | Resonant inverters;Topology;Stress;Switches;Radio frequency;Resonance;DC-DC power converters;Radiofrequency amplifiers;Zero voltage switching;VHF circuits
The growing number of electric drives with non-sinusoidal line currents has given increased interest in active power filters (APF), to avoid grid problems caused by harmonic distortions. In this paper, a novel direct current-space-vector control scheme (DCSVC) is presented for a three-level, neutral-point-clamped voltage source inverter, which is employed as an active power filter. The proposed method generates the compensation current reference indirectly generating an equivalent ohmic conductance for the fundamental component by means of the APF's DC-link voltage control. Based on the fast Fourier transform the compensation of the reactive fundamental current and selectable harmonics can be cancelled, confining the operation to only harmonic compensation and thus saving the APF's apparent power. The novel DCSVC, operating in synchronously rotating coordinates is implemented in a field programmable gate array, realizing the switching states from switching tables. The proposed control reduces the average switching frequency and thus, the switching power loss significantly, compared with a previous DCSVC, operating in stationary coordinates. Simulation and experimental results validate the feasibility and highly dynamic performance of the proposed control, both for harmonic and total non-active current compensation. | Novel Direct Current-Space-Vector Controlfor Shunt Active Power Filters Basedon the Three-Level Inverter | Harmonic elimination;multilevel inverters;shunt active filter;space vector | Active filters;Inverters;Power harmonic filters;Voltage control;Power system harmonics;Drives;Harmonic distortion;Fast Fourier transforms;Field programmable gate arrays;Switching frequency
<para> Modern pulsewidth-modulation (PWM) low-voltage drives are recognized as one of the most demanding applications for a motor. Pulses facing motor terminals are responsible for turn-to-turn high electrical stresses that lead to unexpected failures in stator windings. In this paper, an accurate new model for frequency-domain voltage distribution calculation through random wound coils is presented. In addition to checking its applicability for varnished coils, the role of stray capacitances in turn-by-turn voltage propagation is analyzed as well. Model accuracy is proved using experimental data in an experimental test cell. Finally, the same model is applied successfully to real random wound coils inserted in a motor stator core, and the ability to change turn-to-turn electrical stresses by means of changes in stray capacitances values will be quantified. </para> | Frequency-Domain Model for Calculation of Voltage Distribution Through Random Wound Coils and Its Interaction With Stray Capacitances | Equivalent circuits;frequency-domain analysis;induction motor drives;pulsewidth-modulated inverters;rotating machine insulation;voltage measurement;Equivalent circuits;frequency-domain analysis;induction motor drives;pulsewidth-modulated inverters;rotating machine insulation;voltage measurement | Voltage;Wounds;Coils;Capacitance;Space vector pulse width modulation;Pulse width modulation;Stress;Drives;Stator windings;Frequency domain analysis
This paper presents a strategy, based on the design-of-experiments technique, aimed at optimizing the reliability in inverters for photovoltaic systems. The process involves designing the inverter several times, each time with different specifications, and calculating the reliability for each design. The specifications are established in a systematic manner, in such a way that the parameters with the highest impact are easily identified. The optimization procedure follows a standard reliability estimation methodology and involves modifying the stress factors in a judicious manner. The strategy is exemplified with an integrated boost inverter and a desired mean time between failures of 12 years. | Design Strategy to Optimize the Reliability of Grid-Connected PV Systems | Design of experiments (DOE);photovoltaic (PV) inverters;reliability;Design-of-experiments;photovoltaic inverters;reliability | Design optimization;Inverters;Power system reliability;Topology;Photovoltaic systems;US Department of Energy;Capacitors;Optimization methods;Stress;Solar power generation
<para> In this paper, a new topology is proposed that can significantly reduce the converter rated power and increase the efficiency of total <emphasis emphasistype="boldital">photovoltaic (PV)</emphasis> system. Since the output voltage of PV module has very wide operating range, in general, the dc/dc converter is used to produce constant high-dc-link voltage for dc/ac inverter. According to the analysis of the proposed topology, only 20% of total PV system power is processed by the dc/dc power conversion stage. The dc/dc power conversion stage used in proposed topology has flat efficiency curve throughout all load range and very high efficiency characteristics. In the proposed topology, because the converter efficiency curve is almost flat throughout all load range, the total system efficiency at light load is dramatically improved. The proposed topology is implemented for 250-kW <emphasis emphasistype="boldital">power conditioning system</emphasis>. This system has only three dc/dc power conversion stage with 24-kW rated power. It is only one-third of total system power. The experimental results show that the proposed topology has good performance. </para> | A New Topology With High Efficiency Throughout All Load Range for Photovoltaic PCS | DC/DC full-bridge converter;grid-connected inverter;photovoltaic (PV);power conditioning system (PCS);renewable energy system | Topology;Photovoltaic systems;Solar power generation;Personal communication networks;Inverters;DC-DC power converters;Power transformer insulation;Power conversion;Power conditioning;Voltage
This paper presents a fundamental-frequency-modulated diode-clamped multilevel inverter (DCMLI) scheme for a three-phase stand-alone photovoltaic (PV) system. The system consists of five series-connected PV modules, a six-level DCMLI generating fundamental-modulation staircase three-phase output voltages, and a three-phase induction motor as the load. In order to validate the proposed concept, simulation studies and experimental measurements using a small-scale laboratory prototype are also presented. The results show the feasibility of the fundamental frequency switching application in three-phase stand-alone PV power systems. | Fundamental-Frequency-Modulated Six-Level Diode-Clamped Multilevel Inverter for Three-Phase Stand-Alone Photovoltaic System | Fundamental switching;harmonic elimination;multilevel inverter;photovoltaic (PV) system;Fundamental switching;harmonic elimination;multilevel inverter;photovoltaic system | Diodes;Inverters;Photovoltaic systems;Power system simulation;Solar power generation;Induction generators;Voltage;Induction motors;Laboratories;Virtual prototyping
Distributed power generation systems (DPGSs) based on inverters require reliable islanding detection algorithms (passive or active) in order to determine the electrical grid status and operate the grid-connected inverter properly. These methods are based on the analysis of the DPGS voltage, current, and power in time or frequency domain. This paper proposes a time-frequency detection algorithm based on monitoring the DPGS output power considering the influence of the pulsewidth modulation, the output LCL filter, and the employed current controller. Wavelet analysis is applied to obtain time localization of the islanding condition. Simulation and experimental results show the performance of the proposed detection algorithm in comparison with existing methods. | Wavelet-Based Islanding Detection in Grid-Connected PV Systems | Islanding;photovoltaic (PV) power systems;wavelet transforms | Detection algorithms;Inverters;Power system reliability;Distributed power generation;Voltage;Frequency domain analysis;Time frequency analysis;Power generation;Space vector pulse width modulation;Pulse modulation
This paper presents a single-phase five-level photovoltaic (PV) inverter topology for grid-connected PV systems with a novel pulsewidth-modulated (PWM) control scheme. Two reference signals identical to each other with an offset equivalent to the amplitude of the triangular carrier signal were used to generate PWM signals for the switches. A digital proportional-integral current control algorithm is implemented in DSP TMS320F2812 to keep the current injected into the grid sinusoidal and to have high dynamic performance with rapidly changing atmospheric conditions. The inverter offers much less total harmonic distortion and can operate at near-unity power factor. The proposed system is verified through simulation and is implemented in a prototype, and the experimental results are compared with that with the conventional single-phase three-level grid-connected PWM inverter. | Multilevel Inverter For Grid-Connected PV System Employing Digital PI Controller | DSP TMS320F2812;grid connected;photovoltaic (PV);proportional–integral (PI) current control;pulsewidth-modulated (PWM) inverter;PWM inverter;photovoltaic (PV);PI current control;DSP TMS320F2812;grid connected | Digital control;Control systems;Pulse width modulation inverters;Pulse width modulation;Photovoltaic systems;Solar power generation;Topology;Pulse inverters;Signal generators;Switches
<para> Unlike traditional inverters, multicell inverters have the following advantages: lower switching frequency, high number of output levels, and less voltage constraints on the insulated-gate bipolar transistors. Significant performances are provided with this structure which is constituted with flying capacitors. This paper deals with a predictive and direct control applied to the multicell inverter for an original application of this converter: a three-phase active filter. To take advantage of the capabilities of the multicell converter in terms of redundant control states, a voltage control method of flying capacitor is added, based on the use of a switching table. Flying capacitor voltages are kept on a fixed interval, and precise voltage sensors are not necessary. The association of predictive control and voltage balancing increases considerably the bandwidth of the active filter. </para> | A Predictive Control With Flying Capacitor Balancing of a Multicell Active Power Filter | Active power filter;flying capacitor;multicell inverter;switching table;active power filter;flying capacitor;multicell inverter;switching table | Predictive control;Capacitors;Active filters;Inverters;Voltage control;Switching frequency;Insulation;Insulated gate bipolar transistors;Switching converters;Capacitive sensors
Pulsewidth-modulation inverters and rectifiers are required in widespread applications such as energy-storage power plants, telecommunication systems, and electric-vehicle propulsion systems. Some of the stringent requirements of these applications can be achieved by high switching frequency. On the other hand, the use of high switching frequency may degrade the overall system efficiency, which can be alleviated by the utilization of soft-switching techniques. In this paper, a generic soft-switching diagram that can generate topologies for turn-on snubber, zero- voltage transition, zero-current-zero-voltage transition inverters with coupled filter inductor is proposed. This approach facilitates the understanding of these techniques by both newcomers and senior engineers, making the advantages and disadvantages of each soft-switching technique much clearer. | Coupled-Filter-Inductor Soft-Switching Techniques: Principles and Topologies | Circuit synthesis;coupling circuits;lossless circuits;switching circuits;Circuti synthesis;lossless circuits;switching circuits;coupling circuits | Topology;Switching frequency;Pulse inverters;Rectifiers;Power generation;Propulsion;Degradation;Snubbers;Filters;Inductors
<para> This paper realized a broadband uniplanar phase-inverter rat-race coupler using a standard silicon process, and then analyzed this coupler under a lossy condition. A phase inverter is employed in this coupler, not only to extend the operation bandwidth, but also to generate balanced outputs by providing equal lossy paths, while symmetrical spiral-shaped coplanar striplines (CPSs) are also utilized to shrink the coupler size, as well as to construct a phase inverter in the middle of one of spiral CPSs. The lossy CPS, when designed as a distortionless line, has a real characteristic impedance, and thus, perfect port matching of the coupler can be achieved at the center frequency. The operation frequency of this silicon monolithic rat-race coupler with the size of 0.5 <formula formulatype="inline"><tex>${\hbox {mm}}^{2}$</tex></formula> is extremely wide and ranges from 5 to 23 GHz. The dissipated loss, transmission coefficient, and isolation of the rat-race coupler are approximately 5.5, <formula formulatype="inline"><tex>$-$</tex></formula>8, and below <formula formulatype="inline"> <tex>$-$</tex></formula>25 dB, respectively. In addition, a wideband Gilbert micromixer with an integrated uniplanar phase-inverter rat-race coupler at the local oscillator port is demonstrated using 0.35-<formula formulatype="inline"><tex>$\mu{\hbox {m}}$</tex></formula> SiGe BiCMOS technology. This mixer works from 2.5 to 13 GHz with 12-dB conversion gain, <formula formulatype="inline"><tex>$-$</tex></formula>16-dBm <formula formulatype="inline"><tex>${\rm IP}_{1\ {\rm dB}}$</tex></formula>, <formula formulatype="inline"><tex>$-$</tex></formula>4-dBm <formula formulatype="inline"> <tex>${\rm IIP}_{3}$</tex></formula>, and 14-dB noise figure. The chip size of the mixer with an integrated coupler is approximately 1.4 mm <formula formulatype="inline"> <tex>$\times$</tex></formula> 1.4 mm. </para> | A Silicon Monolithic Phase-Inverter Rat-Race Coupler Using Spiral Coplanar Striplines and Its Application in a Broadband Gilbert Mixer | Downconverter;micromixer;phase inverter;rat-race coupler;SiGe BiCMOS;silicon substrate;transimpedance amplifier;wideband | Silicon;Spirals;Stripline;Couplings;Inverters;Frequency;Bandwidth;Impedance;Propagation losses;Wideband
The operation of self-oscillating type magnetic high-frequency inverters is described. These inverters utilize the coupling of two nonlinear oscillations which are generated in an orthogonal-flux type amorphous magnetic core, and consist of a Royer or Jensen circuit as an oscillator and the parametric oscillation circuit as an output transformer. The output of the inverters was 18 W at the high output frequency of 25 kHz, and excellent output voltage regulation, overload protection and noise filtering were obtained. | Magnetic High-Frequency Inverters Using the Coupling of Two Non-Linear Oscillations |  | Inverters;Amorphous magnetic materials;Coupling circuits;Magnetic circuits;Amorphous materials;Magnetic cores;Oscillators;Frequency;Voltage control;Protection
The contribution of superimposed higher harmonics to magnetic losses in electrical iron sheets was examined at power frequencies. The results show that processes of magnetization by PWM voltage excitation are similar to those by ac magnetization with a carrier frequency superimposed, and are different from those due to square-wave voltage excitation with the same amplitude and the same time duration, with more lower-order harmonics. We propose a practical method for measuring the magnetic loss equivalent to that under PWM voltage excitation. | Magnetic Losses of Electrical Iron Sheets under AC Magnetization Superimposed with Higher Harmonics |  | Magnetic losses;Iron;Magnetization;Pulse width modulation;Voltage;Power system harmonics;Loss measurement;Pulse width modulation inverters;Frequency;Harmonic distortion
Ferro-resonant type power supplies are highly reliable, and are therefore used as power supplies for electronic devices. Recently a three-phase inverter (called a phase-conversion type inverter), a combination of a single-phase square-wave inverter and a phase converter utilizing the phase conversion function of a ferroresonant circuit, has been proposed. However, the use of a phase converter causes difficulties, in that the output voltages are not balanced and the efficiency remains at about 60%. This paper reports experiments, analyses and reviews three-phase inverters (frequency-divide type inverters) which combine a phase converter utilizing a frequency-divide function with a single-phase square-wave inverter. As a result, the device characteristics were determined, and a high output balance and high system efficiency were achieved. | 3-Phase Inverter Using Frequency Divide Function of Ferro-resonant Circuit |  | Inverters;Frequency conversion;Ferroresonance;Power supplies;Magnetic circuits;Power system reliability;Voltage;Magnetics Society;Differential equations;Prototypes
This paper describes experimental results on an orthogonal-core type linear motor with a new control system. This orthogonal-type linear motor has two power supply windings, and the velocity or direction of the moving parts can be easily controlled by regulating the voltage phase difference between the primary power supply winding and the secondary power supply winding. The excellent features of the motor are herein described. | Experimental Consideration on Performance Characteristics of Orthogonal-Core Type Linear Motor |  | Power supplies;Velocity control;AC motors;Voltage control;Magnetics Society;Magnetic circuits;Pulse inverters;Control systems;Mass production;Costs
Various types of clamp-on current sensor have long been in use, because they are so easy to handle. Recently, power instruments such as inverters have come into wide use, and clamp-on sensors have been adopted in industry. Current sensors should offer such high-performance characteristics as a wide frequency band, wide measurement range, and high accuracy. In this study, we used FEM to calculate the magnetic flux of an ac/dc zero-flux current sensor equipped with a Hall element and analyzed the mechanism of operation. The analytical results agree well with experimental data. The clamp-on current sensor that we developed has a wide operating frequency range, from dc to 1 MHz, as well as high accuracy, to within ±0.5%. | Analysis of a Zero-Flux Type Current Sensor Using a Hall Element |  | Magnetic sensors;Sensor phenomena and characterization;Frequency;Current measurement;Coils;Magnetic analysis;Substrates;Temperature sensors;Inverters;Conductors
Frequency-dividing three-phase inverters, which consist of a single-phase square wave inverter and a three-phase ferroresonant circuit, have excellent efficiency, constant voltage characteristics, and three-phase balance. These advantages make them suitable for use as dc-ac converters and uninterruptible power supplies (UPS). However, when such three-phase inverters are used as UPS devices, a startup circuit with a complicated sequence is needed to reduce the capacitance of the single-phase inverter. If the sequence is simplified a separate problem emerges-the phase sequence of the voltage cannot be determined. In this work, the relationship between circuit imbalance and the phase sequence of three-phase voltages is clarified through both experiments and analyses. The results provide useful information on circuit constants which can be used to reduce costs through simplification of startup circuits for these applications. | Frequency-Dividing-Type Three-Phase Inverter with Adjusting Capacitor |  | Frequency;Inverters;Capacitors;Circuits;Ferroresonance;Voltage;Uninterruptible power systems;Capacitance;Inductors;Power supplies
This paper investigates the impact of positive-feedback anti-islanding methods on the small-signal stability of grid-connected inverter-based distributed generation. The maximum power transfer capability of a distributed generator (DG) is analyzed. Sensitivity studies are conducted for DGs equipped with the Sandia frequency shift anti-islanding scheme. Factors such as positive-feedback gain, initial chopping fraction, local load level, and network line impedance are investigated. The maximum power transfer limit versus positive-feedback gain curve is proposed as an index for the stability analysis. The results show that the positive-feedback anti-islanding scheme does have the potential to destabilize the grid-connected DG system when the grid is weak or the DG size is large. A curve that relates the maximum stable DG power transfer level versus the islanding detection time is proposed to quantify the destabilizing effect of the positive-feedback-based anti-islanding schemes. | Impact of Positive-Feedback Anti-Islanding Methods on Small-Signal Stability of Inverter-Based Distributed Generation | Distributed generation;inverter-based generator;islanding detection;positive-feedback anti-islanding protection;small-signal stability;Distributed generation;inverter-based generator;islanding detection;positive-feedback anti-islanding protection;small-signal stability | Distributed control;Frequency;Stability analysis;Distributed power generation;Power system protection;Voltage;Power generation;Power system stability;Feedback;Impedance
This paper describes the use of the current-flux-linkage (i-psi) diagram to validate the performance of a general magnetic-energy-based torque estimator. An early step in the torque estimation is the use of controller duty cycles to reconstruct the average phase-voltage waveform during each pulsewidth-modulation (PWM) switching period. Samples over the fundamental period are recorded for the estimation of the average torque. The fundamental period may not be an exact multiple of the sample time. For low speed, the reconstructed voltage requires additional compensation for inverter-device losses. Experimental validation of this reconstructed waveform with the actual PWM phase-voltage waveform is impossible due to the fact that one is PWM in nature and the other is the average value during the PWM period. A solution to this is to determine the phase flux-linkage using each waveform and then plot the resultant i-psi loops. The torque estimation is based on instantaneous measurements and can therefore be applied to any electrical machine. This paper includes test results for a three-phase interior permanent-magnet brushless AC motor operating with both sinusoidal and nonsinusoidal current waveforms. | A General Magnetic-Energy-Based Torque Estimator: Validation via a Permanent-Magnet Motor Drive | Brushless permanent-magnet (PM) motor drives;electromagnetic average torque;torque estimator | Permanent magnet motors;Pulse width modulation;Phase estimation;Torque control;Space vector pulse width modulation;Voltage;Electric variables measurement;Torque measurement;Testing;AC motors
This paper addresses a transformerless medium-voltage adjustable-speed motor drive consisting of two five-level diode-clamped PWM converters connected back-to-back. It is followed by designing, constructing, and testing a 200-V downscaled model to verify the validity and effectiveness of the medium-voltage motor drive. This downscaled model has four split DC capacitors equipped with a voltage-balancing circuit using two bidirectional buck-boost choppers. The two five-level converters are based on sinusoidal pulsewidth modulation with a carrier frequency of 3 kHz. The motor tested in this paper is a three-phase four-pole induction motor rated at 200 V, 5.5 kW, and 60 Hz. Experimental waveforms show that the four split dc-capacitor voltages are well balanced in any operating conditions and that the total harmonic distortion values of the input line current and the output motor current are 3.9% and 3.5%, respectively. | Five-Level Diode-Clamped PWM Converters Connected Back-to-Back for Motor Drives | Medium-voltage drives;multilevel inverters;neutral-point-clamped converters;voltage balancing | Diodes;Pulse width modulation converters;Motor drives;Induction motors;Medium voltage;Circuit testing;Capacitors;Choppers;Pulse modulation;Frequency conversion
Sensorless control of a permanent-magnet synchronous machine at low and zero speed is based on the injection of an oscillating high-frequency carrier signal. A particular demodulation technique serves to eliminate the estimation error introduced by pulsewidth modulation delay and the nonlinear characteristics of the inverter. Before the drive is started, the initial rotor position and the magnet polarity are detected. The initialization is performed by injecting an AC carrier and two short current pulses in a sequence. | Acquisition of Position Error and Magnet Polarity for Sensorless Control of PM Synchronous Machines | Initial rotor position;permanent magnet (PM) synchronous motor;sensorless control;zero-speed operation | Error correction;Sensorless control;Synchronous machines;Magnetic anisotropy;Perpendicular magnetic anisotropy;Anisotropic magnetoresistance;Voltage;Saturation magnetization;Rotors;Magnetic flux
In a three-phase four-wire utility system, three-phase unbalanced loads and many single-phase nonlinear loads result in a neutral line current that is zero-sequence current. To deal with unbalanced and nonlinear loads in a high power system, this paper suggests a multilevel four-leg pulsewidth modulation (PWM) voltage-source inverter (VSI) as a topology for the high power applications where a function is required to control the zero-sequence component as well as dq components. This paper proposes a carrier-based PWM method for a multilevel four-leg PWM VSI along with introducing a novel offset voltage. The proposed offset voltage makes it possible for the switching sequence of all the legs to be optimized for minimizing the harmonic distortion of the output voltage irrespective of the number of inverter levels. The proposed PWM method based on digital signal processors is implemented and tested by using a prototype three-level four-leg VSI. The feasibility of the proposed PWM method is verified by the spectral analysis, simulation, and experimental results. | A Carrier-Based PWM Method With Optimal Switching Sequence for a Multilevel Four-Leg Voltage-Source Inverter | Multilevel four-leg;offset voltage;optimal switching sequence;pulsewidth modulation;three-phase four-wire;voltage-source inverter;zero-sequence current | Pulse width modulation inverters;Pulse width modulation;Pulse power systems;Power system control;Power systems;Pulse inverters;Topology;Nonlinear control systems;Voltage control;Control systems
In this paper, a grid-connected distributed generation system, which consists of engine-generator, DC link with multiple energy sources, and inverter, is proposed. All six of the stator leads of the generator, which is the surface-mount permanent-magnet machine, are brought out to the terminal of the generator. Three leads are connected to the inverter, and the others are connected to the utility grid. In this proposed system, the power from the engine-generator and the power from DC link can be controlled simultaneously by only one three-phase power converter. Furthermore, the inductance of the generator functions also as the reactor of AC-DC converter. A control algorithm for the system is developed and verified by experimental results. | Control of an Open-Winding Machine in a Grid-Connected Distributed Generation System | Distributed generation system;engine–generator;open-winding machine | Control systems;Distributed control;Power generation;Engines;Induction generators;Inverters;Mesh generation;Power system reliability;Stators;Inductors
Variable-speed pulsewidth-modulated (PWM) drives allow for precise speed control of induction motors, as well as a high power factor and fast response characteristics, compared with nonelectronic speed controllers. However, due to the high switching frequencies and the high dV/dt, there are increased dielectric stresses in the insulation system of the motor, leading to premature failure, in high power and medium- and high-voltage motors. Studying the degradation mechanism of these insulation systems on an actual motor is both extremely costly and impractical. In addition, to replicate the aging process, the same waveform that the motor is subjected to should be applied to the test samples. As a result, a low-power two-level high-voltage PWM inverter has been built to replicate the voltage waveforms for aging processes. This generator allows for testing the insulation systems considering a real PWM waveform in which both the fast pulses and the fundamental low frequency are included. The results show that the effects of PWM waveforms cannot be entirely replicated by a unipolar pulse generator. | Low-Power High-Voltage Power Modulator for Motor Insulation Testing | High voltage;insulation testing;inverter-fed drive motors;power electronics;pulsewidth modulated (PWM) | Insulation testing;Pulse width modulation;Space vector pulse width modulation;Dielectrics and electrical insulation;Aging;Pulse generation;Velocity control;Induction motors;Reactive power;Switching frequency
A monolithic bipolar integrated circuit technology employing transistor-transistor logic (TTL) is demonstrated in 4H-SiC for the first time. Operating on a 15-V power supply, as required by the higher base-emitter voltage of SiC bipolar transistors, TTL inverters with a fan-out of ten exhibit high-level noise margin (NM<sub>H</sub>) of 1.5 V and low-level noise margin (NM<sub>L</sub>,) of 3.9 V at room temperature. The transient response of the fabricated SiC TTL gates is also characterized. The circuits operate satisfactorily from room temperature to above 300degC, suggesting that SiC bipolar integrated circuits are promising candidates for high-temperature applications. | Demonstration and Characterization of Bipolar Monolithic Integrated Circuits in 4H-SiC | High-temperature ICs;SiC ICs;silicon carbide;smart power;transistor–transistor logic (TTL)
A new operational mode for diode-clamped multilevel inverters termed quasi two-level operation is proposed. Such operation aims to avoid the imbalance problem of the dc-link capacitors for multilevel inverters with more than three levels and reduces the dc-link capacitance without introducing any significant voltage ripple at the dc-link nodes. The proposed operation can be generalized for any number of levels. The validity of the proposed multilevel inverter operational mode is confirmed by simulations and experiments on a prototype five-level diode-clamped inverter. | Capacitor Balance Issues of the Diode-Clamped Multilevel Inverter Operated in a Quasi Two-State Mode | Multilevel inverter;neutral point clamped | Voltage;Pulse width modulation inverters;Switches;Semiconductor diodes;Clamps;Switched capacitor networks;Switching circuits;Stress;Capacitance;Virtual prototyping
The 21 papers in this special section focus on uninterruptible power supply (UPS) systems. They are organized according to the following six topics: control of parallel UPS systems; UPS inverter control; double-conversion UPS; line-interactive UPS; battery management; and dynamic UPC. The papers are summarized here. | Guest Editorial |  | Uninterruptible power systems;Voltage control;Centralized control;Pulse width modulation inverters;Control systems;Predictive models;Power system reliability;Power system modeling;Energy storage;Power supplies
In the last years, the use of distributed uninterruptible power supply (UPS) systems has been growing into the market, becoming an alternative to large conventional UPS systems. In addition, with the increasing interest in renewable energy integration and distributed generation, distributed UPS systems can be a suitable solution for storage energy in micro grids. This paper depicts the most important control schemes for the parallel operation of UPS systems. Active load-sharing techniques and droop control approaches are described. The recent improvements and variants of these control techniques are presented. | Control of Distributed Uninterruptible Power Supply Systems | Droop method;load sharing;microgrids;parallel connection;uninterruptible power supply (UPS) | Distributed control;Control systems;Uninterruptible power systems;Inverters;Centralized control;Frequency;Impedance;Communication system control;Energy storage;Voltage
This paper introduces a new controller for a threephase inverter, with a control goal of generating desired threephase output voltages. The proposed controller employs a circuit-level decoupling method, and it is implemented by logic circuitry in combination with a control core and a feedback signal processor. Almost all DC-DC controllers can be adapted as the control core, whereas the feedback signal processor can be implemented by either voltage compensator and/or current compensator. The controller's implementation is simple and flexible with logic and analog circuitry. Yet, it demonstrates experimentally excellent load handling, source voltage noise rejection, and reference tracking ability. The prototype is tested under resistive load, highly nonlinear load, and extreme load transients; aside from that, it is also tested under noisy source voltage and sudden reference change. In all cases, the prototype demonstrated high-quality output voltages. | A New Analog Controller for Three-Phase Voltage Generation Inverter | Analog control;inverter;three-phase;uninterruptible power supply (UPS) | Voltage control;Inverters;Regulators;Uninterruptible power systems;Logic circuits;Circuit noise;Switching frequency;Pulse modulation;Feedback circuits;Signal processing
The authors extend the use of the classical induction motor equations obtained through the 1-2-0 coordinate system to cover situations with nonsinusoidal, chopped current sources. Detailed analysis is demonstrated through the widely used six-pulse, current-source-inverter-fed induction machines. The derivations of two different types of analytical torque equation (time-domain and frequency-domain series equations) are given. Their results are compared with each other and with results obtained from extensive air-gap and shaft torque measurements. The only difference in results between the frequency- and time-domain methods is that the voltage pulse corresponding to the switching is not included in the time-domain method; however, a voltage spike, as indicated by the frequency-domain-series method, would be expected at each switching point because of the rapid change of flux linkage. Test results agree with calculated results.&lt;<ETX>&gt;</ETX> | Torque calculations of current-source induction machines using the 1-2-0 coordinate system |  | Torque;Induction machines;Time domain analysis;Differential equations;Voltage;Induction motors;Time series analysis;Frequency domain analysis;Air gaps;Shafts
A novel control approach for a robust induction motor drive system with a voltage source inverter has been developed. In the scheme, the induction motor and its corresponding inverter gating signal are controlled using the decoupling control theory. In addition, an adaptive optimal speed regulator employing the model reference adaptive control (MRAC) is incorporated into the drive system to compensate for unfavorable errors. The principles and special features of the control scheme are discussed, and the configuration of the drive system is presented. Comparison is made between conventional proportional plus integral (PI) control and the MRAC. Test results show the robustness and superior dynamic performance of the proposed control system.&lt;<ETX>&gt;</ETX> | Adaptive decoupling control of induction motor drives |  | Programmable control;Adaptive control;Induction motor drives;Control systems;Robust control;Inverters;Voltage control;Induction motors;Control theory;Regulators
A novel control method that suppresses oscillations generated when an induction motor is driven by PWM (pulse width modulated) inverters is described. The suppression is done by keeping the power direction constant throughout the period of oscillation of the negative current component of the inverter input current. This period is determined only by the frequency of the PWM signals. Because it is not affected by motor parameters, such as the number of poles or motor capacity, the gains of the regulator in the control system do not have to be adjusted, even if this method is applied to various kinds of induction motor drive systems. Experiments have proven that oscillations can be suppressed regardless of the motor type or speed. This stabilizing control is suitable for general-purpose inverters that drive various types of motors.&lt;<ETX>&gt;</ETX> | Stabilizing control method for suppressing oscillations of induction motors driven by PWM inverters |  | Pulse width modulation inverters;Induction motors;Pulse width modulation;Induction generators;Pulse generation;Pulse inverters;Frequency;Regulators;Control systems;Induction motor drives
Developments in power control techniques for pulse-width-modulated inverters are often ignored because of lack of time for adequate testing and evaluation. A programmable PC-based pulse-width modulator that is designed to alleviate this problem is described. The modulator is capable of generating, in ready-to-use form, gating signals for most types of carrier or programmable pulse-width modulation (PWM) scheme under open-loop operating conditions and for most types of converter. It can also generate and display associated converter-output voltage and current waveforms and their respective frequency spectra for further evaluation of selected PWM schemes. Therefore, tasks such as the selection of PWM strategy, switching frequencies, and voltage/frequency curves (for variable-speed AC drives under open-loop control) are easier to perform. Moreover, the proposed research and development tool differs from similar devices in that it is user friendly, multipurpose, and versatile. Selected performance features of the developed prototype are demonstrated by presenting the associated experimental waveforms.&lt;<ETX>&gt;</ETX> | A PC-based pulse-width modulator for static converters |  | Pulse width modulation converters;Pulse modulation;Pulse width modulation;Modulation coding;Pulse width modulation inverters;Power control;Pulse inverters;Testing;Space vector pulse width modulation;Pulse generation
Digital control strategies for obtaining sinewave output for a current-source cycloconverter with fast dynamic response are presented. The proposed dual-multiprocessor control system ensures high-quality output. By means of a parameter estimator, it is possible to deduce the instantaneous voltage reference for the cycloconverter without resorting to a high-gain loop. With an appropriate forgetting factor chosen, the estimator is capable of fast tracking, and a reliable, stable voltage reference is thereby produced. Improvement using digital feedback control is achieved by adjusting the loop gain according to the instantaneous input reference level. The resulting current source shows excellent steady-state and transient performance in response to system disturbances, and it generally achieves good waveforms. It also works for induction motor loads under normal running conditions and should find wide application as an adjustable-frequency high-performance power convertor.&lt;<ETX>&gt;</ETX> | Digital control strategies for sinewave-output cycloconverters |  | Digital control;Microprocessors;Control systems;Parameter estimation;Blanking;Time varying systems;AC motors;Pulse width modulation inverters;Voltage control;Frequency conversion
When a multiple-output function is realized by a PLA (programmable logic array), there is often the option of realizing either true or complementary logic for each output. The tradeoffs in implementing PLAs with and without output phase assignment are explored, and an efficient output phase assignment for PLA minimization is presented. The results of this study show that the proposed algorithm reduces the number of product terms by as much as 50% when the output phase assignment is considered.&lt;<ETX>&gt;</ETX> | An efficient output phase assignment for PLA minimization |  | Programmable logic arrays;Minimization methods;Logic arrays;NP-complete problem;MOS devices;Pulse inverters;Logic design;Boolean functions;Design automation
<para> A circuit configuration of a single-phase nonisolated online uninterruptible power supply (UPS) with 110-V/220-V input–output voltage ratings is proposed, allowing the bypass operation without a transformer even if the input voltage is different from the output voltage. The converter consists of an ac–dc/dc–dc three-level boost converter combined with a double half-bridge inverter. In this type of configuration size, cost and efficiency are improved due to the reduced number of switches and batteries, and also, no low-frequency isolation transformer is required to realize bypass operation because of the common neutral connection. Both stages of the proposed circuit operate at high frequency by using a passive nondissipative snubber circuit in the boost converter and insulated-gate bipolar-transistor switches in the double half-bridge inverter, with low conduction losses, low tail current, and low switching losses. Principle of operation and experimental results for a 2.6-kVA prototype are presented to demonstrate the UPS performance. </para> | A Nonisolated Single-Phase UPS Topology With 110-V/220-V Input–Output Voltage Ratings | Common neutral connection;online uninterruptible-power-supply (UPS) systems;power-factor correction;soft commutation;transformerless UPS | Uninterruptible power systems;Voltage;Power transformer insulation;Inverters;Switches;Circuit topology;Costs;Batteries;Frequency conversion;Snubbers
A drift-diffusion-like formulation for including ballistic and quasi-ballistic transport in the simulation of double-gate MOSFETs has been implemented in a technology computer-aided design (TCAD) simulator. This model is based on a description of the quasi-ballistic mobility through a dynamical description of the mean free path. The model has been validated by comparison with experimental data and Monte Carlo simulation. In addition, several circuit elements (CMOS inverter, powerless XOR gate, and ring oscillator) have been simulated in the TCAD environment, illustrating the impact of ballistic and quasi-ballistic transport on static and transient performances at the circuit level. | Impact of Ballistic and Quasi-Ballistic Transport on Performances of Double-Gate MOSFET-Based Circuits | Ballistic transport;CMOS inverter;double-gate MOSFETs (DGMOS);quasi-ballistic transport;ring oscillator;technology computer-aided design (TCAD);Ballistic transport;CMOS inverter;double-gate MOSFETs (DGMOS);quasi-ballistic transport;ring oscillator;technology computer-aided design (TCAD) | Mathematical model;Ballistic transport;Computational modeling;Scattering;Equations;Backscatter;Integrated circuit modeling
A new wideband parallel-strip bandpass filter using phase inverter with stubs is proposed. With the wideband phase inverter in the parallel-strip line structure, the measured fractional passband bandwidth is 123% with a flat group delay response. Also, over 90% impedance bandwidth is obtained for the return loss higher than 20 dB. The theoretical simulation, electromagnetic simulation, and measured results show good agreement with this proposed design. | Wideband Parallel-Strip Bandpass Filter Using Phase Inverter | Bandpass filter (BPF);parallel-strip line;phase inverters;wideband filters | Wideband;Band pass filters;Inverters;Bandwidth;Impedance;Passband;Electromagnetic measurements;Delay;Circuit simulation;Microwave filters
In this letter, composite right/left handed transmission lines based on complementary split ring resonators are applied to the design of dual-band microwave components. Specifically, impedance inverters operative at two (arbitrary) different frequencies (one of them within the left-handed band and the other within the right-handed band) are designed and applied to the implementation of a dual-band branch line hybrid coupler. The characterization of this device reveals good performance and dual-band operation. The fabricated device is small, fully planar, and vias are not required. | Application of Composite Right/Left Handed (CRLH) Transmission Lines based on Complementary Split Ring Resonators (CSRRs) to the Design of Dual-Band Microwave Components | Complementary split ring resonators (CSRRs);composite right/left handed (CRLH) transmission lines;dual-band components | Transmission lines;Optical ring resonators;Dual band;Impedance;Frequency;Inverters;Planar transmission lines;Resonance;Gas insulated transmission lines;Microwave devices
A serial input-output (I/O) composed of inverters and transmission gates only is proposed to achieve high supply voltage scalability and low area overhead. The inverter with an inductive biasing circuit can extend bandwidth, and reduce the simultaneous switching noise simultaneously. With a TSMC 0.18-mum CMOS process, the I/O occupies an area of 0.014 mm<sup>2</sup> and operates from 4 Gbps@1.9 V to 1.5 Gbps@1.1 V. | A Scalable Digitalized Buffer for Gigabit I/O | Buffer;input–output (I/O);simultaneous switching noise (SSN) | Inverters;Bandwidth;RLC circuits;Circuit noise;Feedback circuits;Noise reduction;Driver circuits;Low voltage;Scalability;Cities and towns
Decimal arithmetic is often used in commercial, financial, and Internet-based applications. Due to the growing importance of decimal floating-point (DFP) arithmetic, the IEEE 754-2008 Standard for Floating-Point Arithmetic (IEEE 754-2008) includes specifications for DFP arithmetic. IBM recently announced adding DFP instructions to their POWER6, z9, and z10 microprocessor architectures. As processor support for DFP arithmetic emerges, it is important to investigate efficient arithmetic algorithms and hardware designs for common DFP arithmetic operations. This paper gives an overview of DFP arithmetic in IEEE 754-2008 and discusses previous research on decimal fixed-point and floating-point addition. It also presents novel designs for a DFP adder and a DFP multifunction unit (DFP MFU) that comply with IEEE 754-2008. To reduce their delay, the DFP adder and MFU use decimal injection-based rounding, a new form of decimal operand alignment, and a fast flag-based method for rounding and overflow detection. Synthesis results indicate that the proposed DFP adder is roughly 21 percent faster and 1.6 percent smaller than a previous DFP adder design, when implemented in the same technology. Compared to the DFP adder, the DFP MFU provides six additional operations, yet only has 2.8 percent more delay and 9.7 percent more area. A pipelined version of the DFP MFU has a latency of six cycles, a throughput of one result per cycle, an estimated critical path delay of 12.9 fanout-of-four (F04) inverter delays, and an estimated area of 45, 681 NAND2 equivalent gates. | Hardware Designs for Decimal Floating-Point Addition and Related Operations | Arithmetic and logic units;Computer arithmetic;Algorithms;High-Speed Arithmetic;Arithmetic and Logic Structures;Hardware;Arithmetic and logic units;Computer arithmetic;Algorithms;High-Speed Arithmetic;Arithmetic and Logic Structures;Hardware | Adders;Encoding;Delay;Chromium;Erbium;Microprocessors;Computer architecture
A novel method for microprocessor control of three-phase sinusoidal-voltage pulse-width-modulated (PWM) inverters is proposed. First, the discretized state equations of the inverter main circuit on the d-q frame are derived. An algorithm for dead beat control with a current minor loop that constrains the inverter current within the safety limit is subsequently developed. To compensate the computing time delay, a second-order prediction method and a novel discretization method using twice the time of the sampling period have been adopted. This method is especially suitable for inverters using high-speed switching devices and digital signal processors. The validity of the control system has been demonstrated by precise simulation using a hybrid computer.&lt;<ETX>&gt;</ETX> | Dead beat control of three phase PWM inverter |  | Pulse width modulation inverters;Microprocessors;Pulse inverters;Equations;Circuits;Signal processing algorithms;Safety;Delay effects;Prediction methods;Signal sampling
A sinusoidal pulse-width-modulated (PWM) technique suitable for single-chip microprocessor-based control is described. The proposed scheme can be considered as a digital alternative to the conventional subharmonic method in the sense that online real-time PWM control is possible and synchronization between carrier wave and signal wave is unnecessary. The scheme features a maximum output voltage that is 15% greater than for the subharmonic method, and the number of switchings is 30% less. A description of the PWM pulse-creation principle is given. Most invertor loads have a low-pass filter nature. Taking this into account, a performance function (PF), which is the time-integral function of the inverter output voltage, is introduced. An optimal PWM pattern is obtained by minimizing the distortion factor of the PF. As the calculation of the optimal pattern needs only three multiplications, it can be executed online with a minimum read-only-memory capacity using a conventional microprocessor. The experiment was carried out with an Intel 8096 CPU. The results demonstrate the validity of the proposed scheme.&lt;<ETX>&gt;</ETX> | PWM technique for inverter with sinusoidal output current |  | Pulse width modulation inverters;Pulse width modulation;Space vector pulse width modulation;Low pass filters;Central Processing Unit;Voltage control;Power harmonic filters;Frequency synchronization;Microprocessors;Pulse inverters
A high-accuracy, differential-type current component detection method is described, and test results are presented. The method is suitable for vector-controlled pulse-width-modulated (PWM) voltage-source-inverter-(VSI) fed adjustable-speed AC drives. Its features include elimination of high-frequency current harmonics appearing in PWM VSIs and correction of the detection error caused by the lag time of time-sharing processing. Since this method allows current loop calculations to be made at a slower rate with a conventional microprocessor, it realizes a fully digital speed regulator with a minor current component loop.&lt;<ETX>&gt;</ETX> | A high accuracy current component detection method for fully digital vector-controlled PWM VSI-fed AC drives |  | Pulse width modulation;Microprocessors;Application software;Pulse width modulation inverters;Frequency;Machine vector control;Testing;Voltage;AC motors;Employment
A steady-state analysis of a three-phase induction motor fed by a DC link inverter commutated by machine-induced EMF (electromotive force) is presented. The active power requirement of the motor is met by the DC link, and the necessary reactive power is supplied by a capacitor bank connected at the motor terminals. A generalized analytical model is developed for no-load as well as loaded conditions of the motor. The steady-state performance of the motor is numerically evaluated. The computed results are compared with corresponding experimental results for a 4 HP squirrel cage induction motor. The relevant oscillograms of voltage and current waveforms of the inverter and motor are presented and discussed.&lt;<ETX>&gt;</ETX> | Steady state analysis of an inverter-fed induction motor employing natural commutation |  | Steady-state;Induction motors;Inverters;DC motors;Commutation;Reactive power;Power supplies;Capacitors;Analytical models;Voltage
This paper presents a new topology for the power injection system that is based on the parallel association of two voltage source inverters. One operates using a quasi-square voltage waveform strategy, and the other operates with a pulsewidth-modulation (PWM)-based strategy. The aims of this topology are to inject the power from the photovoltaic generation system using the quasi-square inverter and to control the current quality using the PWM inverter. The proposal optimizes the system design, permitting the reduction of system losses and an increase of the energy injected into the grid. | Power Injection System for Grid-Connected Photovoltaic Generation Systems Based on Two Collaborative Voltage Source Inverters | Collaborative converter;photovoltaic inverter;power injection system;power quality | Photovoltaic systems;Solar power generation;Mesh generation;Power generation;Collaboration;Voltage;Pulse width modulation inverters;Topology;Pulse width modulation;Space vector pulse width modulation
The aim of this paper is to spread the sliding-mode control design technique on the new class of the ac drives: an induction motor fed by a three-level voltage-source inverter (3LVSI). A comprehensive investigation of possible drive ldquovariable structuresrdquo was carried out. Based on this analysis, an original two-step design procedure allows the use of the ldquoclassicalrdquo result of sliding-mode theory for the real variable structure system with more than 2<i>m</i> variable structures ( <i>m</i> is the control space order). Based on this design procedure, the original control algorithm that includes a choice condition for 3LVSI input dc voltage and a switch table for the 3LVSI semiconductor switches are designed. The performance of the considered control structure has been examined by simulation. | Sliding-Mode-Based Control for a Three-Level Inverter Drive | Induction motor drive;neutral-point-clamped converter;three-level converter;variable-structure systems | Inverters;Sliding mode control;Control systems;Thyristors;Torque control;Switches;Algorithm design and analysis;Pulse width modulation;Electromechanical systems;Induction motors
In many applications, efficiency and service quality are improved with an appropriate power control. This paper focuses on a power-measurement method designed to deal with medium/high frequencies (tens to hundreds of kilohertz). It requires a previous knowledge of application and exploits some characteristics of the power topology and control, in this case, a full-bridge series resonant inverter. It is a new method based on a low-cost analog circuit that integrates the high-frequency load current, in order to reduce the computational complexity of measuring power. Harmonic analysis is carried out to determine the A/D converter requirements, and the theoretical results are verified using a digital-signal-processor (DSP)-based experimental setup. The power measurement may be implemented on the microcontroller or low-performance DSP used to control the power stage, with an error below of 2% independent of the load and mains variations. | Power Measurement by Output-Current Integration in Series Resonant Inverters | Induction heating;power-conversion harmonics;power measurement;resonant power conversion | Power measurement;Resonant inverters;Power control;Design methodology;Frequency;Circuit topology;Analog circuits;Computational complexity;Current measurement;Integrated circuit measurements
The dual-stator-winding induction generator (DWIG) designed to achieve wide-speed-range operation with reduced capacity of the static power controller is presented. The DWIG consists of a standard squirrel-cage rotor and a stator with two separate windings wound for the same number of poles. This generator has a diode bridge rectifier load connected across to the power winding and a static excitation controller (SEC) to the control winding. Investigations into the reactive power released by the fixed excitation capacitor bank versus rotor speed under various loads represent that the minimal capacity of SEC can be achieved by an appropriate selection of excitation capacitor bank. With the help of instantaneous power theory, the control mechanism for the DWIG system working with a variable rotor speed is analyzed. Moreover, the system control strategy which is fit for the wide-speed-range operation using the stator flux orientation is consequently proposed. An 18-kW DWIG system with a 270-V high voltage DC output is developed. The simulation and experimental results illustrate a desirable performance, and the compact implementation of SEC is obtained. | The Capacity Optimization for the Static Excitation Controller of the Dual-Stator-Winding Induction Generator Operating in a Wide Speed Range | Capacity optimization;dual-stator-winding induction generator (DWIG);stator flux orientation control;voltage-source inverter | Induction generators;Rotors;Capacitors;Control systems;Stator windings;Wounds;Power generation;Diodes;Bridge circuits;Rectifiers
This paper presents a new and simple method for sensorless control of matrix converter drives using a power flowing to the motor. The proposed control algorithm is based on controlling the instantaneous real and imaginary powers into the induction motor. To improve low-speed sensorless performance, the nonlinearities of a matrix converter drive such as commutation delays, turn-ON and turn-OFF times of switching devices, and on-state switching device voltage drop are modeled using a PQ power transformation and compensated using a reference power control scheme. The proposed sensorless control method is applied for the induction motor drive using a 3 kW matrix converter system. Experimental results are shown to illustrate the feasibility of the proposed strategy. | Simple Power Control for Sensorless Induction Motor Drives Fed by a Matrix Converter | AC motor drive;ac–ac power conversion;observers | Power control;Induction motor drives;Matrix converters;Sensorless control;Pulse width modulation inverters;Induction motors;Voltage;Synchronous motors;Motor drives;Commutation
In this letter, an abrupt NMOS inverter based on punch-through impact ionization is demonstrated for the first time. The slopes for both the rising and the falling edge of the <i>ID</i>(<i>V</i> <sub>GS</sub>) device characteristics are less than 10 mV/decade steep which translates into a gain of -80 for the inverter. In addition, the voltage transfer characteristic shows a hysteresis whose width depends on the biasing. The output swing is approximately twice the input voltage swing, which assures proper cascadability of logic gates. | Abrupt NMOS Inverter Based on Punch-Through Impact Ionization With Hysteresis in the Voltage Transfer Characteristics | Avalanche breakdown;impact ionization;inverters | MOS devices;Inverters;Impact ionization;Hysteresis;Switches;MOSFET circuits;Breakdown voltage;Nanoscale devices;Logic gates;Logic devices
<para> Multilevel multiphase technology combines the benefits of multilevel converters and multiphase machines. Nevertheless, new modulation techniques must be developed to take advantage of multilevel multiphase converters. In this paper, a new space vector pulsewidth modulation algorithm for multilevel multiphase voltage source converters with switching state redundancy is introduced. As in three-phase converters, the switching state redundancy permits to achieve different goals like extending the modulation index and reducing the number of switchings. This new algorithm can be applied to the most usual multilevel topologies; it has low computational complexity, and it is suitable for hardware implementations. Finally, the algorithm was implemented in a field-programmable gate array, and it was tested by using a five-level five-phase inverter feeding a motor. </para> | Multilevel Multiphase Space Vector PWM Algorithm With Switching State Redundancy | Field-programmable gate array (FPGA);multilevel converter;multiphase machine;space vector pulsewidth modulation (SVPWM);switching state redundancy | Space vector pulse width modulation;Space technology;Pulse width modulation converters;Switching converters;Voltage;Topology;Computational complexity;Hardware;Field programmable gate arrays;Testing
A pulsewidth modulation (PWM) technique is proposed for minimizing the RMS torque ripple in inverter-fed induction motor drives subject to a given average switching frequency of the inverter. The proposed PWM technique is a combination of optimal continuous modulation and discontinuous modulation. The proposed technique is evaluated both theoretically as well as experimentally and is compared with well-known PWM techniques. It is shown that the proposed method reduces the RMS torque ripple by about 30% at the rated speed of the motor drive, compared to conventional space vector PWM. | Minimization of Torque Ripple in PWM AC Drives | Harmonic analysis;harmonic distortion;induction motor drive;pulsewidth modulation (PWM);pulsewidth-modulated inverter;torque pulsation | Pulse width modulation;Torque;Pulse width modulation inverters;Voltage;Space vector pulse width modulation;Pulse inverters;Induction motor drives;Switching frequency;Motor drives;Harmonic analysis
Various short-timescale transients exist in power electronic converters, particularly in high-voltage and high-power systems. The timescales of these transients are from nanoseconds to microseconds, including a switching transition of power semiconductor devices, commutating processes, and drive signal transmissions. These transient processes directly affect the performance and reliability of power electronic systems. Therefore, it is necessary to study these short-timescale processes. Based on two high-power prototype power converters, a 6000-V/1250-kW three-level adjustable-speed drive and a 10-kW/600-V DC-DC converter, this paper studies the various abnormal behaviors of the converters that occurred during the operation of these converters. Dead bands and accumulated switching errors are also investigated. A combined microscopic pulsed power and macroscopic control strategy was proposed for the design of power electronic converters. Three new concepts for power electronic converters are introduced and validated in this paper: (1) sneak pulse; (2) energy dead band; and (3) transient commutating topology. | Framework and Research Methodology of Short-Timescale Pulsed Power Phenomena in High-Voltage and High-Power Converters | Adjustable-speed drive (ASD);dc–ac inverter;dc–dc converter;dead band;isolation;minimum pulsewidth;phase-shift control;power electronics;pulsewidth modulation;safe operation area (SOA);short timescale;three-level converter | Power electronics;DC-DC power converters;Power system reliability;Nanoscale devices;Power semiconductor switches;Power semiconductor devices;Signal processing;Prototypes;Variable speed drives;Electron microscopy
<para> Future ancillary services provided by photovoltaic (PV) systems could facilitate their penetration in power systems. In addition, low-power PV systems can be designed to improve the power quality. This paper presents a single-phase PV system that provides grid voltage support and compensation of harmonic distortion at the point of common coupling thanks to a repetitive controller. The power provided by the PV panels is controlled by a Maximum Power Point Tracking algorithm based on the incremental conductance method specifically modified to control the phase of the PV inverter voltage. Simulation and experimental results validate the presented solution. </para> | A Single-Phase Voltage-Controlled Grid-Connected Photovoltaic System With Power Quality Conditioner Functionality | Maximum Power Point Tracking (MPPT) algorithm;shunt controller;single-phase photovoltaic (PV) inverter | Photovoltaic systems;Power quality;Voltage control;Inverters;Power system harmonics;Solar power generation;Control systems;Power generation;Power generation economics;Voltage fluctuations
<para> We report on the fabrication of 2-V-operating ZnO-based inverter with two n-channel thin-film transistors (TFTs) on 22-nm-thin organic/inorganic nanohybrid dielectric, which contains <formula formulatype="inline"><tex Notation="TeX">$ \hbox{AlO}_{x}/\hbox{TiO}_{x}/\hbox{AlO}_{x}$</tex></formula> in triple-layer structure. The inverter shows a high voltage gain of <formula formulatype="inline"><tex Notation="TeX">$\sim$</tex></formula>20 under the supply voltage <formula formulatype="inline"><tex Notation="TeX">$(V_{\rm DD})$</tex></formula> of 2 V but with a marginal transition voltage of 0.1 V (operation range of 0–2 V). To control the transition voltage to a more adequate value, an 8-V gate pulse was applied on driving ZnO-TFT so that some of the channel electrons would be tunneled through the <formula formulatype="inline"><tex Notation="TeX">$\hbox{AlO}_{x}$</tex></formula>-based barrier and trapped in the <formula formulatype="inline"><tex Notation="TeX">$\hbox{TiO}_{x}$</tex></formula>-based layer. Our inverter then displayed an optimum transition voltage of 0.75 V. </para> | ZnO-Based Low-Voltage Inverter With Quantum-Well-Structured Nanohybrid Dielectric | Charge injection devices;organic–inorganic nanohybrid;thin-film transistors (TFTs);ZnO;Charge injection devices;organic–inorganic nanohybrid;thin-film transistors (TFTs);ZnO | Inverters;Quantum wells;Dielectric substrates;Thin film transistors;Dielectric devices;Zinc oxide;Nanoscale devices;Glass;Fabrication;Voltage control
This paper presents a novel method for diagnosis of eccentricity in a switched reluctance motor (SRM). The method employs two-dimensional finite-element analysis to calculate mutual fluxes and mutually induced voltages in an 8/6 SRM. An investigation of the effect of static eccentricity on these quantities shows that eccentricity has a considerable effect on them. Since flux measurement is costly, the method introduces mutual voltage as a suitable criterion for diagnosis of eccentricity in SRMs. | Diagnosis of Static Eccentricity in Switched Reluctance Motors Based on Mutually Induced Voltages | Diagnosis;eccentricity;finite-element analysis;switched reluctance motor | Reluctance motors;Voltage;Reluctance machines;Rotors;Fault diagnosis;Hybrid electric vehicles;Induction motors;Torque;Finite element methods;Inverters
Pulsewidth-modulated (PWM) inverters are used more and more to operate electrical machines and to interface renewable energy systems with the utility grid. However, there are abundant high-frequency harmonics in the output voltage of a PWM inverter, which increase the iron losses and result in derating of the machine or transformer connected to them. Predicting the iron losses caused by the PWM supply is critical for the design of electrical machines and transformers operated by PWM inverters. These losses are primarily attributed to eddy-current loss caused by the PWM supply. In this paper, after analyzing the harmonic components of PWM voltage, we derive the effects of different parameters of PWM switching on the eddy-current loss. We compare the iron losses modeled with the proposed analytical methods on a three-phase transformer, a dc motor, and an induction motor with the results of time-stepping finite-element analysis and experiments. We provide detailed equations for the prediction of iron losses. These equations can be directly applied in the design and control of PWM converters and electric motors to improve energy efficiency in electrical machines and transformers operated from PWM converters. | Modeling of Eddy-Current Loss of Electrical Machines and Transformers Operated by Pulsewidth-Modulated Inverters | Amplitude modulation ratio;core loss;eddy-current loss;iron loss;PWM inverter;switching frequency | Pulse inverters;Pulse transformers;Pulse width modulation inverters;Pulse width modulation;Iron;Equations;Pulse width modulation converters;Renewable energy resources;Harmonic analysis;Phase transformers
Resolvers are often used in inverter-driven permanent magnet synchronous motors as the rotor position sensors. This paper analyzes a variable-reluctance (VR) resolver structure capable of generating absolute position signals on the basis of a review of conventional multipole VR resolvers. The analyzed VR resolver is made by varying rotor-pole shape according to a certain waveform, which can be determined by solving an inverse electromagnetic field problem. Finally, the paper proposes several procedures, based on the samples tested and an error analysis, to improve the accuracy of the VR resolver. | Analysis and Improvement on the Structure of Variable Reluctance Resolvers | Position sensor;reluctance;resolver | Signal resolution;Virtual reality;Magnetic analysis;Rotors;Permanent magnet motors;Magnetic sensors;Signal analysis;Signal generators;Electromagnetic analysis;Shape
We present a new multiresonator loaded band-rejected planar monopole antenna for ultrawideband applications. The proposed microstrip-fed antenna is composed of a flared metal plate, a truncated ground plane, and two pairs of folded strips. By applying the resonance nature of the folded strips and the associated cross coupling effects, the proposed antenna demonstrates bandstop-filter-like response with bandwidth controllability at the targeted rejection band. To illustrate the antenna operating mechanism more clearly, an equivalent circuit model consisting of RLC lumped resonators and J-inverters is discussed and extracted. The antenna input admittance calculated with the help of the equivalent circuit model agrees reasonably well with the simulated one obtained by the full-wave simulator. The design concept and the simulated and experimental results including the return losses, radiation patterns, and gain responses versus frequencies are carefully investigated throughout the paper. A parametric study in terms of the bandwidth tunability of the proposed design at the notched band is performed. The effects of the finite size ground plane are studied in this paper as well. | Design of a Multiresonator Loaded Band-Rejected Ultrawideband Planar Monopole Antenna With Controllable Notched Bandwidth | Equivalent circuits;monopole antennas;resonators;ultrawideband (UWB) antennas | Ultra wideband technology;Loaded antennas;Ultra wideband antennas;Bandwidth;Circuit simulation;Microstrip antennas;Equivalent circuits;Resonance;Coupling circuits;Controllability
This paper presents the practical implementation of a novel fault diagnostic and protection scheme for the interior permanent-magnet (IPM) synchronous motors using wavelet packet transform (WPT) and artificial neural network. In the proposed technique, the line currents of different faulted and normal conditions of the IPM motor are preprocessed by the WPT. The second level WPT coefficients of line currents are used as inputs of a three-layer feedforward neural network. The proposed protection technique is successfully simulated and experimentally tested on the line-fed and inverter-fed IPM motors. The Texas Instrument 32-bit floating-point digital signal processor TMS320C31 is used for the real-time implementation of the proposed protection algorithm. The offline and online test results of both line-fed and inverter-fed IPM motors are given. These test results showed satisfactory performances of the proposed diagnostic and protection technique in terms of speed, accuracy, and reliability. | Development and Implementation of a Novel Fault Diagnostic and Protection Technique for IPM Motor Drives | Digital signal processors;fault diagnosis;interior permanent-magnet (IPM) motor;neural networks;wavelet packet transform (WPT) | Protection;Motor drives;Synchronous motors;Testing;Artificial neural networks;Wavelet packets;Wavelet transforms;Neural networks;Feedforward neural networks;Instruments
This paper presents a voltage-source-converter (VSC)-HVDC-supplied industrial system with onsite generation where the VSC-HVDC and generator are taking part in the voltage and frequency control. The reason for using a frequency controller in the converter is to increase the ridethrough capability of the VSC-HVDC-supplied industrial system by exploiting the inertia energy of rotating masses in case of voltage disturbances. The investigation is performed using the PSCAD/EMTDC program and the dynamic performance of the system is evaluated during grid faults and load changes. Three comparisons are done to analyze the system response when the inverter uses different frequency-control strategies, the impact on the system when the turbine operates in different modes, and the VSC-HVDC's ability to mitigate voltage dips from the grid. Simulation results show that the use of a VSC-HVDC for feeding industrial plants can mitigate voltage dips in the grid. Different frequency-control strategies have different responses on the system. The best frequency response is achieved when the turbine is also equipped with a frequency controller. | Use of VSC-HVDC for Industrial Systems Having Onsite Generation With Frequency Control | Current limit;frequency controllers;onsite generation;voltage dips;voltage-source converter (VSC)–HVDC | Electrical equipment industry;Industrial control;Frequency control;Converters;Power conversion;Turbines;Voltage fluctuations;Frequency conversion;Voltage control;Control systems
<para> This paper describes an analytical technique that can be utilized to predict the short-circuit current in a fault-tolerant permanent-magnet machine under partial-turn short-circuit fault conditions. It has been shown that the current in partially short-circuited turns is dependent on their relative position in the slot where the phase winding is accommodated, and the slot-leakage flux associated with these turns has a significant influence on the short-circuit current when a remedial action has been applied. An analytical model that quantifies the variation of the slot-leakage flux as a function of the relative position of partially short-circuited turns has been developed. Both finite-element analysis and experimental results demonstrate the effectiveness of the proposed technique for predicting the short-circuit current. </para> | Analytical Prediction of the Short-Circuit Current in Fault-Tolerant Permanent-Magnet Machines | Fault tolerant;partial-turn short circuit;permanent-magnet (PM) machines;short-circuit current | Fault tolerance;Circuit faults;Pulse width modulation inverters;Sun;Aerospace safety;Topology;Fault tolerant systems;Voltage;Iron;Analytical models
Carbon-nanotube (CNT) field-effect transistors (CNFETs) are promising extensions to silicon CMOS. Simulations show that CNFET inverters fabricated with a perfect CNFET technology have 13 times better energy delay product compared with 32-nm silicon CMOS inverters. The following two fundamental challenges prevent the fabrication of CNFET circuits with the aforementioned advantages: 1) misaligned and mispositioned CNTs and 2) metallic CNTs. Misaligned and mispositioned CNTs can cause incorrect functionality. This paper presents a technique for designing arbitrary logic functions using CNFET circuits that are guaranteed to implement correct functions even in the presence of a large number of misaligned and mispositioned CNTs. Experimental demonstration of misaligned and mispositioned CNT-immune logic structures is also presented. | Design Methods for Misaligned and Mispositioned Carbon-Nanotube Immune Circuits | Carbon-nanotube (CNT) field-effect transistors (CNFETs);misaligned and mispositioned CNT-immune circuits | Design methodology;Carbon nanotubes;Silicon;Inverters;FETs;Circuit simulation;CMOS technology;Delay;Fabrication;Logic functions
Two series-connected two-motor drive systems with a single inverter supply have been proposed recently. The first one consists of two five-phase machines supplied from a single five-phase inverter, whereas the second one comprises one symmetrical six-phase machine, a three-phase machine, and a single six-phase inverter. It has been verified experimentally that, by introducing an appropriate phase transposition in the series connection, completely independent dynamic control of the two machines can be realized using principles of vector control. Detailed dynamic models in the stationary common reference frame have also been reported for the two drive systems. These are taken here as the starting point, and equivalent circuit steady-state representation of the series-connected two-motor drive systems is developed. The equivalent circuits can then be used to evaluate steady-state characteristics of the drives in the same manner as it is done for three-phase induction machines, as well as for the inverter design. The dc-link voltage required for operation of the two series-connected machines is investigated next. It is shown that the specific winding connections lead to a dc voltage requirement that is smaller than it would have been had the windings of the two machines been connected directly in series. Experimental results, obtained during steady-state operation of the series-connected five-phase and six-phase two-motor drives, are presented. Developed equivalent circuit representation is finally verified by comparing calculated and experimentally obtained values for various voltages of the two-motor drives. | Steady-State Modeling of Series-Connected Five-Phase and Six-Phase Two-Motor Drives | Equivalent circuits;five-phase;induction motors;multimotor drives;multiphase machines;six-phase;vector control | Steady-state;Inverters;Machine vector control;Voltage;Machine windings;Equivalent circuits;Induction machines;Industry Applications Society;Fault tolerance;Stator windings
A new preventive maintenance strategy for the sensorless condition monitoring of inverter dc-link aluminum electrolytic capacitors based on equivalent series resistance (ESR) and capacitance <i>C</i> estimation is proposed. The main concept of the proposed method is to estimate the ESR and <i>C</i> of the capacitor, using the inverter whenever the motor is stopped. The parameters are estimated from the dc-link voltage and stator current measurements available in the inverter with the switched dc-link voltage applied to the motor stator winding. The temperature of the capacitor can also be estimated under thermal equilibrium based on the stator resistance estimate to take the influence of temperature variation into account. An experimental study on a 250-W permanent magnet synchronous motor performed under accelerated capacitor degradation is presented to verify the proposed technique. It is shown that the proposed method provides a reliable and sensitive indication of capacitor aging without additional hardware requirements for reliable, efficient, and safe operation of the inverter and driven process. | Condition Monitoring of DC-Link Electrolytic Capacitors in Adjustable-Speed Drives | Adjustable-speed drive;aluminum electrolytic capacitor;capacitance;condition monitoring;dc-link capacitor;diagnostics;electrolyte;equivalent series resistance (ESR);stator resistance estimation | Condition monitoring;Capacitors;Variable speed drives;Inverters;Paramagnetic resonance;Synchronous motors;Voltage;Stators;Permanent magnet motors;Thermal resistance
This paper proposes a hybrid observer for sensorless control of permanent-magnet synchronous motor drives equipped with an inverter output <i>LC</i> filter. An adaptive full-order observer is augmented with a high-frequency signal injection method at low speeds. The only measured quantities are the inverter phase currents and the dc-link voltage. The effects of the <i>LC</i> filter on the signal injection are investigated, and it is shown that the filter is not an obstacle to using signal injection methods. The proposed method allows sensorless operation in a wide speed range down to zero speed. Experimental results are given to confirm the effectiveness of the proposed method. | Signal Injection in Sensorless PMSM Drives Equipped With Inverter Output Filter | Inverter output filter;permanent-magnet motors;sensorless control;signal injection | Inverters;Voltage;Synchronous motors;AC motors;Machine vector control;Reluctance motors;Sensorless control;Current measurement;Power harmonic filters;Stator windings
High-performance sensorless ac drives require the exact knowledge of the motor phase voltages in the whole speed range. The use of voltage sensors may be eschewed if the reference voltage signals, generated by the control algorithm, can be used instead. To this aim, an accurate compensation of most of inverter nonidealities is essential. This paper presents a novel self-commissioning procedure for the cancellation of inverter nonidealities, based on repetitive control. The main advantage is that the compensation generated by the procedure automatically includes the insulated-gate bipolar transistor parasitic effects during current zero-crossing, whose exact knowledge is one of the major problems in most of the standard dead-time cancellation techniques. Despite its elaborated theoretical background, the method requires few computational resources, and it is easy to implement. Mathematical developments, design hints, and an extensive batch of successful experimental tests are included in this paper. | Repetitive-Control-Based Self-Commissioning Procedure for Inverter Nonidealities Compensation | Harmonic distortion;induction motor (IM) drives;learning control systems;phase-locked loops;pulsewidth-modulated inverters | Inverters;AC motors;Signal generators;Automatic generation control;Sensorless control;Voltage control;Automatic control;Insulation;Insulated gate bipolar transistors;Testing
Repetitive control (RC) is found to be a high-performance control scheme for constant-voltage constant-frequency (CVCF) pulsewidth-modulated (PWM) converters to eliminate output total harmonic distortion. In this paper, a dual-mode-structure RC (DMRC) is proposed to further improve the control performance of RC. The proposed DMRC controller comprises of two paralleled periodic signal generators: an odd-harmonic one and an even-harmonic one. Without additional complexity and loss of tracking accuracy, DMRC can achieve a faster error convergence rate than the conventional RC does. Moreover, the tracking accuracy of DMRC is higher than that of odd-harmonic RC. In the presence of nonlinear load disturbances and parameter uncertainties, an application example of a DMRC-controlled single-phase PWM inverter is provided to evaluate the proposed DMRC scheme. Systematical experimental results show the effectiveness and superior advantages of the DMRC approach. | Plug-In Dual-Mode-Structure Repetitive Controller for CVCF PWM Inverters | Even harmonic;odd harmonic;pulsewidth-modulated (PWM) inverter;repetitive control (RC) | Pulse width modulation inverters;Radio control;Control systems;Signal generators;Pulse inverters;Pulse width modulation converters;Delay effects;Cyclic redundancy check;Total harmonic distortion;Pulsed power supplies
<para> This paper presents an Energy Management System (EMS) for a stand-alone droop-controlled microgrid, which adjusts generators output power to minimize fuel consumption and also ensures stable operation. It has previously been shown that frequency-droop gains have a significant effect on stability in such microgrids. Relationship between these parameters and stability margins are therefore identified, using qualitative analysis and small-signal techniques. This allows them to be selected to ensure stability. Optimized generator outputs are then implemented in real-time by the EMS, through adjustments to droop characteristics within this constraint. Experimental results from a laboratory-sized microgrid confirm the EMS function. </para> | Energy Management in Autonomous Microgrid Using Stability-Constrained Droop Control of Inverters | Droop control;Energy Management System (EMS);microgrids;small-signal stability | Energy management;Inverters;Medical services;Power generation;Fuels;Frequency;Stability analysis;Constraint optimization;Character generation;Laboratories
Heavy-ion-induced single-event transients (SET) are studied by device simulation on an ATMEL spatial component: the CMOS bulk 0.18 mum inverter. The wide temperature range of a spatial environment (from 218 to 418 K) can modify the shape of the SET. Thus, an investigation of the SET propagation through a 10-inverter logic chain is performed in the 218-418 K temperature range, and the threshold LET (LETth) required for unattenuated propagation through the inverter chain is determined. The LETth is calculated for two different locations of the heavy ion impact and for three temperature values. An increase of the sensitivity is found when the temperature is raised from 218 to 418 K. | Temperature Effect on Heavy-Ion-Induced Single-Event Transient Propagation in CMOS Bulk 0.18 <formula formulatype="inline"> <tex Notation="TeX">$\mu$</tex></formula>m Inverter Chain | CMOS;heavy ion;LET;single event transient (SET);technology computer-aided design (TCAD) simulation;temperature dependence | Temperature sensors;Temperature distribution;CMOS logic circuits;Space vector pulse width modulation;Pulse width modulation inverters;Logic devices;Temperature dependence;Poisson equations;Shape;CMOS technology
Mechanically scanned transducers are currently used for tissue harmonic imaging (THI) and nonlinear microbubble imaging at high frequencies. The pulse inversion (PI) technique is widely used for suppressing the fundamental signal, but its effectiveness is reduced by relative tissue/ transducer motion. In this paper, we investigate multipulse inversion (MPI) sequences that achieve a significant improvement on the fundamental suppression for mechanically scanned single-element transducers. MPI was subsequently applied on simulated and measured RF-data and relative fundamental suppression was compared with the 2-pulse PI technique. Simulations showed, for example, an increased fundamental suppression of 6 and 10 dB for MPI-sequences that combined 3 and 7 pulses, respectively, for a rotating intravascular ultrasound transducer with an interpulse angle of 0.15°. Initial application of MPI sequences on RF-data from in vivo acquisitions resulted in similar fundamental suppression levels. The investigated MPI technique will help to reduce relative tissue/transducer motion effects and might lead to improved sensitivity and spatial resolution in nonlinear tissue imaging and improved microbubble detection in contrast imaging for mechanically scanned transducers. | Pulse inversion sequences for mechanically scanned transducers |  | Pulse inverters;Ultrasonic imaging;Power harmonic filters;Frequency;Ultrasonic transducers;Biomedical imaging;Acoustic imaging;Spatial resolution;Bandwidth;Medical diagnostic imaging
Retinal prostheses are being developed around the world in hopes of restoring useful vision for patients suffering from certain types of diseases like age-related macular degeneration (AMD) and retinitis pigmentosa. The central component of an electrical retinal prosthesis is a wirelessly powered and driven stimulator chip. The chip receives commands from the outside and outputs biphasic current pulses to an electrode array placed in the retina that stimulate the remaining retinal neurons. The chip contains 30\thinspace000 transistors in a 0.5 mum technology (two-poly three-metal, 2P3M), occupies an area of 2.3 mm x 2.3 mm, and excluding the current sources consumes less than 2 mW of power. The chip is powered inductively via a 125 kHz power signal which is rectified to generate a plusmn2.5 V supply. The data signal is transmitted as an amplitude shift keyed (ASK) signal on a 13.56 MHz carrier. The data rate can be varied from 25 to 714 kHz and the symbol (0 or 1) is encoded as the pulse width of the data signal. A self-biased feedback-loop-based single-to-differential converter restores the signal to full rail levels. Clock and data recovery is performed by a self-biased low-power inverter-based delay-locked loop (DLL). The chip can receive four commands, and each command is 16 bits long. The current amplitude, pulse duration, and inter-pulse duration can be programmed by using the four commands. | A Low-Power Fully Implantable 15-Channel Retinal Stimulator Chip | Adaptive bandwidth;amplitude shift keyed (ASK);delay-locked loop (DLL);retinal prosthesis;self-biased;single-differential | Retina;Prosthetics;Degenerative diseases;Pigmentation;Electrodes;Neurons;Power generation;Signal generators;Amplitude shift keying;Space vector pulse width modulation
A family of seven class E/sup 2/, narrowband, high-frequency, high-efficiency, resonant DC/DC converters is introduced, and an experimental example is given. Class E zero-voltage-switching operation of both the inverter and rectifier components is maintained for loads ranging from a full load to an open circuit, significantly reducing switching losses and yielding high efficiency at high frequencies. Because of a high loaded quality factor Q, the current in a resonant circuit is sinusoidal and the output voltage is very sensitive to the operating frequency. Therefore, narrowband FM control of the output voltage is achieved as the load varies from a full load to an open circuit. The measured frequency range Delta f/f/sub min/ was only 20.9% for load resistance from 30 Omega to infinity. The circuits have high power density and fast dynamic response, produce low electromagnetic interference (EMI) and noise, and operate safely with a short circuit at the output. The relationship between pulse width-modulated (PWM) converters and resonant converters is shown. The class E/sup 2/ converters are especially suitable for applications in measurement instrumentation.&lt;<ETX>&gt;</ETX> | Class E/sup 2/ narrow-band resonant DC/DC converters |  | Circuits;Frequency;Electromagnetic interference;Narrowband;Resonance;Electromagnetic measurements;Pulse width modulation converters;DC-DC power converters;Pulse width modulation inverters;Rectifiers
The MOS-controlled thyristor (MCT) is emerging as a powerful switch that combines the characteristics of existing power devices. This paper presents a study of switching stresses on the MCT under zero voltage resonant switching. Two MCTs and two diodes are connected to form a bidirectional switch which was used in an AC/AC resonant link inverter. Current and voltage spikes are observed and analyzed with variations in the timing of the MCT switching. Different snubber circuit configurations are investigated to minimize the effect of these transients. Some failure modes of the device are also presented.&lt;<ETX>&gt;</ETX> | Characterization and snubbing of a bidirectional MCT switch in a resonant AC link converter |  | Switches;Thyristors;MOSFETs;Resonance;Stress;Zero voltage switching;Diodes;Inverters;Timing;Snubbers
This paper presents an active power filter for three-phase power systems. The work is motivated by the need for active filtration in a current-source excitation system for a variable-reluctance generator. The active filter is comprised of a six-switch three-phase inverter, a DC bus capacitor, and an isolation transformer. The isolation transformer is required by the application. The leakage inductance associated with each phase of the isolation transformer is used as the series impedance with each phase, by which the inverter is able to actively shape the phase currents in order to compensate for the nonlinearities of all loads within the point of common coupling. The active filter is controlled through two control loops. The inner current regulation loop uses sliding-mode control by virtue of its ease of implementation. The outer voltage loop regulates the average voltage on the DC bus capacitor. The outer voltage loop is responsible for correctly setting the commanded magnitude of the phase currents. This paper presents the analysis, design, and operation of the active filter. Experimental results are provided for the active filter compensating a phase-controlled rectifier which is drawing 10.4 kW.&lt;<ETX>&gt;</ETX> | The design and implementation of a three-phase active power filter based on sliding mode control |  | Active filters;Sliding mode control;Voltage;Inverters;Capacitors;Power systems;Filtration;Reluctance generators;Inductance;Impedance
In a voltage-fed PWM inverter, the relation between the reference voltage and the output voltage is nonlinear due to the dead time effect and the voltage drop of the switching devices. The nonlinear voltage distortion invokes serious problems such as current waveform distortion and deterioration of the performance. Especially, the clamping of current around the zero crossing point is the most serious problem in the low-frequency region. In this paper, the analysis of the zero current clamping phenomenon is discussed. From this analysis, a novel distorted voltage compensation method which eliminates zero current clamping is presented. Experimental results are also presented to demonstrate the validity of the proposed method.&lt;<ETX>&gt;</ETX> | A new compensation strategy reducing voltage/current distortion in PWM VSI systems operating with low output voltages |  | Pulse width modulation;Nonlinear distortion;Clamps;Pulse width modulation inverters;Low voltage;Frequency;AC machines;Machine vector control;Hardware;Industry Applications Society
Analytical design equations are developed to predict the performance and to guide the design of the switched reluctance motor (SRM). The use of these analytical equations to trade-off different SRM attributes is discussed. The various approximations and simplifications used in the development of the analytical design equations are justified using results obtained from a detailed computer model of the SRM and by using experimental results from a high power density SRM designed for an aircraft engine fuel pumping application. Comparisons of predicted and measured machine performance parameters for this 90 kW 25000 r/min machine, such as flux linkage curves, back EMF, electromechanical power converted, and inverter voltampere requirements are presented. It is also shown that there exists a fundamental maximum torque density that is attainable with the SRM and an estimate of this maximum torque density limit is given. The power factor for an SRM is defined and the machine parameters that determine its value are presented. This power factor is compared to the similarly defined power factor for an AC machine and found to be smaller.&lt;<ETX>&gt;</ETX> | Design considerations for the switched reluctance motor |  | Reluctance motors;Reluctance machines;Reactive power;Torque;Performance analysis;Differential equations;Aircraft propulsion;Fuels;Pumps;Application software
In this study, an integral battery charger is proposed, which fully uses the hardware of the four-wheel drive electric vehicle. It has no extra component except a mechanical transfer switch. The inverters and the traction motors for the propulsion of the vehicle are transformed to a battery charger. It is verified by a prototype experiment that the charger can be operated at unity power factor and can match any kind of charging mode, such as constant voltage or constant current.&lt;<ETX>&gt;</ETX> | An integral battery charger for four-wheel drive electric vehicle |  | Electric vehicles;Switches;Hardware;Inverters;Traction motors;Propulsion;Battery powered vehicles;Prototypes;Reactive power;Voltage
The technique of vector space decomposition control of voltage source inverter fed dual three-phase induction machines is presented in this paper. By vector space decomposition, the analytical modeling and control of the machine are accomplished in three two-dimensional orthogonal subspaces and the dynamics of the electromechanical energy conversion related and the nonelectromechanical energy conversion related machine variables are thereby totally decoupled. A space vector PWM technique is also developed based on the vector space decomposition to limit the 5th, 7th, 17th, 19th,... harmonic currents which in such a system would be otherwise difficult to control. The techniques developed in this paper can be generalized for the control of an induction machine with an arbitrary number of phases.&lt;<ETX>&gt;</ETX> | Space vector PWM control of dual three-phase induction machine using vector space decomposition |  | Space vector pulse width modulation;Induction machines;Pulse width modulation inverters;Voltage;Electric machines;Functional analysis;Electric variables control;Energy conversion;Control systems;Milling machines
Conventional AC induction motor drives use a PWM voltage source inverter (VSI) fed from a diode rectifier. In retrofit applications, due to voltage drops and the inverter voltage gain, six-step operation of the inverter is required at rated speed, resulting in large low order harmonic current and torque components. To allow the inverter to operate in the PWM mode at rated speed, a synchronous rectifier is proposed in this paper to slightly boost the DC bus voltage. The resulting converter system presents all the advantages associated with active front-end rectifiers. However, since the DC bus control requirements are not stringent, a simple control structure is used, the main purpose being to ensure unity power factor operation. Furthermore, optimized PWM patterns and pattern synchronization can be used to reduce the switching frequency of the rectifier. The paper presents a complete analysis and design guidelines for the DC bus supply and inverter systems. Simulation and experimental results confirm the feasibility and advantages of the proposed structure.&lt;<ETX>&gt;</ETX> | A near unity power factor input stage with minimum control requirements for AC drive applications |  | Reactive power;Pulse width modulation inverters;Voltage;Rectifiers;Pulse width modulation;Induction motor drives;Diodes;Torque;Frequency synchronization;Switching frequency
The paper deals with the problem of transferring power between different induction loads supplied by the same current generator, in as short a time as possible. In the reference solution, the system is completely stopped: it needs a long time for the current to reach zero and, afterwards, its new value, because the DC link inductance must be demagnetized and remagnetized; moreover an auxiliary starter is needed. In the proposed solution, the input of the current inverter is short-circuited whenever a transfer must be performed; the inductance remains magnetized and the current at the output of the inverter varies very quickly. The transfer time is minimal, and no starter is needed; the specific inverter control laws used to insure natural commutation are described. The paper also, presents control models of the system, obtained by using the first harmonic modeling method.&lt;<ETX>&gt;</ETX> | Safe and time-optimized power transfer between two induction loads supplied by a single generator |  | Induction generators;Power generation;Inverters;Inductance;Thyristors;Temperature control;Control systems;Switches;Electrical equipment industry;Electricity supply industry
We compare the performance of spectral inversion through four-wave mixing in a long (13.5 km) and a short (1.5 km) dispersion-shifted optical fiber, respectively. While the effectiveness of the long fiber is limited by nonlinear phenomena such as stimulated Brillouin scattering and cross-phase modulation, the effectiveness of the short fiber is limited only by the available power, since the critical power levels where the deleterious nonlinear phenomena occur increase when the fiber length decreases. With the requirement of negligible spectral deformation of the inverted signal, the shorter fiber gives 60% higher conversion efficiency and four times more converted optical power. Measured with 12-nm wavelength conversion from the signal to the inverted replica.&lt;<ETX>&gt;</ETX> | Impact of spectral inverter fiber length on four-wave mixing efficiency and signal distortion |  | Inverters;Four-wave mixing;Optical fibers;Optical wavelength conversion;Optical fiber dispersion;Brillouin scattering;Fiber nonlinear optics;Optical mixing;Optical scattering;Wavelength measurement
The Internet provides an opportunity for students to access laboratories from outside the campus. This paper presents a Web-based remote access real-time laboratory using SCADA (supervisory control and data acquisition) control. The control of an induction motor is used as an example to demonstrate the effectiveness of this remote laboratory, using real instruments (a two-level inverter, measurement equipment, a magnetic powder brake and an ac/dc converter). A programmable logic controller (PLC) was programmed to control the operation of the system and a SCADA system was installed to monitor and control of the process. Some limitations were placed on the PLC program to protect the motor from overloading and going over maximum speed. The remote laboratory presented here offers an economical solution for multiple users in a laboratory environment. This system allows the students to access real instruments in a real laboratory via the Internet. Additionally, the suggested architecture helps improve students' skills on SCADA systems in use in industry. The Web interface was designed using Visual Studio with ASP.NET, which allows students to access the lab and information about the experiment. | A Web-Based Remote Access Laboratory Using SCADA | Programmable logic controller (PLC);remote access lab;supervisory control and data acquisition (SCADA);Web-based education | Laboratories;Induction motors;Education;AC motors;Real time systems;Inverters;Internet
Permanent-magnet synchronous machines fed from current-regulated converters feature nearly ideal performance at low-to-moderate speeds. However, as rotor speed increases the back emf rises which results in loss of current regulation and decreased torque. In buried-magnet machine drives, flux weakening is often used to extend the speed range. This paper sets forth a flux-weakening control specifically designed for surface-mounted permanent-magnet machines which is simple and does not require knowledge of the machine or system parameters. The proposed method is demonstrated both experimentally and through the use of computer simulation.&lt;<ETX>&gt;</ETX> | A flux-weakening strategy for current-regulated surface-mounted permanent-magnet machine drives |  | Leg;Hysteresis;Valves;Magnetic flux;Voltage;Inverters;Regulators;Machinery;Power & Energy Society;Printing
This paper presents a neural network based maximum power tracking controller for interconnected PV power systems. The neural network is utilized to identify the optimal operating voltage of the PV power system. The controller generates the control signal in real-time, and the control signal is fed back to the voltage control loop of the inverter to shift the terminal voltage of the PV power system to its identified optimum, which yields maximum power generation. The controller is of the PI type. The proportional and the integral gains are set to their optimal values to achieve fast response and also to prevent overshoot and also undershoot. Continuous measurement is required for the open circuit voltage on the monitoring cell, and also for the terminal voltage of the PV power system. Because of the accurate identification of the optimal operating voltage of the PV power system, more than 99% power is drawn from the actual maximum power.&lt;<ETX>&gt;</ETX> | Evaluation of neural network based real time maximum power tracking controller for PV system |  | Neural networks;Control systems;Voltage control;Power system interconnection;Power system measurements;Power generation;Signal processing;Integrated circuit interconnections;Signal generators;Real time systems
A unified voltage and pitch angle controller (UVPC) for a wind-driven induction generator system is presented to reach effective voltage control and to stabilize generator speed and system frequency. The proposed UVPC comprises a linear optimal controller (LOC), a supplementary voltage regulator (SVR), and a supplementary pitch angle controller (SPC). An AC voltage regulator and a DC voltage regulator are designed in the SVR to generate the desired voltage magnitude and phase angle for the voltage-sourced inverter (VSI). On the other hand, the SPC is designed based on fuzzy logic inference rules in order to generate the desired pitch angle command for the variable blade pitch such that the mechanical power can be controlled in a very efficient manner. When the system is operated in the islanding condition, an approach based on the concept of relative rotating speed has been developed for the measurement of system frequency deviation. Simulation and experimental results reveal that both bus voltage and mechanical power can be effectively controlled by the proposed UVPC for the wind energy conversion system (WECS) either connected with or disconnected from the power grid when there is sufficient wind energy. | Unified voltage and pitch angle controller for wind-driven induction generator system |  | Voltage control;Control systems;Induction generators;Regulators;Frequency;Optimal control;Wind energy;Lab-on-a-chip;AC generators;DC generators
A novel method for measurement and interpretation of PD phenomena in inverter-fed motors is discussed in this paper. The interpretation of PD measurements is carried out resorting to the direct-quadrature (dq) transform of the three voltages at motor terminals at the instant a PD event occurs. New tools (the dq loci, dq Hq and dq Hn patterns) are proposed to infer PD activity in a statistical way, similar to that used under AC supply. The method has been validated through tests on motorettes. In addition, measurements on low-voltage inverter-fed motors subjected to repetitive surges till breakdown are reported to support the capability of the method to infer onsetting faults. Measurements are performed through a reliable and lightweight (thus suitable for, e.g., automotive or avionics applications) antenna coupler characterized by excellent signal-to-nose ratio. | A novel method to diagnose PWM-fed induction motors | Partial discharges;PWM inverter;induction motor | Pulse width modulation;Induction motors;Antenna measurements;Voltage;Testing;Surges;Electric breakdown;Performance evaluation;Automotive engineering;Aerospace electronics
Asymmetric multilevel converters can optimize the number of levels by using H-bridges scaled in the power of three. The shortcoming of this topology is that the H-bridges are not interchangeable, and then, under certain faulty conditions, the converter cannot operate. A reconfiguration system based on bidirectional electronic valves has been designed for three-phase cascaded H-bridge inverters. Once a fault is detected in any of the insulated gate bipolar transistors of any H-bridge, the control is capable to reconfigure the hardware keeping the higher power bridges in operation. In this way, the faulty phase can continue working at the same voltage level by adjusting its gating signals. Some simulations and experiments with a 27-level inverter, to show the operation of the system under a faulty condition, are displayed. | Fault-Tolerant Reconfiguration System for Asymmetric Multilevel Converters Using Bidirectional Power Switches | Fault tolerance;multilevel systems;power conversion | Fault tolerant systems;Switching converters;Inverters;Circuit topology;Valves;Fault detection;Insulated gate bipolar transistors;Hardware;Bridge circuits;Voltage
An interleaving fixed-switching-frequency quasi-sliding control algorithm based on the zero average dynamics approach is reported and applied to the design of a modular system of parallel-connected single-phase inverters. This approach is used in a laboratory prototype of three inverters with field-programmable gate array control-based implementation embedding this algorithm, as well as a power management strategy for handling the number of active inverters. Experimental results are provided to illustrate the design features in terms of AC output voltage regulation, balanced current sharing among mismatched modules, interleaved fixed-switching-frequency operation and robustness with respect to load variations, and inverter activation during system operation. | Interleaving Quasi-Sliding-Mode Control of Parallel-Connected Buck-Based Inverters | Field-programmable gate array (FPGA);interleaving operation;modular inverter system;zero average dynamics (ZAD) quasi-sliding control algorithm | Interleaved codes;Inverters;Control systems;Algorithm design and analysis;Laboratories;Prototypes;Field programmable gate arrays;Energy management;Power system management;Voltage control
This paper presents an efficient dc MOSFET model for accurate simulation of analog circuits. A new approach to model channel length modulation is presented. An empirical expression for channel length modulation is derived from measurements. This is used to model the observed behavior of g/sub D/ with gate, drain, and substrate bias. Some of the models commonly used for circuit simulation do not predict the effects of gate and substrate bias adequately. A new smoothing function is used to unify the linear and saturation regions in a single expression. Continuity of transconductance is maintained between the weak and strong inversion regions. Model efficiency is maintained by avoiding the use of transcendental functions in the smoothing techniques. We demonstrate &lt;2.5% rms error in predicting I/sub D/, g/sub D/, and g/sub m/ for a discrete device size and &lt;4% rms error for models scalable over a wide range of width and length. Furthermore, we have experimentally characterized a CMOS inverter as well as an op-amp to show that our model improves prediction of circuit parameters. Errors in predicting the peak gains are reduced by at least half compared to earlier models.&lt;<ETX>&gt;</ETX> | A submicron DC MOSFET model for simulation of analog circuits |  | MOSFET circuits;Circuit simulation;Analog circuits;Predictive models;Semiconductor device modeling;Smoothing methods;Length measurement;Transconductance;Inverters;Operational amplifiers
This paper presents subthreshold MOS current-mode logic (MCML) circuits implemented in a commercial 0.25-mum CMOS technology. We propose the adoption of bulk-drain-connected pMOS transistors as loads for subthreshold MCML gates. The b-d connection extends the linear operating range of the load, thus increasing the output logic swing of the subthreshold MCML gate. Theoretical and measured results are presented for an MCML inverter and a ten-stage ring oscillator operating at supply voltages below the threshold-voltage value, with power consumption on the order of nanowatts. At a 300-mV supply, the oscillator works at a frequency of 638 Hz with a total power consumption of 345 pW. | Nanopower Subthreshold MCML in Submicrometer CMOS Technology | Bulk–drain (b-d) connection;nanopower digital logic;subthreshold circuits;subthreshold MOS current-mode logic (MCML) | CMOS technology;CMOS logic circuits;Energy consumption;MOSFETs;Power measurement;Inverters;Ring oscillators;Threshold voltage;Voltage-controlled oscillators;Frequency
This paper presents a modulation technique based on the generalized pulsewidth-modulation strategy for matrix converters. The proposed technique uses a discontinuous modulation to clamp each output leg of the converter during 120<sup>deg</sup> of the output voltage period, achieving a reduced number of switchings compared with the traditional modulation techniques. Aside from that, the major attraction of the proposed technique is an additional algorithm that lags the clamping of each output leg of the converter to synchronize it with the peak of the corresponding output current (load current), avoiding high switching losses (switching at high currents). Therefore, this technique reduces the number of switchings as well as guarantees only medium and low current switchings. Simulation and experimental results show the efficiency of the proposed technique. | A Modulation Technique to Reduce Switching Losses in Matrix Converters | AC–AC power conversion;pulsewidth-modulated power converters;simulation | Switching loss;Matrix converters;Pulse width modulation;Clamps;Switches;Switching converters;Pulse width modulation inverters;Switching frequency;Voltage;Diodes
Predictive control algorithms have been proposed for power electronic converters, featuring a high performance in terms of dynamic behavior. This is true due mainly to the accurate modeling and the finite set of inputs or possible switching combinations. However, when it is used in multilevel converters, the dynamic performance is degraded, because the optimization algorithm needs to evaluate and search over a large number of possible switching combinations. In this paper, a predictive control algorithm, which exhibits high dynamic performance for multilevel converters, is proposed. The algorithm reduces the complexity of calculations and the number of possible combinations, allowing the use of predictive control with a large number of switching states. Experimental results on a 27-level asymmetric multicell converter, which validate the proposed algorithm, are presented. | Predictive Control Algorithm Technique for Multilevel Asymmetric Cascaded H-Bridge Inverters | Asymmetric multicell inverters;multilevel converters;predictive control | Predictive control;Prediction algorithms;Inverters;Voltage;Power electronics;Predictive models;Cost function;Degradation;Topology;Capacitors
This paper focuses on direct torque control (DTC) for three-phase AC electric drives. A novel model predictive control scheme is proposed that keeps the motor torque, the stator flux, and (if present) the inverter's neutral point potential within given hysteresis bounds while minimizing the switching frequency of the inverter. Based on an internal model of the drive, the controller predicts <i>several</i> future switch transitions, extrapolates the output trajectories, and chooses the sequence of inverter switch positions (voltage vectors) that minimizes the switching frequency. The advantages of the proposed controller are twofold. First, as underlined by the experimental results in the second part of this paper, it yields a superior performance with respect to the industrial state of the art. Specifically, the switching frequency is reduced by up to 50% while the torque and flux are kept more accurately within their bounds. Moreover, the fast dynamic torque response is inherited from standard DTC. Second, the scheme is applicable to a large class of (three-phase) AC electric machines driven by inverters. | Model Predictive Direct Torque Control—Part I: Concept, Algorithm, and Analysis | AC motor drives;direct torque control (DTC);model predictive control (MPC);power electronics | Predictive models;Torque control;Algorithm design and analysis;Switches;Switching frequency;Inverters;Predictive control;Hysteresis motors;Stators;Voltage control
This paper describes the implementation of the model predictive direct torque control (MPDTC) algorithm for the control of three-phase induction motor drives comprising a three-level DC-link inverter. The MPDTC scheme is designed to keep the motor torque and stator flux and the inverter's neutral point potential within given hysteresis bounds while reducing the average switching frequency of the inverter, in comparison with the standard direct torque control (DTC) method. The algorithm is embedded in the control software environment of ABB's ACS6000 medium-voltage drive, and experimental results are provided which verify the advantageous features of MPDTC in terms of average inverter switching frequency reduction. More specifically, compared to standard DTC, the proposed MPDTC scheme achieves an average (over the whole operating range) reduction of the inverter switching frequency of 16.5%, but for specific operating conditions the reduction is as much as 37.4%. | Model Predictive Direct Torque Control—Part II: Implementation and Experimental Evaluation | AC motor drives;direct torque control;model predictive control;power electronics | Predictive models;Torque control;Inverters;Switching frequency;Induction motor drives;Hysteresis motors;Stators;Software algorithms;Embedded software;Medium voltage
In this paper, a new model predictive control (MPC) approach suitable for high precision linear motion drive operating with repetitive tracking tasks is presented. For the proposed predictive controller, the feedforward controller of the conventional MPC has been modified to provide zero-phase learning property. This is achieved by augmenting the reference trajectory with a phase-compensated term that is updated with the historical tracking error. The proposed approach attempts to combine the merits of both the conventional MPC and repetitive control schemes. Experimental results have demonstrated that the system effectively reduces the tracking error from the periodic disturbance caused by the friction. Its performance under varying reference conditions and different loadings shows that the system is robust. | A Repetitive Model Predictive Control Approach for Precision Tracking of a Linear Motion System | Finite impulse response;friction compensation;linear motor;model predictive control (MPC);repetitive control | Predictive models;Predictive control;Tracking;Friction;Inverters;Automatic control;Electrical equipment industry;Control systems;Motor drives;Process control
This paper presents a new time-discrete predictive current control for permanent-magnet synchronous motor (PMSM) which follows a reference step in two sampling periods. The control stands out by using a permanent identification which allows fast control even if the motor parameters are changing. The identification analyzes the current response of each switch state of the voltage source inverter. This kind of identification works without any test signals. The proposed new predictive current control will be described in detail. The simulation results show the feasibility and effectiveness of the proposed controller, compared to proportional integral control and dead-beat control in the rotor synchronous frame. Furthermore, the new control strategy will be verified in experiments. The control hardware only needs a field-programmable gate array and analog-to-digital converters. To verify the control, a prototype 14 kW PMSM servo-drive system is used. | Predictive Current Control Using Identification of Current Ripple | Field-programmable gate arrays (FPGAs);identification;permanent-magnet motors | Current control;Pi control;Proportional control;Synchronous motors;Switches;Sampling methods;Voltage;Inverters;Testing;Signal processing
Recently, considerable interest has been shown in direct (matrix) converter topologies as an alternative to conventional motor drives. In general, when compared with existing three-phase motor drives (rectifier-inverter types), these topologies offer advantages, such as reduced space and weight (due largely to the removal of the large electrolytic capacitor), four-quadrant operation, and high-quality current waveforms. Consequently, there is now considerable interest regarding direct converters in areas such as aerospace, where issues such as the size and weight of the converter are important. The work presented in this paper capitalizes on these advantages in power conversion for high-power radio-frequency supplies, such as those used in high-energy physics research and associated applications. | Development of a Predictive Controller for Use on a Direct Converter for High-Energy Physics Applications | Accelerator RF systems;power conditioning;predictive control;resonant power conversion | Physics;Radio frequency;Power electronics;Matrix converters;Motor drives;Electrical equipment industry;Power supplies;Costs;Topology;Power conversion
This paper presents a new hardware implementation of gate drive circuits applied to low-power neutral-point-clamped (NPC) multilevel three-phase inverters. The proposed circuit is based on commercially available MOS-gate driver ICs (MGDs) for large-scale applications, which may reduce the total cost of implementation of NPC inverters. Only one DC power supply is required to feed all the gate drivers for the three-phase system. Detailed design procedures are presented, which include the protection circuits for avoiding hazardous switching states of the power switches. Experimental results of a laboratory prototype demonstrate the validity of the proposed circuit. These results also suggest that for achieving safe operation of snubberless power switches during transients, a hybrid implementation of each NPC phase leg, consisting of MOSFETs with voltage ratings at half the DC bus voltage and of insulated gate bipolar transistors rated at the total DC bus voltage, is recommended. | Low-Cost Gate Drive Circuit for Three-Level Neutral-Point-Clamped Voltage-Source Inverter | Charge pump technique;gate drive circuit;switch-voltage balancing;three-level neutral-point-clamped (NPC) inverter | Voltage;Inverters;Driver circuits;Hardware;Large-scale systems;Costs;Power supplies;Feeds;Power system protection;Switching circuits
This paper is focused on the current quality of matrix converter controlled by space vector modulation (SVM) feeding inductive loads. The analysis carried out in this paper leads to the determination of the optimal use of zero vectors, i.e., the switching pattern leading to the minimum rms value of the load current ripple. The optimization of the switching pattern is based on the graphical analysis of the loci described by the ripple of the current vector in the alpha- beta reference frame. As a result, a set of analytical relationships that allow the online calculation of the duty cycles of the zero vectors is presented. Finally, simulation and experimental results confirm that the current ripple of the proposed modulation strategy is lower than that of traditional SVM strategies and, in some cases, with a reduced number of commutations. | Optimal Use of Zero Vectors for Minimizing the Output Current Distortion in Matrix Converters | Matrix converter (MC);modulation strategy;space vector modulation (SVM) | Matrix converters;Support vector machines;Pattern analysis;Reactive power;Switches;Digital modulation;Inverters;Voltage control;Bidirectional power flow;Rectifiers
In this paper, design aspects of various passive components and switching dynamics of a voltage source inverter (VSI) for compensating unbalanced and nonlinear load are presented. The design method for VSI to track desired reference currents smoothly, is illustrated. By using the proposed method, it is possible to design the passive components of different VSI topologies used for load compensation. The results are supported by detailed simulation studies on a three-phase four-wire compensated system using PSCAD 4.2.1. The design steps are also verified by conducting experiments using a prototype model developed in the laboratory. | An Investigation on Design and Switching Dynamics of a Voltage Source Inverter to Compensate Unbalanced and Nonlinear Loads | Active compensator;hysteresis band current control;switching dynamics;voltage source inverter (VSI) | Voltage;Inverters;Topology;Transformers;Leg;Capacitors;Hysteresis;Inductors;Inductance;Load management
This paper proposes a novel single-stage high-power-factor electronic ballast via the integration of a derivative buck-boost converter and a half-bridge resonant inverter. The derivative buck-boost converter employs two coupled inductors with an appropriate turn ratio to conduct the current from the input line source into the designated power switches. With the tactful topology and delicately designed circuit parameters, both the active power switches of the resonant inverter can retain the zero voltage switching, resulting in a high circuit efficiency. A prototype circuit designed for a T8-36W rapid-start fluorescent lamp was built and tested to verify the analytical predictions, and satisfactory results were obtained experimentally. | A Single-Stage High-Power-Factor Electronic Ballast With ZVS Buck–Boost Conversion | Buck–boost converter;electronic ballast;fluorescent lamp;resonant inverter | Electronic ballasts;Zero voltage switching;Resonant inverters;RLC circuits;Circuit testing;Switching converters;Coupling circuits;Inductors;Circuit topology;Prototypes
<para> A space vector pulsewidth-modulation (SVPWM) technique based on fractal approach for multilevel inverters is presented. This paper proposes a view that the space vector locations of multilevel inverters possess a fractal structure, and the properties of fractal structure together with the simplicity of fractal arithmetic are exploited to generate the SVPWM. The proposed method does not use any lookup tables for sector identification. The switching space vectors are also directly determined without using any lookup tables. The proposed scheme can be extended to an <formula formulatype="inline"><tex Notation="TeX">$n$</tex></formula>-level inverter, and a generalized algorithm is also presented. The proposed scheme for generating SVPWM for multilevel inverters is explained for a five-level inverter, and experimental results are presented for a three-level inverter. </para> | Fractal Based Space Vector PWM for Multilevel Inverters—A Novel Approach | Fractals;multilevel inverters;space vector pulsewidth-modulation (SVPWM) | Fractals;Space vector pulse width modulation;Pulse width modulation inverters;Voltage;Table lookup;Signal generators;Pulse inverters;Arithmetic;Space technology;Pulse generation
The integrity of electric motors in work and passenger vehicles can best be maintained by frequently monitoring its condition. In this paper, a signal processing-based motor fault diagnosis scheme is presented in detail. The practicability and reliability of the proposed algorithm are tested on rotor asymmetry detection at zero speed, i.e., at startup and idle modes in the case of a vehicle. Regular rotor asymmetry tests are done when the motor is running at a certain speed under load with stationary current signal assumption. It is quite challenging to obtain these regular test conditions for long-enough periods of time during daily vehicle operations. In addition, automobile vibrations cause nonuniform air-gap motor operation, which directly affects the inductances of electric motors and results in a noisy current spectrum. Therefore, it is challenging to apply conventional rotor fault-detection methods while examining the condition of electric motors as part of the hybrid electric vehicle (HEV) powertrain. The proposed method overcomes the aforementioned problems by simply testing the rotor asymmetry at zero speed. This test can be achieved at startup or repeated during idle modes where the speed of the vehicle is zero. The proposed method can be implemented at no cost using the readily available electric motor inverter sensors and microprocessing unit. Induction motor fault signatures are experimentally tested online by employing the drive-embedded master processor (TMS320F2812 DSP) to prove the effectiveness of the proposed method. | DSP-Based Sensorless Electric Motor Fault Diagnosis Tools for Electric and Hybrid Electric Vehicle Powertrain Applications | Digital signal processor (DSP)-based fault detection;hybrid electric vehicle (HEV);induction motor;motor fault diagnosis | Electric motors;Fault diagnosis;Hybrid electric vehicles;Mechanical power transmission;Testing;Rotors;Induction motors;Maintenance;Condition monitoring;Signal processing
A high-efficiency fuel cell power conditioning system with input current ripple reduction is proposed. The proposed system consists of a high-efficiency high-step-up current-fed resonant push-pull converter and a full-bridge inverter. The converter conserves inherent advantages of a conventional current-fed push-pull converter such as low input-current stress and high voltage conversion ratio. Also, a voltage-doubler rectifier is employed in order to remove the reverse-recovery problem of the output rectifying diodes and provide much higher voltage conversion ratio. The current ripple reduction control without an external component is suggested. Therefore, the proposed system operates in a wide input-voltage range with a high efficiency. By using a current-ripple reduction control, the input current ripple is furthermore reduced. A 1.5-kW prototype is implemented with input-voltage range from 30 to 70 V. Experimental results show that minimum efficiency at full load is about 92.5% and that ripple current is less than 2% of the rated input current. | High-Efficiency Fuel Cell Power Conditioning System With Input Current Ripple Reduction | Current-fed push–pull converter;current ripple reduction;voltage-doubler rectifier | Fuel cells;Power conditioning;Switches;Switching converters;Zero voltage switching;Stress;Diodes;Inductors;Inductance;Inverters
The paper describes an in-depth analysis of excitation of shaft torsional vibrations in steam-turbine-generator-exciter shafts in close proximity to HVDC converter stations by variable-frequency ripple currents superimposed on the DC currents in asynchronous links. It extends earlier work to include an in depth analysis of system scaling factors for harmonic currents impressed on generators in Northern Ireland by an inverter and to investigate the phenomena for possible torsional vibrations in the generators by the link. It is concluded that variable-frequency ripple currents superimposed on the DC current in asynchronous links can excite sympathetic torsional vibrations in turbine-generator-exciter shafts. Subtransient generator reactances may be used to approximately proportion injected harmonic current to each machine of a multi-machine network. Very small noncharacteristic currents could result in serious damage to the machine although possibility of two power systems operating with fixed deviation in system frequencies long enough for the vibrations to build up is remote. Studies should be undertaken as routine on all machines in close proximity to HVDC converter stations to ascertain whether or not the machines are at risk.&lt;<ETX>&gt;</ETX> | Power links with Ireland-excitation of turbine-generator shaft torsional vibrations by variable frequency currents superimposed on DC currents in asynchronous HVDC links |  | Shafts;HVDC transmission;Power system harmonics;Frequency;Torque;Inverters;Connectors;Harmonic analysis;Resonance;Rotors
This paper presents the performance of capacitor-charging-type inverters. Both single- and three-phase inverters are considered. A simple technique to design the <i>L</i> -<i>C</i> elements of such an inverter is introduced. The switching devices are operated in the discontinuous conduction mode to reduce the size of the inductor and also for better dynamic performance. The inverter is simulated in PSPICE. An experimental prototype is produced to verify the results from simulation. Experimentations have been conducted for single-phase and three-phase systems. The inverter is found to operate satisfactorily for various types of load including unbalanced load. | Performance Evaluation of Controlled-Capacitor-Charging-Type Inverters | Controlled capacitor charging (CCC);discontinuous conduction mode (DCM);inverters;zero-current switching (ZCS) | Pulse width modulation inverters;Pulse width modulation;Capacitors;Costs;Zero current switching;Electromagnetic interference;Switching frequency;Filters;Inductors;Topology
In this letter, a generalized circuit model valid for the description of composite right/left handed metamaterial transmission lines with an arbitrary number of bands is presented for the first time. The model is a T- or pi-circuit where the series branch is composed of parallel connected series resonators, and the shunt branch consists on series connected parallel resonant tanks. It is demonstrated that any arbitrary T- or pi-circuit exhibiting alternate left-handed and right-handed bands can be expressed in the form of the proposed circuit. This justifies the consideration of the circuit as a generalized model of multiband metamaterial transmission lines. | Generalized Model for Multiband Metamaterial Transmission Lines | Composite right/left handed (CRLH) transmission lines;metamaterials;multiband components | Metamaterials;Transmission lines;Distributed parameter circuits;Power transmission lines;Impedance;Dual band;Transmission line theory;Resonance;Frequency;Inverters
Among converter control techniques, the direct current tracking methods give fast and accurate response with good dynamic performance. Unfortunately, in multiswitching systems, these techniques have certain drawbacks. In particular, when the number of controlled switching elements is greater than the number of independent currents, undesirable interactions arise between the control algorithms. This paper proposes a general and systematic approach to decouple the controlled currents. This allows us to adopt simpler current tracking strategies (not discussed in this paper) for each controlled switching element even in complex multiswitching converters. Independence between lower level switching algorithms is achieved by means of a set of decoupling variables. Simulation and experimental results from a case study are reported. | Generalized Decoupling Method for Current-Controlled Multiswitching Systems | Current control of multiconverters;switching strategies | Switching converters;Space vector pulse width modulation;Control systems;Hysteresis;Switching frequency;Voltage control;Bandwidth;Leg;Choppers;Pulse width modulation inverters
This paper deals with the control of pulsewidth modulation inverters connected to the grid through resonant <i>LCL</i> filters. It proposes two alternative (piecewise affine) models that account for the switched behavior of the converter. Based on these improved models, an explicit model-predictive control scheme is derived in order to provide a fast response, making it very suitable for applications, such as active filtering, where a large bandwidth is required. A state observer and a grid voltage estimator are used in order to reduce the number of required sensors and to eliminate noise. The control scheme relies only on filtered current measurements and on the DC voltage. | Explicit Model-Predictive Control of a PWM Inverter With an <emphasis emphasistype="italic">LCL</emphasis> Filter | Active damping;explicit model-predictive control (EMPC);Kalman filter;LCL filter;pulsewidth-modulation (PWM) inverter | Pulse width modulation inverters;Active filters;Pulse inverters;Resonance;Switching converters;Filtering;Bandwidth;Observers;Voltage;State estimation
This paper proposes a hybrid fuel cell power system, which consists of a fuel cell, an isolated unidirectional converter, a bidirectional converter, an inverter, and a battery. The fuel cell and the battery are connected to the same voltage bus through an appropriate hybrid full-bridge LLC resonant unidirectional converter and a three-level buck/boost bidirectional converter, respectively. The battery is an auxiliary energy source, powers the load during the system's start state to make it easy for the system to cold start, and provides or absorbs the dynamic power when the load varies and the fuel cell cannot respond immediately, so the system dynamic characteristics are improved. Furthermore, the battery can also provide peak power at overload, so the power rating of the fuel cell can be decreased, which reduces the total system cost. In order to ensure that the system operates with high efficiency, this paper also proposes a power management control scheme, which controls the bidirectional converter operating under buck, boost, or shutdown mode according to the operation condition of the fuel cell and battery, so that the battery can be charged or discharged. The operation of the system during cold start and overload are analyzed in detail. A 1-kW fuel cell power system was built in the laboratory. Experimental results are shown to verify the theoretical analysis. | A Hybrid Fuel Cell Power System | Battery;bidirectional converter;fuel cell;power management;unidirectional converter | Hybrid power systems;Fuel cells;Control systems;Inverters;Voltage;Resonance;Costs;Battery management systems;Energy management;Power system management
Harmonics are a very important issue in the design and operation of medium-voltage inverter drives, due to restrictions imposed by regulations. This paper studies the harmonics generated by a three-phase multicell cascade inverter, with single-phase pulsewidth modulation rectifiers at the input side of each cell; thus, the entire topology is able to regenerate power to the net. This paper identifies accurately the harmonic generation process in the dc-link voltage, the input current of each cell, and, therefore, at the input side of the inverter. Moreover, this paper proposes a method to reduce and, in some cases, eliminate the input current harmonics, reaching a very high input power factor for any operation condition. Simulation and experimental results are provided to validate the theoretical analysis. | Input Current Harmonics in a Regenerative Multicell Inverter With Single-Phase PWM Rectifiers | Harmonic analysis;power electronics;voltage control | Pulse width modulation inverters;Rectifiers;Power system harmonics;Medium voltage;Power generation;Pulse generation;Pulse inverters;Topology;Frequency conversion;Reactive power
As a solution to the low on-current of silicon-based tunnel-FETs (TFETs), the source material of the n-channel TFET is replaced with the small-bandgap material germanium, which results in a current boost up to the same level as the current of MOSFETs. However, no solution has been reported to boost the on-current of the all-silicon p-TFET, a necessity for making an inverter and competing with the MOSFET. We have investigated the heterostructure TFET with respect to complementarity based on our semi-analytical model, and we propose the In<i>x</i>Ga<sub>1</sub> <sub>-</sub> <i>x</i>As-source silicon-TFET as p-TFET. This design is particularly applicable to nanowire-based transistor architectures. We discuss the complementarity of the <i>I</i>-<i>V</i> curves, and we analyze the threshold voltage behavior of the complementary TFETs. | Complementary Silicon-Based Heterostructure Tunnel-FETs With High Tunnel Rates | Complementary circuits;heterojunctions;nanotechnology;tunnel transistors;tunneling | MOSFETs;Silicon;Germanium;Threshold voltage;Inverters;Circuits;Heterojunctions;Nanotechnology;Tunneling;Dielectric materials
<para> A curved switching surface (SS) for inverters control with superior characteristics is geometrically derived in this paper. In order to avoid inaccuracies introduced by simplification or assumptions, the analysis is performed entirely using a versatile geometrical method in the normalized domain. Unlike previous approaches, both the output voltage and the capacitor current are considered as varying references to establish a more accurate control law with enhanced performance. The proposed normalization technique provides remarkable insight into the behavior of system, the leading to a pure geometrical treatment that is general and applicable to any possible inverter. As a result of a rigorous analysis, a control law for inverters defined as natural SS is proposed and thoroughly characterized. In addition to the enhanced dynamic response, fixed-frequency operation is one of the key features of the proposed control scheme. In order to formally demonstrate fixed-frequency operation, a transformation from the natural SS to its pulsewidth modulation (PWM) equivalent is performed, revealing duality between boundary control using curved SS and traditional PWM. This is a significant advancement toward the unification and understanding of traditional modulation against modulation produced by curved SSs. Finally, an additional novel concept is explored: operation in mixed monopolar and bipolar mode using the natural SS. This new mixed operating mode overcomes physical limitations of the inverter structure in monopolar mode around the region of zero voltage cross (both the problem identification and solution are investigated). Experimental results of a 1.5-kVA inverter operating at fixed moderate frequency are presented to validate the natural SS performance, illustrate the benefits of the normalization technique, and demonstrate the monopolar and mixed operating mode. </para> | Advanced Boundary Control of Inverters Using the Natural Switching Surface: Normalized Geometrical Derivation | Boundary control;curved;inverter;nonlinear control;switching surface;Boundary control;curved;inverter;nonlinear control;switching surface | Pulse width modulation inverters;Sliding mode control;Pulse width modulation;Capacitors;Control systems;Buck converters;Equations;Performance analysis;Voltage control;Space vector pulse width modulation
This paper introduces a new multilevel converter topology that has many steps with fewer power electronic switches. The proposed circuit consists of series-connected submultilevel converters blocks. The optimal structures of this topology are investigated for various objectives, such as minimum number of switches and capacitors, and minimum standing voltage on switches for producing maximum output voltage steps. A new algorithm for determination of dc voltage sourcespsila magnitudes has also been presented. The proposed topology results in reduction of the number of switches, losses, installation area, and converter cost. The operation and performance of the proposed multilevel converter has been verified by the simulation and experimental results of a single-phase 53-level multilevel converter. | A Cascade Multilevel Converter Topology With Reduced Number of Switches | Bidirectional switch;full-bridge topology;multilevel converter;submultilevel converter;Bidirectional switch;full-bridge topology;multilevel converter;submultilevel converter | Switching converters;Voltage;Circuit topology;Capacitors;Power electronics;Semiconductor diodes;Inverters;Power semiconductor switches;Power quality;Switching loss
<para> A single-stage dimmable electronic ballast with very high power factor and high efficiency is presented in this paper. A compact lamp power circuit is designed by integrating a buck-boost power factor corrector with a current-fed resonant inverter. This integration produces a single power-processing unit that minimizes the number of circuit components. The proposed resonant inverter reduces the circulating current in the resonant tank and allows simple gate drivers to be used so that isolation devices can be eliminated. With the buck-boost stage operating in the discontinuous conduction mode (DCM), a close-to-unity power factor is achieved for different lamp-power conditions. A small-signal analysis is presented, and a simple variable frequency controller is developed using the modified 555 timer to provide dimming operations. Simulation and experimental waveforms are provided to highlight the merits of the proposed circuit for a 40-W compact fluorescent lamp. </para> | A Dimmable Electronic Ballast With Unity Power Factor Based on a Single-Stage Current-Fed Resonant Inverter | Electronic ballast;fluorescent lamps;power factor correction;Electronic ballast;fluorescent lamps;power factor correction | Electronic ballasts;Reactive power;Resonant inverters;Switches;RLC circuits;Fluorescent lamps;Power electronics;Driver circuits;Frequency;Power factor correction
This paper presents a DSP method that allows decomposing conducted electromagnetic interference (EMI) emissions from different sources in large power electronics systems. The estimation process is carried out by a number of Wiener filters (WFs), which represent all different converter states. These are determined by initial commutation event conditions and propagation paths layout. Filters are fed by a semiconductor power switch voltage or current waveforms regarded as sources of perturbation. The EMI emissions are measured on the line impedance stabilization network (LISN) terminals. Optimal filter adaptation is carried out in the frequency domain by measuring and computing input and cross-power signal spectra. Analysis of a parallel quasi-resonant DC-link voltage inverter (PQRDCLI) is outlined to distinguish filters assigned for inverter operation from those for external DC/DC converter interaction. Experimental results are given to illustrate the WF estimation quality. The possibility of detailed decomposition of the LISN-EMI waveforms is depicted in both time and frequency domains. Comparative analysis of frequency responses for PQRDCLI-link voltage changes is given. | The Wiener Filter Applied to EMI Decomposition | DC–DC power conversion;electromagnetic interference (EMI);resonant power conversion;Wiener filtering (WF);DC--DC power conversion;electromagnetic interference (EMI);resonant power conversion;Wiener filtering (WF) | Wiener filter;Electromagnetic interference;Voltage;Frequency domain analysis;Resonant inverters;Digital signal processing;Power electronics;State estimation;Electromagnetic propagation;Power semiconductor switches
Simulation models allowing the determination of the overvoltages at the motor's terminals are presented. Since these overvoltages are due to both the fronts and to the reflection phenomenon, the modeling of the machine and cable is achieved at an adequate time scale by using a lossy transmission line approach. The diffusive representation, a recently developed mathematical tool, is used for the simulation in the time domain of the inverter-cable-machine association. | Identification and Time-Domain Simulation of the Association Inverter–Cable–Asynchronous Machine Using Diffusive Representation | Asynchronous machines;cable;diffusive representation;finite-element method (FEM);inverter drive;stator windings;transmission line;voltage front propagation;Asynchronous machines;cable;diffusive representation;finite element method FEM;inverters drive;stator windings;transmission line;voltage fronts propagation | Time domain analysis;Voltage;Power cables;Inverters;Surges;Power transmission lines;Insulated gate bipolar transistors;Coils;Propagation losses;Plasma materials processing
An active current injection network for a three-phase rectifier is proposed. The proposed circuit uses three bidirectional switches operating at low frequency and a half-bridge inverter operating at high frequency. It also uses an inductor in order to make the current modulation. Because only 3.7% of the total power delivered to the load is processed by the injection network, the proposed converter offers high efficiency, and not only a high power factor is obtained but also the total harmonic distortion is reduced. Operation, analysis, simulation, and experimental results are shown in this paper. | Three-Phase Rectifier With Active Current Injection and High Efficiency | Current injection;high power factor;rectifiers;three-phase;Three Phase;Rectifiers;High Power Factor;Current Injection | Rectifiers;Reactive power;Switches;Frequency;Inductors;Topology;Switching circuits;Diodes;Power system harmonics;Power generation
A one-chip class-E inverter controller is implemented in a 0.35 mum standard CMOS process. The control IC generates a control signal to turn on or off the insulated-gate bipolar transistor switch of the class-E inverter power supply driving a magnetron load which generates 2.45 GHz microwave for heating. It provides active power factor correction, soft start, and thermal protection. The rated RF output power of the magnetron is around 1.2 kW for a 100 V AC line, and an input power factor of over 0.98 is maintained. The proposed integrated solution gives better system performance with lower cost than conventional discrete solutions. | One-Chip Class-E Inverter Controller for Driving a Magnetron | Class E;CMOS integrated circuits;inverters;magnetrons;microwave ovens;Class E;CMOS integrated circuits;inverters;magnetrons;microwave ovens | Inverters;Power generation;Temperature control;Microwave generation;Signal generators;Switches;CMOS process;Process control;Bipolar integrated circuits;Microwave integrated circuits
The paper describes a new discontinuous carrier-based pulsewidth modulation (PWM) method for use in variable frequency drives (VFD) driven by three-level inverters. The method introduces three different switching patterns for the full range of operating speeds. Depending on the actual operating speed, the proposed algorithm is developed to select the most suitable PWM switching pattern that improves the VFD performance. This results in low imbalance in the DC-link capacitor voltage, and low current distortions without increasing switching losses. Theory, simulation, and experimental results are presented. | A Discontinuous PWM Method for Balancing the Neutral Point Voltage in Three-Level Inverter-Fed Variable Frequency Drives | Discontinuous pulsewidth modulation;energy saving;gate turn-off thyristor (GTO);neutral point clamped (NPC);neutral point (NP) voltage;pulsewidth modulation (PWM);three-level inverter;variable frequency drives (VFD) | Pulse width modulation inverters;Voltage;Frequency;Drives;Pulse width modulation;Switching loss;Pulse inverters;Thyristors;Space vector pulse width modulation;Capacitors
Among the numerous loss minimization algorithms, a loss-model-based approach offers a fast response without torque pulsations. However, it requires the accurate loss model and the knowledge of the motor parameters. Therefore, a technical difficulty in deriving the loss-model-based controller (LMC) lies in the complexity of the full loss model and the online motor parameter adaptation. In an effort to overcome the drawbacks of LMC, this paper presents a new strategy for inverter-fed induction motors drives aiming for both high efficiency and high dynamic performance. A new LMC incorporating the effect of the leakage inductance and an adaptive-backstepping-based nonlinear controller are designed and combined with each other. Thus, online parameter adaptation of LMC can be obtained with no extra effort. The proposed control scheme is implemented in real time using digital signal processor board DS 1104. The simulation and experimental results demonstrate the effectiveness of the proposed scheme. | Development of a Nonlinear and Model-Based Online Loss Minimization Control of an IM Drive | Adaptive backstepping design;efficiency optimization;induction motor (IM);iron loss resistance;loss minimization;nonlinear control;vector control | Inductance;Stators;Rotors;Magnetic flux;Minimization methods;Torque control;Induction motors;Iron;Lakes;Motor drives
The diagnosis of stator winding faults in inverter-fed AC machines using an injected high-frequency carrier-signal voltage is analyzed in this paper. Measurement of the resulting carrier signals (either the negative-sequence carrier-signal current or the zero-sequence components) is used to detect turn faults at an incipient stage. The carrier frequency and magnitude are shown to have significant impact on the performance of the method, with the criteria for their selection being presented. The proposed technique shows low sensitivity to the working condition of the machine, i.e., torque level, flux levels, and fundamental excitation frequency. | High-Frequency Carrier-Signal Voltage Selection for Stator Winding Fault Diagnosis in Inverter-Fed AC Machines | Fault diagnosis;high-frequency signal injection;induction motor drives;stator winding fault detection | Voltage;Stator windings;Fault diagnosis;AC machines;Variable speed drives;Frequency;Electrical fault detection;Electric machines;Current measurement;Automotive engineering
A multilevel inverter topology feeding a three-phase open-end winding machine is analyzed in this paper. The scheme is based on the use of two insulated DC supplies, each one feeding a standard two-level three-phase inverter. The three-phase six-wire winding is connected across the output terminals of the two inverters. A new modulation technique that is able to regulate the sharing of the output power between the two DC sources in each switching cycle is presented. The performance of the whole system has been verified by both numerical and experimental tests. | Multilevel Operation and Input Power Balancing for a Dual Two-Level Inverter with Insulated DC Sources | Dual two-level inverter;power sharing;space vector modulation;three-level inverter | Inverters;Insulation;Topology;Batteries;Machine windings;Space technology;Switching converters;Medium voltage;Industry Applications Society;Commutation
This paper proposes a new voltage-balancing circuit for the split dc voltages in a diode-clamped five-level inverter. The proposed circuit is based on a resonant switched-capacitor converter (RSCC), which consists of two half-bridge inverters, a resonant inductor, and a resonant capacitor. A new phase-shift control of the RSCC is proposed to improve voltage-balancing performance. As a result, it is possible to reduce the inductor to one tenth in volume as compared to a conventional voltage-balancing circuit based on a buck-boost converter. Experimental results are shown to verify the viability of the RSCC-based voltage-balancing circuit. | Voltage-Balancing Circuit Based on a Resonant Switched-Capacitor Converter for Multilevel Inverters | DC-link voltage;multilevel inverters;phase-shift control;resonant switched-capacitor converters (RSCC) | Voltage;RLC circuits;Resonance;Switching circuits;Switching converters;Pulse width modulation inverters;Diodes;Rectifiers;Capacitors;Pulse width modulation
This paper describes a design study for the power system for an industrial plant with islanded gas turbine generators (GTGs) and large variable-frequency drives (VFDs). Examples discussed are based on the authors' experience of liquefied natural gas plants where VFDs are used as compressor drivers. The shaft of a GTG has mechanical torsional resonant modes which may be excited by the interharmonic currents produced by the VFDs. At the power levels considered, up to 90 MW for each compressor, the VFD converters should be arranged to give suitable harmonic and interharmonic characteristics. This paper describes real case studies and compares three load-commutated-inverter VFD arrangements. Their advantages and limitations are analyzed; this highlights features that are different for each design for both the ldquonormalrdquo harmonics as well as the interharmonics. It is shown that, in islanded operation, the GTGs cannot provide any electrical damping to the torsional vibration which implies that strict interharmonic limits should be applied in the design. PSCAD-EMTDC time domain simulation results are used to confirm the analysis and justify the considerations that are important in the design exercise. | Torsional Resonance Risk Management in Islanded Industrial Power Systems Supplying Large VFDs | Current;damping;gas turbine;harmonics;industrial power system;interharmonics;synchronous generator;torque;torsional resonance | Resonance;Risk management;Industrial power systems;Power system harmonics;PSCAD;Industrial plants;Turbines;Power generation;Liquefied natural gas;Shafts
An indirect matrix converter is an alternative ldquoall-semiconductorrdquo energy processor proposed recently for converting an ac source with fixed magnitude and frequency to a variable voltage and frequency supply that can meet the requirements of a particular industry application. In principle, an indirect matrix converter is constructed by connecting a front-end bidirectional rectification stage to a conventional two-level inversion stage with no bulky capacitive or inductive energy storage connected to their intermediate dc link. Through the proper modulation and compensation of the resulting converter, sinusoidal input current and output voltage can be achieved with minimized rectification switching loss, rendering the indirect matrix converter as a competitive choice for interfacing the utility grid to, e.g., defense facilities that require a different frequency supply. As an improvement, an indirect matrix converter assembled using a three-level energy processing stage has briefly been mentioned in the literature, but has neither been tested in simulation nor experimentally because its operational principles, pulsewidth-modulation (PWM) control, and index compensation have not yet been discussed in the existing literature. Addressing the previously described issues, this paper focuses on the operational mode analysis of a three-level indirect matrix converter implemented using a neutral-point-clamped inversion stage and the design of a number of PWM and modulation ratio compensation schemes for controlling the converter with improved waveform quality. The performances and practicalities of the designed schemes are verified in simulation and experimentally using an implemented laboratory prototype with some representative results captured and presented in this paper. | Pulsewidth Modulation of Neutral-Point-Clamped Indirect Matrix Converter | Matrix converters;neutral-point-clamped inverters;pulsewidth modulation (PWM);rectifiers | Pulse width modulation converters;Pulse modulation;Matrix converters;Frequency conversion;Voltage;Pulse width modulation;Industry applications;Joining processes;Energy storage;Switching converters
This paper proposes a novel flux-weakening control algorithm of an interior permanent-magnet synchronous motor for ldquoquasirdquo six-step operation. The proposed method is composed of feedforward and feedback paths. The feedforward path consists of 1-D lookup table, and the feedback is based on the difference between the reference voltage updated by current regulator and the output voltage limited by the overmodulation. Using this method, the flux-weakening and the antiwindup controls can be achieved simultaneously. In addition, the quasi-six-step operation can be obtained. That is, the available maximum output torque in the flux-weakening region is close to that in the six-step operation while the ability of the current control is maintained. The effectiveness of this method is proved by the experimental results. | Novel Flux-Weakening Control of an IPMSM for Quasi-Six-Step Operation | Flux-weakening control;interior permanent-magnet machine;quasi-six-step operation | Synchronous motors;Traction motors;Inverters;Voltage control;Feedback;Table lookup;Regulators;Torque;Industry Applications Society;Capacitors
A dual-wideband filter design implemented by stepped-impedance resonators, which involves the frequency mapping approach, is presented in this paper. The dual-band filter can be divided into two parts: the wideband virtual passband filter and the narrowband virtual stopband filter. Both filters are designed by conventional synthesis methods, under the assumption that the common connecting lines serve as J- and K-inverters simultaneously. The basic building resonators formed by paralleling open- and shorting-stubs are implemented by unbalanced stepped-impedance resonators, exhibiting the desired resonating frequencies and susceptance slope parameters at these two bands. Two filters are tested to validate this design. | A Dual Wideband Filter Design Using Frequency Mapping and Stepped-Impedance Resonators | Dual-band filter;frequency mapping;slope parameters;stepped-impedance resonator | Wideband;Resonator filters;Dual band;Passband;Narrowband;Band pass filters;Joining processes;Buildings;Resonant frequency;Testing
Generally people tend to think only in terms of fuel economy and additional cost premium on vehicle price while discussing about hybrid electric vehicles (HEV). This paper tries to emphasize that the overall acceptability of a vehicle also has to do with its system level reliability. It discusses the issue of system level reliability in hybrid electric vehicles from a quantitative point of view. It also introduces a quantitative meaning to the concept of graceful degradation and mode of operation under graceful degradation condition. All these are discussed in stages, starting from a regular internal combustion engine based vehicle, and later transition of those to hybrid electric vehicles. This paper intends to drive the point that in HEV, one of the penalties for fuel economy that has to be paid comes in terms of reliability. | Penalty for Fuel Economy— System Level Perspectives on the Reliability of Hybrid Electric Vehicles During Normal and Graceful Degradation Operation | Controller area network (CAN) controller;graceful degradation;hybrid electric vehicle (HEV);inverter;motor;multiplex system;power electronics;reliability | Hybrid electric vehicles;Degradation;Fuel economy;Costs;Power system reliability;Internal combustion engines;Control systems;Inverters;Power electronics;Automotive engineering
In this paper, the closed-loop control of both voltage-source converter (VSC) and current-source converter (CSC) systems with <i>LC</i> filters is investigated, with a focus being put on the damping of <i>LC</i> resonance. First, both single-loop and multiloop control schemes for a voltage-source inverter (VSI) with output <i>LC</i> filter are analyzed, where the design and tuning procedure can also be applied to a current-source inverter (CSI) with output <i>CL</i> filter. It is shown that both VSI and CSI systems are subject to <i>LC</i> resonance, even with multiloop control, while the CSI system is also subject to <i>LC</i> resonant frequency variations. On the other hand, the <i>LC</i> resonant frequencies in both current-source rectifier (CSR) and voltage-source rectifier (VSR) systems with input <i>LC</i> filter circuits are relatively fixed due to the small variation range of source impedance. To further dampen the <i>LC</i> resonance in these converter systems, active damping techniques such as virtual harmonic damper and control-signal-shaping methods are investigated, and their implementation into the converter systems is discussed in detail. Experimental results from both a VSC system and a CSC system are obtained. | Control and Resonance Damping of Voltage-Source and Current-Source Converters With <formula formulatype="inline"><tex Notation="TeX">$LC$</tex></formula> Filters | Active damping;closed-loop control;current-source converters (CSCs);$LC$ resonance;Posicast controller;three-step compensator;virtual resistor;voltage-source converters (VSCs) | Voltage control;Resonance;Damping;Image converters;Filters;Control systems;Power conversion;Inverters;Resonant frequency;Rectifiers
The study described in this paper was undertaken to identify the dimming control characteristics of the electrodeless fluorescent lamp. First, to accomplish this, a model of the electrodeless fluorescent lamp was made. Two kinds of dimming control methods, the variable switching frequency control method and the variable dc-link voltage control method, were then applied to the resulting model of the lamp, after which the results of the application of the two methods on the lamp model were compared. The hypotheses that were initially formulated were confirmed by the results of the experiment that was conducted on the 100-W ENDURA-type electrodeless fluorescent lamp. The results show that the lamp's dimming control of the switching frequency control is nonlinear and that of the variable dc-link voltage is linear over a wide range, and the theoretical value obtained by the proposed model well matches that of the experimental value. | Dimming Control Characteristics of Electrodeless Fluorescent Lamps | Dimming control;elecrodeless lamps;electronic ballasts | Fluorescent lamps;Electric variables control;Voltage control;Electronic ballasts;Resonant inverters;Switching frequency;Electrodeless lamps;Power system modeling;Plasma measurements;Power measurement
<para> In this paper, the control strategy for a flexible microgrid is presented. The microgrid presented here consists of several line-interactive uninterruptible power supply (UPS) systems connected in parallel. The control technique is based on the droop method to avoid critical communications among UPS units. Thus, a flexible microgrid is obtained to operate in either grid-connected or islanded mode. A small-signal analysis is presented in order to analyze the system stability, which gives rules to design the main control parameters. Simulation and experimental results are presented, showing the feasibility of the proposed controller. </para> | Control Strategy for Flexible Microgrid Based on Parallel Line-Interactive UPS Systems | Distributed generation (DG);droop method;microgrids;uninterruptible power systems | Control systems;Uninterruptible power systems;Communication system control;Inverters;Power generation;Energy storage;Renewable energy resources;Batteries;Stability analysis;Power system stability
This paper presents a detailed description of finite control set model predictive control (FCS-MPC) applied to power converters. Several key aspects related to this methodology are, in depth, presented and compared with traditional power converter control techniques, such as linear controllers with pulsewidth-modulation-based methods. The basic concepts, operating principles, control diagrams, and results are used to provide a comparison between the different control strategies. The analysis is performed on a traditional three-phase voltage source inverter, used as a simple and comprehensive reference frame. However, additional topologies and power systems are addressed to highlight differences, potentialities, and challenges of FCS-MPC. Among the conclusions are the feasibility and great potential of FCS-MPC due to present-day signal-processing capabilities, particularly for power systems with a reduced number of switching states and more complex operating principles, such as matrix converters. In addition, the possibility to address different or additional control objectives easily in a single cost function enables a simple, flexible, and improved performance controller for power-conversion systems. | Model Predictive Control—A Simple and Powerful Method to Control Power Converters | Adjustable-speed drives;current control;model predictive control (MPC);power converters;pulsewidth modulation (PWM) | Predictive models;Pulse power systems;Control systems;Predictive control;Performance analysis;Voltage;Inverters;Topology;Power system analysis computing;Power systems
A topology and switching algorithm are presented for producing split-phase output voltages using a current-sourced inverter (CSI). Split-phase generation has previously been accomplished using voltage-sourced inverters (VSIs). There are some advantages to instead using CSIs, such as improved output voltage waveform quality and built-in overcurrent protection; however, two issues have prevented their adoption to date. First, while a CSI does not require the input boost converter used by a VSI when fed from a low-voltage source, it may require a preconditioning circuit to provide the required dc current. Second, no algorithm for producing split-phase outputs with a CSI presently exists. This paper's two major contributions aim to solve these problems. A simple preconditioning circuit is presented to provide the necessary DC current and store energy in a capacitor bank for use during load transients. A switching algorithm is written to produce balanced split-phase output voltages under a variety of unbalanced loading conditions. It is demonstrated using simulation and experimental results on a 400-W prototype that the proposed system is able to successfully generate balanced output voltages under unbalanced, inductive, nonlinear, and transient loading conditions, while equalizing switch utilization and minimizing output voltage ripple. | A Stand-Alone, Split-Phase Current-Sourced Inverter With Novel Energy Storage | Current supplies;inverters;pulsewidth modulated inverters;pulsewidth modulation;Current supplies;inverters;pulsewidth modulated inverters;pulsewidth modulation | Energy storage;Voltage;Switches;Protection;Insulated gate bipolar transistors;Topology;Circuits;Pulse inverters;Pulse transformers;Pulse width modulation inverters
This paper discusses the short-time-scale transient processes in an isolated bidirectional dc-dc converter with phase-shift control. The deadband effect on the steady-state and transient commutating process are analyzed. The current variations caused by phase-shift errors at the boundary conditions are simulated and validated through experiments. The concept of ldquoenergy deadbandrdquo is introduced to describe those specific transients where no energy flows from source to load or load to source. A set of strategies are proposed to increase the system robustness. Simulation and experiments on a 200-V/400-V, 6-kW DC-DC converter prototype validated these strategies. | The Short-Time-Scale Transient Processes in High-Voltage and High-Power Isolated Bidirectional DC–DC Converters | DC–DC converter;deadband effect;high-frequency transformer;phase shift;short-time-scale;transient process;DC--DC converter;deadband effect;high-frequency transformer;phase shift;short-time-scale;transient process | Power transformer insulation;Automotive engineering;Steady-state;Batteries;DC-DC power converters;Switches;Insulated gate bipolar transistors;Power engineering and energy;Inverters;Error correction
The closed-loop control of an integrated dual AC drive system is presented to control two three-phase permanent-magnet motors. A five-leg inverter is employed in the drive system; three of the inverter legs are for a main traction motor, but only two are needed for a three-phase auxiliary motor by utilizing the neutral point of the traction motor. An integrated drive with reduced component count is therefore achieved by eliminating one inverter leg and its gate drivers. A modified current control scheme based on the rotor flux orientation principle is presented. Simulation and experimental results are included to verify the independent control capability of the integrated drive. | High-Performance Control of Two Three-Phase Permanent-Magnet Synchronous Machines in an Integrated Drive for Automotive Applications | Closed-loop control systems;component-count-reduced inverter;permanent-magnet (PM) motor drive;Closed-loop control systems;component-count-reduced inverter;permanent-magnet (PM) motor drive | Synchronous machines;Automotive applications;Inverters;Traction motors;Control systems;Leg;Permanent magnet motors;Synchronous motors;Current control;Rotors
This paper proposes an analysis of two continuous control regions of conventional phase shift and transition phase shift for a full-bridge series resonant inverter operating under zero voltage switching (ZVS) and nonzero voltage switching (NON-ZVS) conditions with the load of induction heating. A number of circuit operations for the cases of conventional phase-shift and transition phase-shift control regions under ZVS and NON-ZVS conditions are analyzed first. Various voltage and current equations of the operating circuits are then obtained and used for calculation of the waveforms with the aid of the MATLAB program. The calculated waveforms make possible the consideration of some important circuit parameters that are used to determine ZVS or NON-ZVS conditions. The theoretical results and the proposed method are also verified by experiments, using a prototype test set in our laboratory. | Analysis of Two Continuous Control Regions of Conventional Phase Shift and Transition Phase Shift for Induction Heating Inverter under ZVS and NON-ZVS Operation | Conventional phase shift;high frequency;induction heating;nonzero voltage switching (NON-ZVS);resonant;transition phase shift;zero voltage switching (ZVS);Conventional phase shift;high frequency;induction heating;nonzero voltage switching (NON-ZVS);resonant;transition phase shift;zero voltage switching (ZVS) | Temperature control;Zero voltage switching;Resonant inverters;Switching circuits;Voltage control;Switching frequency;Switches;Laboratories;Switching loss;RLC circuits
A new coupling scheme for microstrip bandpass filters with quarter-wavelength (lambda/4) stepped-impedance resonators is proposed. In the proposed coupling scheme, two adjacent lambda/4 stepped-impedance resonators are coupled by directly connecting an admittance inverter between them. By properly designing the connecting position, one may adjust the coupling coefficient between two resonators so that narrow to broad bandwidth filters may easily be fabricated without coupling gaps. Here, the admittance inverter is realized by a lambda/4 stepped-impedance line. Based on the proposed coupling scheme and the conventional magnetic coupling structure, the filters with narrow or wide bandwidth may be designed and implemented. In addition, folded lines are adopted to make the filter size compact. In this study, a two-pole filter with a 3-dB bandwidth of 5.1% and two four-pole filters with 3-dB bandwidths of 33% and 51% are successfully fabricated. Good agreement between measured and simulated results is observed. | New Coupling Scheme for Microstrip Bandpass Filters With Quarter-Wavelength Resonators | Microstrip bandpass filter;quarter-wavelength $(\\lambda/4)$ resonator;stepped-impedance resonator | Microstrip filters;Microstrip resonators;Band pass filters;Magnetic separation;Bandwidth;Joining processes;Admittance;Inverters;Resonator filters;Couplings
This letter presents a CMOS double-balanced direct-conversion mixer for ultra-wideband systems. The proposed mixer employs three techniques: the subthreshold operation of transistors for the radio frequency stage reduces current dissipation in the overall mixer, a local oscillation (LO) stage using an inverter lowers the required LO amplitude, and an active load improves conversion gain. The mixer was implemented using a 0.13 mum 1P8M CMOS process and was operated from 3.1 to 10.6 GHz. The measured results show a high conversion gain of 14.0 dB and a noise figure of 14.5 dB. In addition, the mixer performs with an input <i>IP</i> <sub>3</sub> of - 11 dBm and a power dissipation of 1.85 mW from a 1.2 V supply. | A Low-Power and High-Gain Mixer for UWB Systems | CMOS;high gain;low power;mixer;subthreshold;ultra-wideband (UWB) | Energy consumption;Mixers;Radio frequency;Ultra wideband technology;Inverters;Voltage;Narrowband;Information technology;Switches;CMOS technology
Cost, volume, and weight are three major driving forces in the automotive area. This is also true for hybrid electric vehicles, which are attracting more and more attention due to increasing fuel costs and air pollution. In hybrid vehicles, the energy distribution system causes a significant share of the volume and the costs. One part of this system is the DC-DC converter that transfers power between the low- and high-voltage buses. In order to reduce the costs and the volume of this converter, this paper presents a new concept for integrating the DC-DC converter functionality into the traction drive system. By using the inverter and the machine to implement a primary bridge leg of an isolated full-bridge DC-DC converter, the total system costs and weight can be reduced. This concept is verified by simulations and experimental results for a scaled prototype. An analytical model of the system has been developed and agrees very well with the measurements. By scaling this model to the power levels typical for hybrid vehicles, it is expected that the efficiency for the DC-DC converter will be greater than 85% for a conventional modulation scheme and above 91% for an optimized switching scheme. | Novel Concepts for Integrating the Electric Drive and Auxiliary DC–DC Converter for Hybrid Vehicles | Electric vehicle motor drives;novel power converter topologies for vehicle drives;Electric vehicle motor drives;novel power converter topologies for vehicle drives | Vehicle driving;DC-DC power converters;Automotive engineering;Hybrid electric vehicles;Fuels;Air pollution;Cost function;Inverters;Bridges;Leg
This paper presents a systematic evaluation approach of three-phase pulsewidth-modulated (PWM) AC-AC converter topologies for high-density applications. All major components and subsystems in a converter are considered and the interdependence of all the constraints and design parameters is systematically studied. The key design parameters, including switching frequency, modulation scheme, and passive values, are selected by considering their impacts on loss, harmonics, electromagnetic interference (EMI), control dynamics and stability, and protection. The component selection criteria as well as the physical design procedures are developed from the high-density standpoint. The concept of using the same inductor for harmonic suppression and EMI filtering is introduced in the design. With the proposed methodology, four converter topologies, a back-to-back voltage source converter (BTB-VSC), a nonregenerative three-level boost (Vienna-type) rectifier plus voltage source inverter (NTR-VSI), a back-to-back current source converter (BTB-CSC), and a 12-switch matrix converter, are analyzed and compared for high specific power using SiC devices. The evaluation results show that with the conditions specified in this paper, BTB-VSC and NTR-VSI have considerably lower loss, resulting in higher specific power than BTB-CSC and the matrix converter. The proposed methodology can be applied to other topologies with different comparison metrics and can be a useful tool for high-density topology selection. | A Systematic Topology Evaluation Methodology for High-Density Three-Phase PWM AC-AC Converters | High density;SiC devices;switching frequency;three-phase ac–ac converter;High density;SiC devices;switching frequency;three-phase ac--ac converter | Topology;Pulse width modulation;Pulse width modulation converters;Matrix converters;Electromagnetic interference;Power harmonic filters;Voltage;Interference constraints;Switching frequency;Frequency modulation
This paper develops a seven-level inverter structure for open-end winding induction motor drives. The inverter supply is realized by cascading four two-level and two three-level neutral-point-clamped inverters. The inverter control is designed in such a way that the common-mode voltage (CMV) is eliminated. DC-link capacitor voltage balancing is also achieved by using only the switching-state redundancies. The proposed power circuit structure is modular and therefore suitable for fault-tolerant applications. By appropriately isolating some of the inverters, the drive can be operated during fault conditions in a five-level or a three-level inverter mode, with preserved CMV elimination and DC-link capacitor voltage balancing, within a reduced modulation range. | A Dual Seven-Level Inverter Supply for an Open-End Winding Induction Motor Drive | Capacitor voltage balancing;common-mode voltage (CMV) elimination;multilevel inverter;open-end winding induction motor | Induction motor drives;Pulse width modulation inverters;Switches;Capacitors;Induction motors;Circuits;Student members;Voltage control;Redundancy;Fault tolerance
<para> An accurate small-signal model of three-phase photovoltaic (PV) inverters with a high-order grid filter is derived in this paper. The proposed model takes into account the influence of both the inverter operating point and the PV panel characteristics on the inverter dynamic response. A sensitivity study of the control loops to variations of the dc voltage, PV panel transconductance, supplied power, and grid inductance is performed using the proposed small-signal model. Analytical and experimental results carried out on a 100-kW PV inverter are presented. </para> | Sensitivity Study of the Dynamics of Three-Phase Photovoltaic Inverters With an LCL Grid Filter | Distributed generation;modeling and control of power inverters;renewable energies | Photovoltaic systems;Solar power generation;Inverters;Power generation;Voltage control;Power harmonic filters;Transconductance;Inductance;Distributed power generation;Mesh generation
The boost inverter is a device that is able to generate a sinusoidal voltage with an amplitude larger than the input voltage. Based on the idea of indirectly controlling the output voltage through the inductor current, a dynamical sliding-mode controller for the boost inverter is proposed in this paper. Unlike the usual approach of generating a sinusoidal voltage in both capacitors of the boost inverter, the strategy proposed in this paper focuses on generating a sinusoidal voltage on the load despite the voltage form of both capacitors. A consequence of doing so is that only the desired output voltage is required as reference to implement the controller. Furthermore, it has a fast response, is robust under load and input voltage variations, and yet, is remarkably simple to implement. Although it is strongly nonlinear, it can be implemented using standard electronics circuitry and only needs voltage measurements. | Dynamical Sliding-Mode Control of the Boost Inverter | Boost inverter;current control;inverters;sliding-mode control;variable structure systems | Sliding mode control;Inverters;DC-DC power converters;Voltage control;Topology;DC generators;Capacitors;Electric variables control;Robustness;Uninterruptible power systems
<para> This paper presents a control scheme that allows minimization of dc-link capacitance in switched reluctance drives (SRDs). In switched reluctance motors (SRMs), the demagnetization energy of the outgoing phase causes a voltage increase in the dc-link. Therefore, large dc-link capacitors are required in conventional drives to absorb this energy to avoid overvoltages. The proposed control scheme balances the power flow between phases in such a way that the demagnetization energy of the outgoing phase does not flow back into the dc-link but directly into the incoming phase. Using this scheme, electrolytic capacitors can be replaced by film or ceramic capacitors leading to higher power density, longer lifetime, and higher reliability. </para> | Control Scheme for Switched Reluctance Drives With Minimized DC-Link Capacitance | Capacitance minimization;control;dc-link capacitance;switched reluctance drives (SRDs) | Capacitance;Voltage;Capacitors;Reluctance motors;Reluctance machines;Demagnetization;Surges;Load flow;Ceramics;Inverters
This paper deals with partial discharge (PD) measurements on inverter-fed motors. They are performed by means of a broadband sensor-filter system that allows PD signal to be recorded, damping the noise generated by the commutation interference of electronic power supply. In this way, online or offline measurements can be carried out with the purpose of evaluating the presence of PDs in adjustable speed drives, which often constitute the main cause of winding insulation degradation and premature breakdown. An offline testing technique is also proposed to offer an insight into PD activity and a more precise location of PD sources. These techniques can allow improved quality control and diagnostics on power-electronic-controlled motors. | A UHF Technique for Advanced PD Measurements on Inverter-Fed Motors | Impulse voltage;insulation degradation;offline partial discharge (PD) tests;online PD tests;partial discharges | UHF measurements;Partial discharges;Partial discharge measurement;Damping;Noise generators;Power generation;Signal generators;Commutation;Interference;Power supplies
This paper presents a systematic design optimization approach for inductors and capacitors in diode front-end rectifiers for voltage source inverters. Analytical relationships between various design variables, operating conditions, and performance and physical constraints are established under nominal, overload, and inrush conditions. A new method to analytically calculate the inrush current is developed considering the nonlinear characteristics of the inductor core materials. A design optimization program based on the established analytical relationships and a genetic algorithm is developed. Examples show that the optimization process can lead to a smaller/lower cost inductor and capacitor design. Experiments are conducted to verify key analytical relationships and the optimized design. | Analysis and Design Optimization of Diode Front-End Rectifier Passive Components for Voltage Source Inverters | Design optimization;genetic algorithm;three-phase rectifier | Design optimization;Diodes;Rectifiers;Voltage;Inverters;Inductors;Capacitors;Surges;Performance analysis;Conducting materials
The output center-point voltage of a hysteresis current-controlled three-level, unidirectional PWM rectifier is not naturally stable. This paper shows that the balancing of the center-point voltage can be realized by adding an offset to the input current-reference and that this offset results in a change of the relative on-times of the redundant switching states. The space-vector representation of the input rectifier voltage and current is used to help explain the effect of the current-offset injection on the output center-point voltage. The influence of the offset-current injection on the mains currents as well as the control and center-point characteristics are analyzed and verified by measurements. Finally, the design of the center-point controller is presented and its dynamic performance experimentally demonstrated. | Center-Point Voltage Balancing of Hysteresis Current Controlled Three-Level PWM Rectifiers | Center point voltage control;hysteresis current control;three-phase three-level rectifiers | Pulse width modulation;Hysteresis;Voltage control;Rectifiers;Power system harmonics;Topology;Pulse width modulation inverters;Power system dynamics;Current control;Capacitors
In modern railways coaches, the electrical separation between the high voltage side and the auxiliary equipments on the consumer side is realized by means of heavy and bulky 50-Hz transformers. In order to reduce the weight and size of the devices, today new power supply systems are proposed that consist in soft-switched isolated DC-DC converters with a lightweight medium frequency transformer and diverse output modules supplied by a common 600-V dc intermediate circuit. This paper aims to investigate in detail two such solutions of isolated DC-DC converters for auxiliary railway supply where zero-current transitions are achieved for the primary inverter switches. A comparison based on several criteria (overall power rating, losses in power semiconductor devices, operation in the whole range of load, etc.) is presented. | Comparative Study of Soft-Switched Isolated DC-DC Converters for Auxiliary Railway Supply | Auxiliary power supply;dc-dc converters;railway traction;soft-switching | DC-DC power converters;Rail transportation;Transformers;Power supplies;Frequency conversion;Frequency diversity;Circuits;Switching converters;Inverters;Power semiconductor switches
This paper presents the development of two three-level cascaded Z-source inverters, whose output voltage can be stepped down or up unlike a traditional buck three-level inverter. The proposed inverters are designed using two three-phase voltage-source inverter bridges, supplied by two uniquely designed Z-source impedance networks. These three-phase bridges can either be cascaded at their dc sides to form a dc-link-cascaded Z-source inverter or at their ac outputs using single-phase transformers to form a dual Z-source inverter. The dc-link-cascaded inverter has the advantages of not using any clamping diodes and transformers, but does not have redundant switching states within a phase leg for equalizing switching losses among the power devices. This constraint limits the modulation options for the dc-link-cascaded inverter, and indeed, it can only be controlled using the modified carrier disposition technique with appropriate ldquoZ-source shoot-throughrdquo states inserted for achieving balanced voltage boosting and optimal ldquonearest-three-vectorsrdquo switching. On the other hand, the dual Z-source inverter with transformer isolation can be controlled using different modulation approaches due to the presence of redundant switching states within a phase leg. Particularly, using a modified phase-shifted-carrier (PSC) scheme with shoot-through states inserted, it is shown that the dual inverter can be implemented using only a single Z-source network, while still achieving the correct volt-sec average and switching loss equalization. This represents a significant reduction in cost, and can more than compensate for the slightly degraded spectral characteristics of the PSC scheme. To verify the theoretical concepts discussed, experimental testing has been performed with the captured results presented in a later section of the paper. | Topological and Modulation Design of Three-Level Z-Source Inverters | Buck-boost;pulsewidth modulation (PWM);three-level inverters;voltage-source (VS) inverters | Inverters;Bridge circuits;Leg;Switching loss;Voltage;Impedance;Phase transformers;Clamps;Diodes;Optimal control
The necessity of the compactness of the converters in many applications imposes the reduction of the size of their different components when it is possible. In this paper, a control method allowing the use of a small size dc-link capacitor (<i>C</i> <sub>o</sub>) for the cascade of voltage controlled-rectifier/inverter-motor drive system is proposed. This is achieved by adding the power balance equation in the system's model and the application of an exact I/O feedback linearization technique in a way that the rectifier controller compensates any sudden change in the inverter load, which is here an induction motor. Since the exact I/O feedback linearization technique is sensitive to the uncertainties over system parameters, a robust control strategy based on sliding mode controller (SMC) is proposed. By this approach, the dc-link voltage (<i>v</i> <sub>dc</sub>) becomes almost insensitive to the load variations. As a result, the level of <i>v</i> <sub>dc</sub> could be stabilized with a small <i>C</i> <sub>o</sub>. Without any considerations of the RMS current stress on the <i>C</i> <sub>o</sub>, a calculation method of a minimum dc-link capacitor <i>C</i> <sub>o</sub>(min) based on its storage energy is proposed. All the investigations are shown by computer simulations and the performance of controlled system is verified by experimentation results. | Application of SMC With I/O Feedback Linearization to the Control of the Cascade Controlled-Rectifier/Inverter-Motor Drive System With Small dc-Link Capacitor | Controlled rectifier;induction motor;I/O linearization technique;sliding mode control;small dc-Link capacitor | Linear feedback control systems;Control systems;Sliding mode control;Capacitors;Size control;Voltage control;Linearization techniques;Equations;Power system modeling;Rectifiers
This letter presents an improved harmonic injection method for determination of inverter-induced harmonic power loss across a range of induction motors rated at 1.1, 7.5, 15, and 30 kW. Techniques to obtain the necessary experimental precision and repeatability are investigated in detail. The harmonic injection method allows the machine to be tested under normal operating conditions while a range of selected harmonics are superimposed on the fundamental frequency of the pulse width modulation (PWM) waveform. This technique is validated by direct loss measurement using a specially built calorimeter capable of detecting power loss as low as a few watts in induction motors of up to 30 kW. Comparisons of segregated losses by IEEE 112 method B for the machines operating on sinusoidal and inverter-fed supplies show a good correlation between high frequency PWM harmonic loss and core loss. Core loss is not a constant proportion of total loss for any machine and neither is harmonic loss independent of machine design. | Predicting Inverter-Induced Harmonic Loss by Improved Harmonic Injection | Harmonic analysis;induction motors;loss measurement;power conversion harmonics;pulse width modulated inverters;variable speed drives | Pulse width modulation;Power system harmonics;Induction motors;Frequency;Core loss;Testing;Space vector pulse width modulation;Power measurement;Loss measurement;Pulse width modulation inverters
Alternative energy sources, such as solar energy and fuel cells, are desirable due to their pollution-free property. In order to utilize the present infrastructure of the utility grid for power transmission and distribution, grid-connected DC-to-AC inverters are required for alternative energy source power generation. For many of these applications, the input dc voltage is usually below peak voltage of the output and may vary in a wide range. Thus single-stage buck-type inverters may not be adequate, since they have very limited input voltage range and require the input DC voltage to be higher than the peak of the output voltage. For this reason, two-power-stage topologies, cascaded topologies and multilevel topologies are reported for applications where the input voltage is lower than the peak of the output voltage. Typically, one DC-DC power stage is required to boost the DC voltage in addition to an inverter for DC-AC conversion, which yields increased circuitry complexity. One-stage inverters for low DC voltage to high AC voltage conversion have been reported for non-grid-connected inverters based on the topology of a current source inverter. In this paper, the one-cycle control (OCC) method and the pulse width modulation (PWM) method have been proposed for a three-phase boost-type grid-connected inverter. The inverter features a single power stage that converts dc power to grid-connected ac power by injecting three in phase sinusoidal currents into grids, which may reduce power losses and circuit complexity. The input dc voltage is lower than the peak grid voltage and can vary in a wide range, which greatly suits the power conversion from photovoltaic or fuel cells to grid lines. The DC inductance may be kept low because the average DC current is maintained constant in a switching cycle. With the OCC method, the inverter preserves the advantages of simple circuitry, good stability and fast dynamic response and maximum power point tracking (MPPT) function can be conveniently integrated into the control core. Experiments have been performed with a 1.5-kW laboratory prototype that demonstrated the good performance of the inverter and MPPT function. | Three-Phase Boost-Type Grid-Connected Inverter | Boost type;grid connected;maximum power point tracking (MPPT);one cycle control (OCC);photovoltaic (PV);three-phase inverter | Pulse width modulation inverters;Circuit topology;Fuel cells;Solar power generation;Photovoltaic systems;Solar energy;Pollution;Power transmission;Low voltage;Pulse inverters
A stacked CMOS technology with enhanced device performance and small geometries is discussed. Surface-channel mobilities were measured to be 700 cm/sup 2//V-s for bulk n-channel devices and 165 cm/sup 2//V-s for the top PMOS transistors. Excellent subthreshold slope of 100 mV/decade and leakage currents below 150-fA/ mu m channel width were measured for both device types. The low-impurity crystalline silicon film on top of the bulk devices was produced by local epitaxial overgrowth, an important alternative to recrystallized silicon films for three-dimensional CMOS circuits. The structure is planarized and requires only size masks with reduced processing time.&lt;<ETX>&gt;</ETX> | High-quality stacked CMOS inverter |  | Inverters;CMOS technology;Silicon;Semiconductor films;Geometry;MOSFETs;Leakage current;Current measurement;Crystallization;Circuits
The authors report that comparison with measured 75-MHz CMOS ring-oscillator speed degradation suggests that quasi-static circuit aging simulations using DC stress data do not underestimate circuit degradation. Roughly speaking, 10% degradation in NMOSFET linear current results in only about 1.3% increase in CMOS inverter propagation delay. This 10% current degradation occurs in an inverter-based circuit over a time that is about six times the MOSFET DC lifetime at maximum I/sub sub/ and about 30 times the DC lifetime at maximum I/sub sub//sup 3//I/sub ds//sup 2/.&lt;<ETX>&gt;</ETX> | Relating CMOS inverter lifetime to DC hot-carrier lifetime of NMOSFETs |  | Inverters;Hot carriers;Degradation;MOSFET circuits;Intrusion detection;Stress measurement;Propagation delay;Circuit testing;Substrates;Time measurement
A recurrent functional-link (FL)-based fuzzy-neural-network (FNN) controller with improved particle swarm optimization (IPSO) is proposed in this paper to control a three-phase induction-generator (IG) system for stand-alone power application. First, an indirect field-oriented mechanism is implemented for the control of the IG. Then, an AC/DC power converter and a DC/AC power inverter are developed to convert the electric power generated by a three-phase IG from variable frequency and variable voltage to constant frequency and constant voltage, respectively. Moreover, two online-trained recurrent FL-based FNNs are introduced as the regulating controllers for both the DC-link voltage of the AC/DC power converter and the AC line voltage of the DC/AC power inverter. Furthermore, IPSO is adopted to adjust the learning rates to improve the online learning capability of the recurrent FL-based FNNs. Finally, some experimental results are provided to demonstrate the effectiveness of the proposed recurrent FL-based FNN-controlled IG system. | Recurrent Functional-Link-Based Fuzzy-Neural-Network-Controlled Induction-Generator System Using Improved Particle Swarm Optimization | Functional-link neural network (FLNN);induction generator (IG);particle swarm optimization (PSO);power converter | Particle swarm optimization;Fuzzy control;Electric variables control;Control systems;Voltage control;Analog-digital conversion;Inverters;Frequency conversion;AC generators;DC generators
In this paper, a grid-connected photovoltaic (PV) multistring power conditioning system with PV input current reduction control is proposed. An improved maximum power point tracking (MPPT) method for the multistring converter is suggested. The suggested MPPT algorithm tracks the maximum power point even though measurement errors exist. To reduce the PV current variation introduced by the inverter, a PV current variation reduction control is suggested. This PV current variation reduction control reduces the PV current variation without additional components. The low current variation reduces the filter size and improves the MPPT efficiency. All algorithms and controllers are implemented on a single-chip microcontroller. Experimental results obtained on a 3-kW prototype show high performance such as a MPPT efficiency of 99.7%, an almost unity power factor, a power efficiency of 96.7%, and a total harmonic distortion of 2.0%. | Grid-Connected Photovoltaic Multistring PCS With PV Current Variation Reduction Control | Maximum power point tracking (MPPT);multistring;power conditioning system (PCS) | Photovoltaic systems;Solar power generation;Personal communication networks;Power conditioning;Control systems;Measurement errors;Inverters;Power harmonic filters;Microcontrollers;Prototypes
<para> A requirement of the three-level neutral-point-clamped voltage source inverter, with or without a separately supporting dc link, is to maintain the balance of the two dc-link capacitor voltages. In this paper, balancing of the capacitor voltages for these two dc-link voltage source possibilities is analyzed and an algorithm is proposed to independently balance the capacitor voltages. The algorithm considers the average energy effect of each vector on capacitor voltage and the necessary optimal vector state sequence in each modulation cycle. The algorithm minimizes the voltage rating overheads of the hardware, reduces the voltage ripple, and attenuates the negative effects associated with dc-link voltage oscillations. </para> | An SVM Algorithm to Balance the Capacitor Voltages of the Three-Level NPC Active Power Filter | Capacitor voltage ripple;neutral point diode-clamped (NPC);space vector modulation;Capacitor voltage ripple;neutral point diode-clamped (NPC);space vector modulation | Support vector machines;Capacitors;Voltage;Active filters;Inverters;Semiconductor diodes;Power semiconductor switches;Communication switching;Stress;Power harmonic filters
The positive feedback-based anti-islanding scheme has become a common anti-islanding protection technique for inverter-based distributed generators (DGs). This paper investigates the scheme's impact on the small-signal stability of multiple inverter-based DGs installed in power distribution systems during grid-connected operation. The interactions among multiple-DGs due to the anti-islanding scheme are also addressed. An index is proposed to quantify the destabilizing effect of the aggregated positive feedback activities of multiple DGs. This paper further introduces a DG power transfer limit versus islanding detection time curve to reveal the conflicting requirements of anti-islanding protection speed and the maximum power transfer of multi-DG systems. | Investigation of Positive Feedback Anti-Islanding Control for Multiple Inverter-Based Distributed Generators | Distributed generator;inverter;islanding;positive feedback;small-signal model | Power system protection;Distributed power generation;Inverters;Power system modeling;Frequency;Force feedback;Stability analysis;Power distribution;Power generation;Voltage
Stability of multi-converter power systems, which exist in advanced more electric vehicles, is of great importance. The stability issue is investigated in this paper, and design considerations and limitations of the methods that stabilize the open-loop converters are presented. By stabilizing the open-loop converter, it is shown that the feedback loop design is usually translated into a conventional feedback design task. The behavior of the unstable converter is also discussed, and a method for decreasing the amplitude of the output voltage oscillations is proposed. The model of a tightly regulated practical converter is presented. This model is used to decide how much damping should be added to make the feeder converter stable. Furthermore, because we have this information about the load converter, the feeder converter can be redesigned so that it does not see the load converter as a constant power load. | An Analytical Investigation of DC/DC Power Electronic Converters With Constant Power Loads in Vehicular Power Systems | Constant power loads (CPLs);continuous-conduction mode (CCM);damping methods;DC/DC converters;feedback;loop gain and bandwidth;multi-converter power systems;stability;vehicular power systems | Power electronics;Power system analysis computing;Power system stability;Hybrid power systems;Feedback loop;Inverters;Voltage;Damping;DC-DC power converters;Hybrid electric vehicles
This paper focuses on a new three-phase high power current-fed DC/DC converter with an active clamp. A three-phase DC/DC converter with high efficiency and voltage boosting capability is designed for use in the interface between a low-voltage fuel-cell source and a high-voltage DC bus for inverters. Zero-voltage switching in all active switches is achieved through using a common active clamp branch, and zero current switching in the rectifier diodes is achieved through discontinuous current conduction in the secondary side. Further, the converter is capable of increased power transfer due to its three-phase power configuration, and it reduces the RMS current per phase, thus reducing conduction losses. Moreover, a delta-delta connection on the three-phase transformer provides parallel current paths and reduces conduction losses in the transformer windings. An efficiency of above 93% is achieved through both improvements in the switching and through reducing conduction losses. A high voltage ratio is achieved by combining inherent voltage boost characteristics of the current-fed converter and the transformer turns ratio. The proposed converter and three-phase PWM strategy is analyzed, simulated, and implemented in hardware. Experimental results are obtained on a 500-W prototype unit, with all of the design verified and analyzed. | A Three-Phase Current-Fed DC/DC Converter With Active Clamp for Low-DC Renewable Energy Sources | Active clamp;leakage inductance;three-phase dc-dc converter;three-phase pulsewidth modulation (PWM) strategy;voltage transfer ratio;zero-voltage switching (ZVS);Active clamp;leakage inductance;three-phase dc-dc converter;three-phase pulsewidth modulation (PWM) strategy;voltage transfer ratio;zero-voltage switching (ZVS) | DC-DC power converters;Clamps;Renewable energy resources;Boosting;Pulse width modulation inverters;Zero voltage switching;Switches;Zero current switching;Rectifiers;Diodes
In order to keep a parallel inverter system operating stably, it is important to restrain the circulating current effectively. Based on the theoretical analysis, the limitation of a conventional conclusion about ideal operation status of parallel inverters is studied in detail. And then, the ideal operation status of the parallel inverter system is well investigated in this paper. A new criterion about ideal operation status of parallel inverters is concluded, i.e., there will be no circulating current among parallel inverters only when their output voltages have the same frequency, phase, amplitude and are also uniformly modulated. The concept of ldquouniform modulationrdquo and the corresponding conclusion are verified by simulation and experimental results. | Study on Ideal Operation Status of Parallel Inverters | DC–AC power conversion;parallel inverters;DC--AC power conversion;parallel inverters | Inverters;Voltage;Frequency;Impedance;Equations;Pulse modulation;Phase modulation;Amplitude modulation;Power conversion;Power system economics
This paper addresses the low-frequency relative stability problem in paralleled inverter-based distributed generation (DG) units in microgrids. In the sense of the small-signal dynamics of a microgrid, it can be shown that as the demanded power of each inverter changes, the low-frequency modes of the power sharing dynamics drift to new locations and the relative stability is remarkably affected, and eventually, instability can be yielded. To preserve the power sharing stability, an adaptive decentralized droop controller of paralleled inverter-based DG units is presented in this paper. The proposed power sharing strategy is based on the static droop characteristics combined with an adaptive transient droop function. Unlike conventional droop controllers, which yield 1-DOF tunable controller, the proposed droop controller yields 2-DOF tunable controller. Subsequently, the dynamic performance of the power sharing mechanism can be adjusted, without affecting the static droop gain, to damp the oscillatory modes of the power sharing controller. To account for the power modes immigration at different loading conditions, the transient droop gains are adaptively scheduled via small-signal analysis of the power sharing mechanism along the loading trajectory of each DG unit to yield the desired transient and steady-state response. The gain adaptation scheme utilizes the filtered active and reactive powers as indices; therefore, a stable and smooth power injection performance can be obtained at different loading conditions. The adaptive nature of the proposed controller ensures active damping of power oscillations at different operating conditions, and yields a stable and robust performance of the paralleled inverter system. | Adaptive Decentralized Droop Controller to Preserve Power Sharing Stability of Paralleled Inverters in Distributed Generation Microgrids | Adaptive control;decentralized control;distributed generation (DG);microgrid;parallel operation;power sharing stability;Adaptive control;decentralized control;distributed generation (DG);microgrid;parallel operation;power sharing stability | Programmable control;Adaptive control;Stability;Inverters;Distributed control;Performance gain;Transient analysis;Steady-state;Active filters;Reactive power
Recently, a new multilevel inverter-hexagram inverter has been reported for medium-voltage (MV) variable-speed drives (VSDs). This paper will propose a hexagram rectifier as the active front end for the hexagram-based MV VSD systems. The control of the hexagram rectifier is based on one-cycle control-an excellent control scheme for switching power converters. With the proposed control scheme, unity power factor at the source side can be achieved, the six modules will equally share the output power, and the voltage stress of the converter will be reduced six times. A 1-MW simulation model and a 1.2-kW experimental prototype have been built to demonstrate the proposed hexagram rectifier and its control scheme. | Hexagram Rectifier—Active Front End of Hexagram Inverter for Medium-Voltage Variable-Speed Drives | Multilevel systems;pulsewidth-modulated (PWM) power converters;rectifiers;variable-speed drives (VSDs);Multilevel systems;pulsewidth-modulated (PWM) power converters;rectifiers;variable-speed drives (VSDs) | Medium voltage;Pulse width modulation inverters;Rectifiers;Stress control;Voltage control;Pulse width modulation;Diodes;Pulse width modulation converters;Capacitors;Switching converters
<para> This paper discusses the situation in a 3-phase motor or any other 3-phase system operating under unbalanced operating conditions caused by an open fault in an inverter switch. A dc voltage source is assumed as the input to the inverter, and under faulty conditions of the inverter switch, the actual voltage applied between the line to neutral (open neutral) of the 3-phase circuit is derived, based on the inverter switching table. This issue is very important, since during motor analysis and simulation it very often becomes necessary to use a line-to-neutral voltage as input to the simulation process or analysis, for which current is the output. The paper studies the necessary and sufficient conditions required for the line-to-neutral voltages indicated in the switching truth table to be true. </para> | Assumption or Fact? Line-to-Neutral Voltage Expression in an Unbalanced 3-Phase Circuit During Inverter Switching | 3-phase system;electric drives;inverter;motor;open circuit fault;power electronics;short circuit fault;unbalanced 3-phase system | Switching circuits;Inverters;Analytical models;Integrated circuit modeling;Switches;Windings;Rotors
A wide-range active and reactive power flow controller is designed to operate the inverter in pure leading, pure lagging, and the mix with active and reactive power conditions. The key to achieving lagging power flow control is to ensure sufficiently high enough DC bus voltage to avoid duty cycle saturation. The key to achieving precision power flow control for a wide range of power level is to adopt the quasi-proportional resonant controller for the current loop and the admittance compensator to cancel the grid-voltage-induced negative power flow. In this paper, the current loop transfer function has been systematically derived for the controller design purpose. Phasor analysis was adopted to explain the need of dc bus voltage requirement. A 5-kVA grid-tie fuel cell inverter was used as the platform to show current loop controller design and admittance compensation. The proposed controller has been simulated, and the same parameters have been used for a DSP-based controller. Both simulation and hardware experimental results agree well with the theoretical analysis. | A Wide-Range Active and Reactive Power Flow Controller for a Solid Oxide Fuel Cell Power Conditioning System | Admittance compensation;fuel cell power conditioning system;LCL filter;proportional-resonant compensator;reactive power control;single-phase grid-tie inverter;Admittance compensation;fuel cell power conditioning system;LCL filter;proportional-resonant compensator;reactive power control;single-phase grid-tie inverter | Reactive power control;Control systems;Solids;Fuel cells;Power conditioning;Inverters;Load flow control;Admittance;Resonance;Load flow
In this paper, a method is presented to reduce electromagnetic (EM) emissions in AC drives. This method is applicable to many AC drives. It is proposed to dither the switching frequency of the power devices of an inverter in a pseudorandom way to spread out the emitted RF energy over a larger frequency range. The proposed method requires only software changes. Practical constraints to implement the frequency dithering approach are discussed. Simulation and measurement results show an improvement of more than 10 dB. The proposed method also converts specific spikes in the long-wave range from narrowband to broadband noise, which results in less stringent EM emission requirements for many applications. | Reduction of EMI in AC Drives Through Dithering Within Limited Switching Frequency Range | AC drives;electromagnetic interference (EMI);inverter;RF noise | Electromagnetic interference;Switching frequency;Pulse width modulation;Costs;Insulated gate bipolar transistors;Pulse width modulation inverters;Radio frequency;Automotive engineering;Space vector pulse width modulation;Batteries
Controlling an ac voltage often involves changing the amplitude, phase, and/or harmonic content of the voltage. This can require the addition of voltage at or around the zero crossing of the available ac voltage. Synthesis of this additional voltage normally requires an ac or dc source (or energy storage element) from which the desired voltage can be synthesized using pulsewidth modulation techniques. This paper proposes a novel concept wherein dual virtual quadrature sources are used to synthesize the required additional voltage. This is seen to result in simple low-cost ac converters that are robust, have minimal component count, and can realize phase shift and/or harmonic control without requiring multiple sources or energy-storage elements. The approach is seen to have simple implementation and can realize potentially useful devices such as controllable transformers and inverter-less active filters. | Voltage Synthesis Using Dual Virtual Quadrature Sources—A New Concept in AC Power Conversion | AC–AC power conversion;active filters;power control;AC--AC power conversion;active filters;power control | Power conversion;Voltage control;Pulse width modulation inverters;Transformers;Control systems;Power harmonic filters;Active filters;Reactive power;Current control;Matrix converters
<para> In this paper, a novel method for the voltage-controlled grid-connected inverter with the function of islanding detection is proposed for the distribution power generation system. The salient features of the proposed voltage-controlled grid-connected inverter are simple control circuit and fast transient response. Besides, an islanding detection method is proposed and incorporated into the controller of a voltage-controlled grid-connected inverter. The proposed islanding detection method will cause variation in amplitude and frequency of the load voltage when the utility is interrupted so as to immediately detect the islanding operation. A prototype is developed and tested to demonstrate the performance of the proposed voltage-controlled grid-connected inverter. The experimental results show that the performance of the proposed voltage-controlled grid-connected inverter is as expected. </para> | A Simplified Control Method for the Grid-Connected Inverter With the Function of Islanding Detection | Distribution power generation system;grid-connected;islanding | Inverters;Voltage control;Power generation;Circuits;Transient response;Fossil fuels;Solar power generation;Wind energy generation;Wind power generation;Costs
This paper presents the analysis, design, and implementation of a cost-effective sensorless control technique for a low-cost four-switch, three-phase inverter brushless dc motor drive. The proposed sensorless technique is based on the detection of zero crossing points (ZCPs) of three voltage functions that are derived from the filtered terminal voltages nu<sub>ao</sub> and nu<sub>bo</sub>. Six commutation instants are provided that coincide to ZCPs of voltage functions. Hence, there is no need for any 30deg or 90deg phase delay that is prevalent in conventional sensorless methods. Two low-pass filters are used for elimination of high-frequency noises and calculation of average terminal voltages. Also, a direct phase current control method is used to control the phase currents in the four-switch inverter. An analytical study on position estimation error is discussed, and a correction method for some typical applications is suggested. The performance of the developed sensorless technique is demonstrated by simulation, and then, it is implemented using TMS320LF2407A DSP. Experimental results are provided to confirm the simulations. | A Novel Position Sensorless Control of a Four-Switch, Brushless DC Motor Drive Without Phase Shifter | Brushless dc (BLDC) motor drive;four-switch inverter;phase shift;sensorless control | Sensorless control;Brushless DC motors;Phase shifters;Voltage;Inverters;Low pass filters;Commutation;Delay;Current control;Estimation error
<para> Nowadays, there are few commercial types of ballasts that are able to control fluorescent lamps with different power ratings. One of the main issues is how to get optimum operation for each lamp in this condition. This paper tries to demonstrate how to accomplish this objective using a magnetic regulator, i.e., using a variable inductor. This variable inductor is controlled by a dc current delivered by a forward converter directly supplied from the ballast dc bus voltage. This control current allows changing the resonant tank and adapting it to the working parameters imposed by each lamp, ensuring near-resonance working conditions. Design criteria and practical verifications are included to confirm this new technique. Theoretical predictions are verified with the experimental results for three TLD Philips fluorescent lamps, from 18 to 58 W. </para> | Using Magnetic Regulators for the Optimization of Universal Ballasts | Fluorescent lamps;half-bridge inverter;magnetic regulators;resonant tank;universal ballasts;variable inductance | Regulators;Electronic ballasts;Magnetic resonance;Magnetic variables control;Fluorescent lamps;Inductors;Inverters;Manufacturing;Educational technology;Government
Effects of ambient humidity and temperature on partial discharge (PD) characteristics in twisted pairs with conventional and nanocomposite enameled magnet wires have been investigated. Measurements of the PD inception voltage (PDIV) and the apparent PD charge were performed by applying an AC sinusoidal waveform voltage of 60 Hz to the twisted pair. The observed PDIV in this study can be classified into the following three behaviors. First, the PDIV in both wires decreases with increasing relative humidity (RH) at low temperature. Secondly, the PDIV in both wires slightly increases when increasing the RH at high temperature. Thus, there is a certain value of the absolute humidity to determine the lowest PDIV in both cases with the conventional and nanocomposite enameled wires. Thirdly, the PDIV in the conventional enameled wire significantly decreases at the RH of 95%, while the decrease rate of that in the nanocomposite enameled wire is relatively small. The observed PD phenomena are discussed in terms of material characterization of the enameled wires such as changes in permittivity due to moisture absorption and wettabilitiy under voltage application. | Effects of ambient humidity and temperature on partial discharge characteristics of conventional and nanocomposite enameled magnet wires | Enamel insulated wires;humidity;inverter-fed motors;nanotechnology;partial discharges | Humidity;Temperature;Partial discharges;Wires;Voltage;Current measurement;Charge measurement;Partial discharge measurement;Performance evaluation;Permittivity
This paper discusses partial discharge (PD) propagation, degradation and lifetime characteristics of magnet wires for inverter-fed motor under surge voltage application. Experimental results showed the time variation of PD activity, i.e. intermittent PD, successive PD, critical PD and breakdown (BD), under repetitive surge voltage application with a fixed peak value. Critical PD was a drastic change of PD activity and was identified as the partial BD of magnet wires. Since the final BD was confirmed to be always induced at the critical PD location, the critical PD was regarded as an important indicator to determine the lifetime of magnet wires. The experimental results also clarified that the lifetime of magnet wires could be determined by the total number of PD generation from its inception to breakdown. PD activity was interpreted by the time transition of PD generation frequency, and its mechanisms were discussed. | Time variation of partial discharge activity leading to breakdown of magnet wire under repetitive surge voltage application | Pulse width modulated inverters;Surges;Partial discharges;Space charge;Aging;Magnet wire;Motor drives | Breakdown voltage;Partial discharges;Wire;Surges;Pulse width modulation inverters;Artificial intelligence;Application software;Degradation;Space charge;Aging
A new PWM method for neutral-point-clamped (NPC) inverters is introduced. The method is based on closed-loop control of the line-to-line voltage vectors. It uses independent hysteresis comparator controllers to regulate the direct and quadrature axis components of the three phase output voltages. The controllers select the appropriate output voltage-vector through an EPROM table. The closed-loop control allows a high performance over the whole range of operation, even when low speed devices such as the GTO are used. A neutral-point potential control is described, which is capable of stabilizing the variations within fixed limits during steady and transient states. The principle of the method is discussed and the vector selection technique is presented. The effectiveness in the output-voltage-waveform generation and the balance of the DC-link capacitor voltages are verified by simulation and experiment.&lt;<ETX>&gt;</ETX> | An improved voltage vector control method for neutral-point-clamped inverters |  | Pulse width modulation inverters;Voltage control;Pulse width modulation;Hysteresis;Automatic control;EPROM;Pulse inverters;Space vector pulse width modulation;Control systems;Capacitors
A technique of parallel connection of power devices by using current sharing reactors for pulsewidth modulated (PWM) inverters is reported in this paper. The proposed technique not only increases the current capacity but also decreases the output harmonic contents. The output voltage waveforms of the proposed inverter have certain voltage levels during their half cycles, thus it is anticipated that it will be difficult to analyze the output waveforms. For such waveforms, a frequency analysis approach is described, whose results are verified by experiments.&lt;<ETX>&gt;</ETX> | Parallel-connections of pulsewidth modulated inverters using current sharing reactors |  | Pulse inverters;Pulse width modulation inverters;Pulse modulation;Inductors;Voltage;Frequency;AC motors;Switching circuits;Switches;Feedback
After establishing that the proper objects of study for randomized modulation of converters are the power spectra of signals, we classify such modulation schemes and present associated spectral formulas, several of which are new. We also discuss numerical (Monte Carlo) verification issues for power spectral formulas. A general spectral formula for stationary randomized modulation schemes is presented, and specialized to several modulation schemes of practical interest for DC/DC converters. Analytical results are then given for block-stationary randomized modulation schemes that are suitable for inverter operation. In the process, we present results for several modulation schemes that have been reported in the literature without analytical explanations. Experimental verifications of some of our analytical results are presented. We formulate narrow-band and wide-band synthesis problems in randomized modulation, and solve them numerically. Our results suggest that randomized modulation is very effective in satisfying narrow-band power constraints, but has limited effectiveness in meeting wide-band constraints.&lt;<ETX>&gt;</ETX> | Analysis and synthesis of randomized modulation schemes for power converters |  | Pulse width modulation;Fourier transforms;Narrowband;Wideband;Switching converters;Acoustic noise;Microprocessors;Electromagnetic interference;Signal synthesis;Monte Carlo methods
This paper proposes a real-time control method of a series resonant high-frequency linked DC-AC converter employing quasi-zero current switching (quasi-ZCS) and a feedback control method for sinusoidal output voltage. An approximate analysis of the converter is performed, and then simplified equations and an equivalent circuit similar to the conventional PWM inverters/inverters are obtained. A real-time feedback control of the converter is realized using the equivalent circuit without detecting HF link current. The usefulness of the proposed control algorithm is confirmed by experimental results.&lt;<ETX>&gt;</ETX> | Real-time output voltage control method of quasi-ZCS series resonant HF-linked DC-AC converter |  | Voltage control;Resonance;Switching converters;Hafnium;Zero voltage switching;Equivalent circuits;Zero current switching;Switching circuits;RLC circuits;Equations
The Sandia frequency-shift (SFS) method is one of the active islanding detection methods that possesses small nondetection zones (NDZs). The effectiveness of the SFS depends to a great extent on its design parameters ( <i>cfo</i> and <i>k</i>). In this letter, a formula is derived to aid protection engineers to determine the optimal parameter setting for the SFS islanding detection method. It is concluded that the parameter (<i>k</i>) has a significant effect on the NDZ and a modified version of the SFS is proposed that relies only on this parameter. | Sandia Frequency-Shift Parameter Selection to Eliminate Nondetection Zones | Distributed generation (DG);inverter;islanding;Sandia frequency shift (SFS) | Phase detection;Inverters;Impedance;Resonant frequency;Protection;Distributed control;Q factor;Steady-state;Phase frequency detector;Stability
The tunnel field-effect transistor (tunnel FET) is a promising candidate for future CMOS technology. Its device characteristics have been subject to a variety of experimental and theoretical studies. In this paper, we evaluate the influence of using a high-kappa gate dielectric in the tunnel FET compared to a standard silicon oxide with same equivalent oxide thickness, which exhibits a quite different behavior compared to a conventional MOSFET due to its totally different working principle. It turns out that the fringing field effect, while deteriorating conventional MOSFET characteristics, leads to a much higher on-current comparable with actual conventional MOSFETs, a subthreshold slope of the tunnel FET lower than the theoretical limit for conventional MOSFETs, and a massive improved inverter delay, underlining its prospect for future applications. This leads to the conclusion that high-kappa materials with permittivities &gt; 30 can advantageously be used in CMOS technology, giving rise to further technological development. | Fringing-Induced Drain Current Improvement in the Tunnel Field-Effect Transistor With High- <formula formulatype="inline"><tex Notation="TeX">$\kappa$</tex></formula> Gate Dielectrics | Drain current;high-$\\kappa$;inverter delay;metal–oxide–semiconductor field-effect transistor (MOSFET);subthreshold slope;tunnel FET;Drain current;high-$\\kappa$;inverter delay;metal–oxide–semiconductor field-effect transistor (MOSFET);subthreshold slope;tunnel FET | Logic gates;Dielectrics;FETs;Tunneling;Electric fields;Silicon;Permittivity
This paper presents the use of coupled inductors to allow interleaved switching of the upper and lower switches of three-phase inverters. The approach increases the number of output voltage levels and reduces the magnitude of the output line currents at switching frequency. Two possible inductor topologies are investigated. Individual toriodal inductors for each phase are shown to provide more switching possibilities, at the cost of size and required DC fluxes. Three-phase three-limb inductors require more careful operation of the power electronics, but with significantly smaller core requirements. Simulated and measured inductor performance is presented, along with comments on the design of future inductors for similar applications. | Coupled Three-Phase Inductors for Interleaved Inverter Switching | Inductors;magnetic cores;magnetic coupling;power electronics | Inductors;Coupling circuits;Pulse width modulation inverters;Leg;Coils;Magnetic flux;Inductance;Switches;Frequency;Pulse width modulation
Acoustic noise in inverter-fed motors can increase if resonance induced by magnetostriction occurs. This paper presents results of measurements of magnetostriction-induced mechanical resonance in nonoriented (NO) steels, commonly used in motor cores, under pulse width modulation (PWM) excitation. The resonant frequency of a strip of NO steels was determined and it was magnetized by PWM voltage waveforms. The PWM switching frequency was chosen to be the same as the sample resonant frequency. The peak-to-peak magnetostriction under PWM excitation was up to 28% higher than that under sinusoidal excitation when an integer multiple of the switching frequency matched the resonant frequency of the sample. | Mechanical Resonance in Nonoriented Electrical Steels Induced by Magnetostriction Under PWM Voltage Excitation | Acoustic noise;electrical steels;magnetostriction;mechanical resonance;pulse width modulation (PWM) | Pulse width modulation;Steel;Magnetostriction;Voltage;Magnetic resonance;Resonant frequency;Pulse measurements;Switching frequency;Acoustic noise;Acoustic measurements
A new filter composed of a cascade of strip gratings with a 3rd order Chebishev frequency response that operates within a prescribed frequency band, is presented in this paper. Theoretical development was undertaken to establish equivalence between electromagnetic characteristics of a frequency selective surface (FSS) configuration and equivalent model based on circuit parameters that are used in the realization of Chebishev frequency response. The FSSs replace the impedance inverter elements in circuit implementation of the filter and the spacing between FSSs, which are adjusted to obtain the desired electrical performance, correspond to resonant elements in the circuit implementation. Dielectric slabs similar to the ones that were employed in FSS stages were used as the spacers between the constituent FSS layers to increase the robustness and rigidity of the structure. The fabrication process is described in detail and methods are introduced to account for tolerances in the permittivity and etching process during the design stage. Close agreement between measurement results demonstrates the validity of the design procedure. | Chebishev Bandpass Spatial Filter Composed of Strip Gratings | Millimeter-wave filter;quasi-optical measurement;spatial filters;strip grating | Spatial filters;Strips;Gratings;Frequency selective surfaces;Frequency response;RLC circuits;Band pass filters;Electromagnetic modeling;Surface impedance;Inverters
This work presents a new tool for use in the design of long-cable adjustable-speed drive (ASD) systems. It allows coordination between the inverter, the motor and the cable type and length in order to protect the motor against overvoltages due to the reflected wave. Detailed mathematical formulas describing the transient voltage and current along the cable are first developed in the frequency domain. Then, by applying the boundary conditions at the cable ends and assuming a lossless cable, delay equations are developed in the time domain. Using these equations, an appropriate simulation scheme is built with the SimPowerSystems (SPS) and Simulink modules of the MATLAB software environment to compute the high-frequency overvoltages (and their associated currents) at the ends of the feeding cable. The proposed tool has been applied to a 5 kVA industrial ASD prototype using a four-wire shielded long cable. The paper includes simulation results and experimental validations. | A new design tool to protect industrial long-cable PWM ASD systems against high-frequency overvoltage problems | ac drives;cables;electromagnetic transient propagation;inverter;inverter-drive interaction;overvoltage;pulse-width modulation;variable-speed drives | Pulse width modulation;Protection;Variable speed drives;Voltage control;Equations;Computational modeling;Cable shielding;Pulse width modulation inverters;Frequency domain analysis;Boundary conditions
Low-temperature polycrystalline-silicon thin-film transistor (LTPS TFT) has emerged as one of the promising candidates for low-power low-cost applications on flexible substrates. In this paper, we propose a statistical simulation methodology to estimate parametric variations in scaled LTPS TFT due to the inherent properties [such as the number, location, and orientation of grain boundaries (GBs)] of the polycrystalline material. Our simulation technique employs the response surface method (RSM) to consider multiple process parameters which affect the performance distribution of LTPS TFT devices/circuits. Simulation results show that inherent GB variations result in multimodal delay distributions in basic logic building blocks (inv, nand, and nor) in scaled LTPS TFT technology, contrary to unimodal distributions in conventional bulk CMOS technology. We also observed that with increasing logic depth, the multimodal distribution converges to a unimodal distribution. Hence, to ensure robust and stable functionality of TFT technology under inherent process variations, we propose a multifinger (MF) design technique to improve the reliability of TFT circuits and to reduce the impact of GB-induced variations on TFT performance. Simulation results obtained from a 20-stage inverter chain show that by applying the proposed MF-based design, one can achieve 28% and 61% reductions in delay variations using two- and four-finger structures, respectively. | Variation Estimation and Compensation Technique in Scaled LTPS TFT Circuits for Low-Power Low-Cost Applications | Grain boundary (GB);low-temperature polycrystalline-silicon (LTPS);process variation;thin-film transistor (TFT) | Thin film transistors;Circuit simulation;CMOS technology;Delay;CMOS logic circuits;Logic devices;Substrates;Grain boundaries;Response surface methodology;Robustness
A built-in self-test technique for testing digital logic circuits for single-events has been developed. The BIST technique can be used for single-event testing in any conventional laboratory to evaluate the circuit level response to SEs. Experimental and simulation results for multiple technology nodes show the feasibility of this approach to test circuits, with the added advantages of reduced testing time and cost. | A Built-In Self-Test (BIST) Technique for Single-Event Testing in Digital Circuits | Current-starved inverters;digital circuits;random number generator;single-events;single-event transients | Built-in self-test;Circuit testing;Automatic testing;Digital circuits;Error analysis;Logic testing;Costs;Space vector pulse width modulation;Frequency;Pulse circuits
Most pulse width characterization circuits measure single-event transients (SETs) using a target circuit consisting of long inverter chains or temporal latches exposed to heavy-ions over extended periods of time. For these approaches, circuit-level effects eliminate shorter pulses due to prolonged heavy-ion exposure providing the worst case estimate of measurable transients. Simulation results in the IBM 180 nm and 90 nm technologies corroborate this effect and discuss the resulting factors affecting single event (SE) error cross-sections. Experimental evaluation of such a SET pulse width characterization circuit under heavy-ion exposure showed reduced number of events measured due to total dose effects as expected. Additional experimental and simulation results show that the length of the propagation chains in the target circuit (for capturing SETs), the exposed flux and time (total dose) affect the resulting number of SEs measured. | Implications of Total Dose on Single-Event Transient (SET) Pulse Width Measurement Techniques | Complementary metal-oxide-semiconductor (CMOS);heavy-ion;single-event transient (SET);total dose | Pulse measurements;Space vector pulse width modulation;Measurement techniques;Pulse circuits;Pulse width modulation inverters;Time measurement;Circuit simulation;Pulse inverters;Latches;Discrete event simulation
Using three-dimensional mixed-mode simulation, temperature dependence of digital SET pulse width in bulk and PD SOI inverter chains has been studied. It was found that temperature has a very important impact on digital SET. Using a LET of 60 MeVmiddotcm<sup>2</sup> /mg, when temperature rises from -55 to 125<sup>deg</sup>C , the digital SET pulse width in bulk and floating SOI inverter chains rises remarkably, while in a SOI inverter chain with ideal body tie, the digital SET pulse width is almost constant with rising temperature. Detailed analysis showed that pulse broadening with rising temperature is primarily due to enhancement of bipolar amplification. | Temperature Dependence of Digital SET Pulse Width in Bulk and SOI Technologies | Bipolar amplification;bulk and SOI inverter chains;digital SET;mixed-mode simulation | Temperature dependence;Space vector pulse width modulation;Pulse width modulation inverters;Temperature sensors;Single event upset;Pulse inverters;Temperature distribution;Pulse amplifiers;Testing;Circuit simulation
Dynamic circuit equations are used to analyze the response of CMOS inverter chains to stimuli of various forms. Using a normalized description of the CMOS inverter, the conditions under which a single-event transient pulse will propagate are derived in terms of basic technology and circuit parameters. The inverter characteristic waveform, derived in a technology-independent way, is shown to be key to unattenuated pulse propagation. The pulse broadening mechanism is shown to be predictable from CMOS device hysteretic effects, and technology-normalized values of pulse broadening are quantified. | Single-Event Transient Pulse Propagation in Digital CMOS | Pulse broadening;pulse propagation;pulse stretching;single event transients;single events | Pulse circuits;Pulse width modulation inverters;CMOS technology;Pulse inverters;CMOS logic circuits;Space vector pulse width modulation;Attenuation;Pulse modulation;CMOS digital integrated circuits;Circuit faults
This paper presents upset rates of flip-flops in 65 nm commercial bulk technology predicted through modeling, and compares the predictions to upset rates measured with thorium foil, 15 MeV carbon ions, and 148 MeV protons. This paper demonstrates that 15 MeV carbon ions can be used to emulate the daughter products of neutron spallation reactions. | Alpha-Particle, Carbon-Ion and Proton- Induced Flip-Flop Single-Event-Upsets in 65 nm Bulk Technology | Flip-flop;single-event upset (SEU);soft error | Flip-flops;Neutrons;Packaging;Protons;Acceleration;Clocks;Inverters;Paper technology;Predictive models;Single event upset
New insights on SET propagation in flash-based FPGAs are investigated, with regards to their technology and unique non-volatile architecture. By means of SET fault injection tests, the broadening and the filtering of SET pulse widths were demonstrated and are related to the SET pulse transition and data-path in the studied FPGA design. These basic mechanisms result in a clear dependence of the SET pulse width on the design's configuration and routing that would favor spontaneous SET filtering in most real life designs. | Configuration and Routing Effects on the SET Propagation in Flash-Based FPGAs | Fault injection;propagation and mitigation;radiation testing;reprogrammable and non-volatile flash-based FPGAs;single event transients (SETs) characterization | Routing;Field programmable gate arrays;Nonvolatile memory;Filtering;Space vector pulse width modulation;Programmable logic arrays;Pulse width modulation inverters;Sun;Testing;Combinational circuits
<para> The propagation of single event transients (SET) is measured and modeled in SOI and bulk inverter chains. The propagation-induced pulse broadening (PIPB) effect is shown to determine the SET pulse width measured at the output of long chains of inverters after irradiation. Initially, narrow transients, less than 200 ps at the struck inverter, are progressively broadened into the nanosecond range. PIPB is induced by dynamic floating body effects (also called history effects) in SOI and bulk transistors, which depend on the bias state of the transistors before irradiation. Implications for SET hardness assurance, circuit modelling and hardening are discussed. Floating body and PIPB effects are usually not taken into account in circuit models, which can lead to large underestimation of SET sensitivity when using simulation techniques like fault injection in complex circuits. </para> | Investigation of the Propagation Induced Pulse Broadening (PIPB) Effect on Single Event Transients in SOI and Bulk Inverter Chains | Chains of inverters;heavy ions;propagation induced pulse broadening;pulsed laser;single event transients | Pulse inverters;Pulse width modulation inverters;Laboratories;Pulse measurements;Circuit simulation;Optical propagation;Optical pulses;Extraterrestrial measurements;Single event upset;History
This paper investigates a digital voltage-mode controller for dc-dc converters based on hysteresis modulation. The control structure implements a high-bandwidth hysteretic differentiator as its main building block, and realizes a nonconventional structure of PID compensation with performances comparable to analog hysteretic controls, thus breaking the bandwidth and dynamic limitations commonly encountered in typical digital control arrangements. The employment of an asynchronous A/D converter based on the threshold inverter quantization concept dramatically shrinks the average delay time that separates the sampling instant from the corrective control action. Moreover, the hysteretic nature of the derivative action results in an inherent nonlinear response to large signal load variations, which translates into fast control intervention and reduced settling times. The hysteretic differentiator employs a ring-oscillator-based modulator, which ensures resolution up to 390 ps without asking for a high-frequency clock. Both the 6-bit asynchronous A/D converter and the ring-oscillator-based modulator are designed and manufactured in the same IC using a standard 0.35 mum CMOS process. Analytical modeling, computer simulations, and experimental results on a synchronous buck converter confirm the validity of the approach and the dynamic performances achievable by the proposed control architecture. | Digital Hysteretic Voltage-Mode Control for DC–DC Converters Based on Asynchronous Sampling | Asynchronous sampling;dc-dc converters;digital hysteretic control;threshold inverter quantization (TIQ) | Hysteresis;Voltage control;Sampling methods;Digital control;DC-DC power converters;Digital modulation;Three-term control;Bandwidth;Employment;Inverters
In this paper, a loss reduction and DC-link current minimization strategy for a high-power current-source inverter (CSI) fed drive is proposed. The proposed strategy consists of an inverter maximum modulation index control scheme and a flux optimization algorithm. Specifically, in the inverter modulation index control, the CSI modulation index is kept at the maximum value while the current-source rectifier (CSR) is used to regulate a reduced variable DC-link current, and therefore, to control the motor current magnitude. This control scheme can effectively reduce the DC-link current, and at the same time, improve the line-side and motor-side waveforms. On the other hand, for the optimized flux control, the relationship between the rotor flux and the DC-link current is first investigated thoroughly. Based on this analysis, the DC-link current from the maximum inverter modulation index control can be minimized further by optimizing the rotor flux according to system variables such as the motor speed, the applied torque, and the motor-side capacitor size. With the proposed dc current minimization strategy, the losses in the semiconductor devices and the DC-link can be reduced, and the drive current rating could be lowered. Both simulation and experimental results on a 4.16-kV 600-hp CSI-fed drive system are obtained to verify the effectiveness of the proposed strategy. | DC-Link Current Minimization for High-Power Current-Source Motor Drives | Current-source converters;dc-link current minimization;field-oriented control;flux optimization;high-power drives;system efficiency | Motor drives;Inverters;Modulation;Rotors;Rectifiers;Torque control;Size control;Control systems;Capacitors;Semiconductor devices
<para> The hybrid CMOS/nano circuits (CMOL) field-programmable gate array (FPGA) is a promising nanotechnology that has the potential to be accepted by industry in the future. However, a primary question to be addressed is whether or not all circuits can be mapped on CMOL architecture. In contrast to traditional placement and routing problems, CMOL cell assignment has the constraint that each gate can only be wired to a limited number of gates in its neighborhood. Under such a restriction, not all circuits are directly placeable. This paper presents two theoretical results concerning whether a combinatorial circuit is placeable in CMOL FPGA. For any finite connection domain, we prove the existence of a few nonplaceable circuits under certain conditions. Given a reasonable connection domain size, we show that any combinatorial circuit can be transformed to an equivalent circuit which is placeable. These results conclude that the CMOL cell assignment problem is solvable but circuit modification has to be part of the placement procedure. </para> | A Theoretical Investigation on CMOL FPGA Cell Assignment Problem | Cell assignment;the hybrid CMOS/nano circuits (CMOL);nanotechnology;placement and routing | Field programmable gate arrays;Inverters;Nanowires;CMOS technology;Nanotechnology;Adders;Routing;Delay estimation;Equivalent circuits
A digitally controlled oscillator (DCO) for the all-digital phase-locked loop (ADPLL) with both the wide frequency range and the high maximum frequency was proposed by using the interpolation scheme at both the coarse and fine delay blocks of the DCO. The coarse block consists of two ladder-shaped coarse delay chains. The delay of the first one is an odd multiple of an inverter delay and that of the second one is an even multiple. An interpolation operation is performed at the second coarse delay chain, which reduces both the resolution of the coarse delay block and the delay range of the fine block to half. This increases the maximum output frequency of the DCO while it maintains the wide frequency range. The ADPLL with the proposed DCO was fabricated in a 0.18 mum CMOS process with the active area of 0.32 mm<sup>2</sup> . The measured output frequency of the ADPLL ranges from 33 to 1040 MHz at the supply of 1.8 V. The measured rms and peak-to-peak jitters are 13.8 ps and 86.7 ps, respectively, at the output frequency of 950 MHz. The power consumption is 15.7 mW. | An Interpolating Digitally Controlled Oscillator for a Wide-Range All-Digital PLL | All-digital phase-locked loop (ADPLL);digitally controlled oscillator (DCO);interpolation;tri-state inverter;wide range | Digital control;Oscillators;Phase locked loops;Delay;Interpolation;Frequency measurement;Inverters;CMOS process;Jitter;Energy consumption
The HVDC converter control can destabilize torsional modes of nearby turbogenerators. The first experience of HVDC-turbine generator torsional interaction was observed in 1977 during field tests at Square Butte. The development of power semiconductors, specially insulated-gate bipolar transistors and gate turnoff thyristors (GTOs) has led to the small power HVDC transmission based on voltage-source converters (VSCs). The self-commutated VSC-based HVDC installations have several advantages compared to conventional HVDC-based online-commutated current source converter. The main objective of this paper is to investigate and present the detailed analysis of subsynchronous resonance (SSR), arising from a VSC-based HVDC system connected close to generating units. The analysis considers different operating modes of the converters. Based on a case study, it is shown that the dc voltage control mode of VSC operation (rectifier/inverter) close to the generator units can contribute positive damping in the torsional-mode frequency range of interest. The investigations of SSR with VSC-based HVDC is carried out based on linear (damping torque and eigenvalue) analysis and nonlinear transient simulation. While the damping torque, eigenvalue analysis, and controller design are based on the D-Q model, the transient simulation considers the D-Q model and the three-phase detailed model of VSC using switching functions. The influence of the operating modes of the converters and effects of some important parameters, such as effective short circuit ratio and generator rating are investigated. | Investigation of Subsynchronous Resonance With VSC-Based HVDC Transmission Systems | Damping torque;eigenvalue analysis;HVDC;parameter optimization;transient simulation;voltage-source converters (VSCs) | Resonance;HVDC transmission;Converters;Power conversion;Damping;Transient analysis;Eigenvalues and eigenfunctions;Analytical models;Turbogenerators;Testing
This paper presents a novel control strategy for series and parallel output dual-buck half-bridge inverters (DBHBIs). With the increasing concern of fossil fuel reserves and the environmental aspects, the 2005 International Future Energy Challenge, sponsored by U.S. the Department of Energy and the Institute of Electrical and Electronics Engineers, required that the grid-connected inverter should provide a single-phase utility line with 110-240 V at either 50/60 Hz. The proposed series and parallel output DBHBI can produce those kinds of voltage by series or parallel connection of two inverters and with digital signal processor (DSP) control to meet the aforementioned specifications. The load current of the two inverters at parallel output association and the load voltage of both at series output association can be shared. The waveform quality of the whole output voltage is high at both associations. Stability and relative stability of the inverter are unaffected at the two output associations. Operating principle, control strategy, stability and relative stability, and design guidelines and examples are illustrated. Experimental results of a 1-kVA DSP-based series and parallel output DBHBI at stand-alone mode verify the theoretical analysis. The comparisons between single and double inverter structures show that the proposed inverter is very promising in applications. | Control Strategy for Series and Parallel Output Dual-Buck Half Bridge Inverters Based on DSP Control | Digital signal processor;dual-buck half-bridge inverter;grid-connected inverter;parallel output association;series output association | Inverters;Digital signal processing;Stability;Bridge circuits;Fossil fuels;Power engineering and energy;Digital signal processors;Voltage control;Process control;Guidelines
This paper presents a new concept called the "Control Sensitivity Index" or CSI, for the stability analysis of HVDC converters connected to weak AC systems. The CSI for a particular control mode can be defined as the ratio of incremental changes in the two system variables that are most relevant to that control mode. The index provides valuable information on the stability of the system and, unlike other approaches, aids in the design of the controller. It also plays an important role in defining nonlinear gains for the controller. This paper offers a generalized formulation of CSI and demonstrates its application through an analysis of the CSI for three modes of HVDC control. The conclusions drawn from the analysis are confirmed by a detailed electromagnetic transients simulation of the AC/DC system. The paper concludes that the CSI can be used to improve the controller design and, for an inverter in a weak AC system, the conventional voltage control mode is more stable than the conventional /spl gamma/ control mode.&lt;<ETX>&gt;</ETX> | Control sensitivity indices for stability analysis of HVDC systems |  | Control systems;Stability analysis;HVDC transmission;Voltage control;Analytical models;Steady-state;Inverters;Circuit stability;Frequency;Reactive power
Utility-interactive photovoltaic, wind-electric and fuel-cell systems are being planned at sufficiently large power levels. The technical and economic feasibility of such systems partially depends on the reliability, cost, and the efficiency of their grid interface. Here, a novel interface, which takes advantage of the system conditions in a utility-scale application is presented. The paper describes the basic principle of operation and characteristics. It is shown that the Total Harmonic Distortion in the line currents meets the 5 percent limit recommended by the IEEE. 519-1992, with one-third the high frequency switch kVA ratings as compared to other topologies. Various options are discussed for utility-scale applications. Simulation results for a 25 kW unit are presented. The new conceptual circuit is validated by a prototype hardware design at the 2.2 kW power level.&lt;<ETX>&gt;</ETX> | A novel grid interface, optimized for utility-scale applications of photovoltaic, wind-electric, and fuel-cell systems |  | Switches;Photovoltaic systems;Solar power generation;Power system economics;Power generation economics;Fuel economy;Power system reliability;Costs;Total harmonic distortion;Frequency
<para> An active power filter and static var compensator with active power generation capability has been implemented using a 27-level inverter. Each phase of this inverter is composed of three “H” bridges, all of them connected to the same <emphasis emphasistype="boldital">dc</emphasis> link and their outputs connected through output transformers scaled in the power of three. The filter can compensate load currents with a high harmonic content and a low power factor, resulting in sinusoidal currents from the source. To take advantage of this compensator, the <emphasis emphasistype="boldital">dc</emphasis> link, instead of a capacitor, uses a battery pack, which is charged from a photovoltaic array connected to the batteries through a maximum power point tracker. This combined topology make it possible to produce active power and even to feed the loads during prolonged voltage outages. Simulation results for this application are shown, and some experiments with a 3-kVA device are displayed. </para> | Static Var Compensator and Active Power Filter With Power Injection Capability, Using 27-Level Inverters and Photovoltaic Cells | Active filters;multilevel systems;solar power generation;static var compensators (SVCs) | Static VAr compensators;Active filters;Inverters;Photovoltaic cells;Photovoltaic systems;Power harmonic filters;Batteries;Bridge circuits;Transformers;Power system harmonics
A nonredundant three-stage 27-level inverter using ldquoHrdquo converters is analyzed for medium- and high-power machine drive applications. The main advantage of this converter is the optimization of levels with a minimum number of semiconductors. However, the system needs six bidirectional and isolated power supplies and three more unidirectional if the machine is not using regenerative braking. In this paper, these nine power supplies are reduced to only four, all of them unidirectional, using three strategies: 1) the utilization of independent and isolated windings for each phase of the motor; 2) the utilization of independent input transformers; and 3) the most important of them, the application of special pulsewidth modulation (PWM) strategies on the 27-level converter, to keep positive average power at the medium power bridges and zero average power at the low-power bridges. The generation of this PWM and control of this multiconverter was implemented using DSP controllers, which give flexibility to the system. | PWM Method to Eliminate Power Sources in a Nonredundant 27-Level Inverter for Machine Drive Applications | Drives;multilevel systems;pulsewidthmodulated power converters | Pulse width modulation inverters;Pulse width modulation converters;Pulse width modulation;Pulsed power supplies;Bridges;Control systems;Power supplies;Pulse transformers;Phase modulation;Digital signal processing
This paper presents a model of the typical dielectric barrier plasma discharge at atmospheric pressure, structured as an equivalent electric circuit whose elements are identified with, and deducted from, the main influential variables of the process, namely, the applied gas, the geometry of the reactor, the breakdown parameters, as well as the power supply associated to the dielectric barrier discharge cell. Considering a parallel-plate reactor and a high-voltage sinusoidal power supply, an electrical comprehensive Simulink/MATLAB model has been developed in order to reveal the interaction between these two elements. The main components of this discharge model are as follows: (1) a double dielectric capacitance; (2) a voltage-controlled current source; and (3) a gas capacitance associated to the ionized gas. A sinusoidal voltage of up to 15 kV peak to peak at frequencies of 12.5 and 47 kHz has been applied to the discharge electrodes. The electrical model is based on the power law proposed by Roth, which defines the V-I behavior during the discharge startup. A series of simulations has been carried out in order to estimate the total current and voltage consumed during each discharge and to identify those parameters which are not measurable during the process. Finally, both the experimental and simulated voltage and current results in helium, argon, and nitrogen, as well as their Q-V graphics, are shown, and a comparison between them is discussed. | Electrical Model of an Atmospheric Pressure Dielectric Barrier Discharge Cell | Dielectric barrier discharge (DBD);voltage-controlled current source;voltage source inverter (VSI) | Atmospheric modeling;Dielectrics;Mathematical model;Voltage;Inductors;Power supplies;Fault location;Capacitance;Solid modeling;Atmospheric-pressure plasmas
This paper proposes a generalized method for the generation of space vector pulsewidth modulation (SVPWM) signals for multilevel inverters. In the proposed method, the actual sector containing the tip of the reference space vector need not be identified. A method is presented to identify the center of a sub-hexagon containing the reference space vector. Using the center of the sub-hexagon, the reference space vector is mapped to the innermost sub-hexagon, and the switching sequence corresponding to a two-level inverter is determined. A new technique is proposed in this paper, by which these two-level vectors are translated to the switching vectors of the multilevel inverter by adding the center of the sub-hexagon to the two-level vectors. The proposed method can be extended to any n-level inverter, and a generalized algorithm is proposed. The scheme is explained for a five-level inverter, and experimental results are presented for a three-level inverter. | A Simple Space Vector PWM Generation Scheme for Any General <formula formulatype="inline"> <tex Notation="TeX">$n$</tex></formula>-Level Inverter | Multilevel inverter;open-end winding;reverse mapping;space vector pulsewidth modulation (SVPWM) | Space vector pulse width modulation;Pulse width modulation inverters;Voltage;Power engineering and energy;Signal generators;Pulse inverters;Space technology;Table lookup;Pulse modulation;Pulse generation
This paper presents a new CMOS integrated analog front-end circuit for 13.56-MHz radio-frequency identification tags. The proposed analog front end consists of a novel CMOS rectified voltage multiplier, a voltage regulator, and a new frequency-shift keying (FSK) demodulator. The proposed single-stage rectifier employing only a PMOS/NMOS pass transistor, an inverter, and one capacitor gets minimal active area and enhances the power conversion efficiency. Moreover, a new technique is used in the proposed FSK demodulator, which includes the data recovery circuit, the multiplexer, the shift register, the phase frequency detector, and the charge-pump circuit. The analog front end has been fabricated in a CMOS 0.35-mum 2P4M technology. The demodulator circuit supports a data rate of 10 kb/s to 1 Mb/s. The power consumption is as low as 0.96 mW, and the chip area without pads is only 0.74 mm times 0.43 mm. Experimental results show that the proposed analog front end works well and confirms the theoretical analysis. | A New CMOS Analog Front End for RFID Tags | Frequency-shift keying (FSK) demodulator;radio-frequency identification (RFID);rectifier;regulator;voltage multiplier | RFID tags;Frequency shift keying;Demodulation;Voltage;CMOS technology;CMOS analog integrated circuits;Radio frequency;Radiofrequency identification;Regulators;Rectifiers
Details are given of two power electronics adjustable speed drives, (ASDs) that were installed on utility power-plant boiler-feed-pump motors for conversion to speed control. One is a 2250 HP modified load commutated inverter with six pulse input and six pulse output. The other is a current-source inverter with 12 pulse input rectifier and 12 pulse output inverter. The authors show electrical system configuration, input and output current, and voltage wave shapes for each system. Means for measuring power and harmonics in power plant ASD installations using a real-time spectrum analyzer are discussed. ASD efficiency and measured additional motor losses from harmonics as determined in the field are presented.&lt;<ETX>&gt;</ETX> | Power measurement and harmonic analysis of large adjustable speed drives |  | Power measurement;Harmonic analysis;Variable speed drives;Pulse inverters;Power electronics;Velocity control;Commutation;Rectifiers;Voltage;Shape
The integrity of electric motors in work and passenger vehicles can best be maintained by frequently monitoring their condition. In this paper, a signal processing-based motor fault-diagnosis scheme in detail is presented. The practicability and reliability of the proposed algorithm are tested on rotor asymmetry detection at zero speed, i.e., at startup and idle modes in the case of a vehicle. Regular rotor asymmetry tests are done when the motor is running at a certain speed under load with stationary current signal assumption. It is quite challenging to obtain these regular test conditions for long-enough periods of time during daily vehicle operations. In addition, automobile vibrations cause nonuniform air-gap motor operation that directly affects the inductances of electric motors and results in a noisy current spectrum. Therefore, it is challenging to apply conventional rotor fault-detection methods while examining the condition of electric motors as part of the hybrid electric vehicle (HEV) powertrain. The proposed method overcomes the aforementioned problems by simply testing the rotor asymmetry at zero speed. This test can be achieved at startup or repeated during idle modes, where the speed of the vehicle is zero. The proposed method can be implemented at no cost using the readily available electric motor inverter sensor and microprocessing unit. Induction motor fault signatures are experimentally tested online by employing the drive-embedded master processor [TMS320F2812 digital signal processor (DSP)] to prove the effectiveness of the proposed method. | DSP-Based Sensorless Electric Motor Fault-Diagnosis Tools for Electric and Hybrid Electric Vehicle Powertrain Applications | Digital signal processor (DSP)-based fault detection;hybrid electric vehicle (HEV);induction motor;motor fault diagnosis | Electric motors;Hybrid electric vehicles;Mechanical power transmission;Testing;Rotors;Induction motors;Maintenance;Condition monitoring;Signal processing;Signal processing algorithms
This paper proposes an improved Z-source inverter topology. Compared to the traditional Z-source inverter, it can reduce the Z-source capacitor voltage stress significantly to perform the same voltage boost, and has inherent limitation to inrush current at startup. The control strategy of the proposed Z-source inverter is exactly the same as the traditional one, so all the existing control strategy can be used directly. A soft-start strategy is also proposed to suppress the inrush surge and the resonance of Z-source capacitors and inductors. The operation principle of the proposed topology and comparison with the traditional topology are analyzed in detail. Simulation and experimental results are given to demonstrate the new features of the improved topology. | Improved Z-Source Inverter With Reduced Z-Source Capacitor Voltage Stress and Soft-Start Capability | Inrush current;soft start;Z-source inverter | Inverters;Capacitors;Voltage;Stress;Surges;Resonance;Inductors;Power conversion;Network topology;Circuit topology
<para> This paper surveys the reduced common-mode voltage pulsewidth modulation (RCMV-PWM) methods for three-phase voltage-source inverters, investigates their performance characteristics, and provides a comparison with the standard PWM methods. PWM methods are reviewed, and their pulse patterns and common-mode voltage (CMV) patterns are illustrated. The inverter input and output current ripple characteristics and output voltage linearity characteristics of each PWM method are thoroughly investigated by analytical methods, simulations, and experiments. The research results illustrate the advantages and disadvantages of the considered methods, and suggest the utilization of the near-state PWM and active zero state PWM1 methods as overall superior methods. The paper aids in the selection and application of appropriate PWM methods in inverter drives with low CMV requirements. </para> | Performance Analysis of Reduced Common-Mode Voltage PWM Methods and Comparison With Standard PWM Methods for Three-Phase Voltage-Source Inverters | Common-mode voltage (CMV);harmonics;inverter;pulsewidth modulation (PWM);three phases | Pulse width modulation inverters;Performance analysis;Space vector pulse width modulation;Switches;Pulse inverters;Zero voltage switching;Electromagnetic interference;Linearity;AC motors;Switching frequency
<para> This paper deals with low-cost high input voltage auxiliary power supplies. The objective of the paper is to give an overview of the existing solutions, and then present a new, efficient, and cost-effective solution. The proposed solution is based on input-series- and output-parallel (ISOP)-connected converters topology and simple decoupled master/slave control strategy. The main output voltage is controlled by the master converter, while the input voltages and output currents are controlled and balanced by the slave converter. The ISOP topology has two important advantages, namely the use of two series-connected rated for lower voltage converters gives a significant reduction of the switch-mode power supply overall cost and size, and lossfree balancing of the voltages of the input serially connected filter capacitors. The proposed solution is theoretically analyzed and experimentally verified on a laboratory setup. The experimental results are presented and discussed. </para> | Master/Slave Control of Input-Series- and Output-Parallel-Connected Converters: Concept for Low-Cost High-Voltage Auxiliary Power Supplies | High input voltage auxiliary power supply;input-series output-parallel (ISOP) converters;master/slave control;switch-mode power supply (SMPS) | Master-slave;Power supplies;Switched-mode power supply;Switches;Switching converters;Circuit topology;Voltage control;Insulated gate bipolar transistors;Power transformer insulation;Power conversion
This paper deals with an innovating pulsewidth modulation (PWM) strategy allowing reduction of the DC input current ripples in classical operating area of adjustable-speed drives, and also maintaining a good quality of AC current waveforms and limited switching losses in the inverter. Thus, such a strategy is an interesting solution within embedded systems. Theoretical principles of the proposed method are introduced. Then, simulation results highlight the benefits of this algorithm compared to classical PWM control. Finally, a DSP-base implementation has been performed, and effectiveness of this strategy is confirmed by experiments for a starter-generator application. | A New PWM Strategy to Reduce the Inverter Input Current Ripples | DC-link capacitor;direct digitalized technique (DDT);inverter control;pulsewidth modulation (PWM) strategy;switching losses | Pulse width modulation inverters;Pulse width modulation;Capacitors;Pulse width modulation converters;Pulse inverters;Switching loss;Variable speed drives;Batteries;Switches;Voltage
This paper presents a nonlinear control technique for a three-phase shunt hybrid power filter (SHPF) to enhance its dynamic response when it is used to compensate for harmonic currents and reactive power. The dynamic model of the SHPF system is first elaborated in the stationary ldquoabcrdquo reference frame and then transformed into the synchronous orthogonal ldquodqrdquo reference frame. The ldquodqrdquo frame model is divided into two separate loops, namely, the two current dynamic inner loops and the dc-voltage dynamic outer loop. Proportional-integral (PI) controllers are utilized to control the SHPF input currents and dc-bus voltage. The currents track closely their references so that the SHPF behaves as a quasi-ideal current source connected in parallel with the load. It provides the reactive power and harmonic currents required by the nonlinear load, thereby achieving sinusoidal supply currents in phase with supply voltages under dynamic and steady-state conditions. The SHPF consists of a small-rating voltage-source inverter (VSI) in series with a fifth-harmonic tuned <i>LC</i> passive filter. The rating of the VSI in the SHPF system is much smaller than that in the conventional shunt active power filter because the passive filter takes care of the major burden of compensation. The effectiveness of the control technique is demonstrated through simulation and experimentation under steady-state and dynamic operating conditions. | A New Control Technique for Three-Phase Shunt Hybrid Power Filter | Harmonic compensation;hybrid power filter;modeling;nonlinear control | Power filters;Nonlinear dynamical systems;Power system harmonics;Power harmonic filters;Power system modeling;Pi control;Proportional control;Voltage control;Steady-state;Passive filters
<para> Multiphase (more than three phases) drives possess interesting advantages over conventional three-phase drives. Over the last years, various topics related to the extension of the classical control schemes to these specifics drives have been covered in depth in literature, such as vector control of a six-phase induction machine with two sets of three-phase stator windings spatially shifted by 30 electrical degrees (also called asymmetrical dual three-phase ac machine). In this paper, a model-based predictive control (MBPC) for the current regulation of asymmetrical dual three-phase ac machines is analyzed. MBPC overcomes the difficulties of multiphase current control, avoiding complex controllers and modulation techniques, but at the expense of an increased computational cost. Simulation results are provided to examine the potential of the control method. The influence of the number of voltage vectors considered to evaluate the predictive model is studied, and different cost functions are analyzed. The computation time needed for the implementation of the control method is discussed to prove its real-time feasibility. Finally, experimental results are given to illustrate the capability of the control method. </para> | A Proof of Concept Study of Predictive Current Control for VSI-Driven Asymmetrical Dual Three-Phase AC Machines | Analysis;asymmetrical dual three-phase induction machine;modeling;multiphase drives;predictive control | Current control;AC machines;Predictive models;Machine vector control;Induction machines;Stator windings;Predictive control;Electric current control;Computational efficiency;Computational modeling
This paper proposes a current-control technique with a predictive control method for multilevel inverters. The proposed current-control method adopts a variable sampling point scheme for inductor current sensing. It is able to avoid the switching noise caused by the turn-on or turn-off of power devices. The measured value of the inductor current is used to estimate the inverter output voltage at the next switching period with a simple linear extrapolation to force the output current to follow the current reference. Compared to the conventional predictive current controllers, the proposed control features are as follows: (1) only the inductor current measurement is required, and it is able to achieve a cost-effective and less-complex circuit (the output voltage and current measurements are required for a conventional controller) and (2) the proposed variable sampling technique is designed to avoid the switching noise, thus a robust current-control system can be achieved. Finally, a seven-level cascaded inverter with three DC-AC converter modules was constructed and tested. Analysis, simulations, and experimental results are presented to demonstrate the superiority of the proposed system. | A Digital Predictive Current Control With Improved Sampled Inductor Current for Cascaded Inverters | Cascaded inverter;multilevel inverter;predictive current control | Current control;Inductors;Inverters;Current measurement;Voltage control;Control systems;Sampling methods;Force measurement;Predictive control;Extrapolation
Until the late 1970s the performance of a slip energy recovery system of an induction motor was predicted analytically by means of steady-state power balance relationships. Here, reference frame theory is used to establish the equations which can be used to predict adequately the dynamic and steady-state performance of a slip energy recovery system. The steady-state performance as predicted from this analysis is compared with that predicted from computer simulation. The errors of a previously published approach are discussed and the inaccuracy in predicting the steady-state torque-speed characteristics is illustrated. The stage is now set to develop linearized, small displacement equations which can be used for control system design.&lt;<ETX>&gt;</ETX> | Reference frame analysis of a slip energy recovery system |  | Equations;Steady-state;Inverters;Rotors;Voltage;Circuits;Induction machines;Performance analysis;Computer errors;Displacement control
This letter presents a control method for grid-connected PWM voltage source inverters (VSIs) featuring fast load voltage regulation and effective mitigation of fast voltage disturbances. The control scheme is based on a hybrid linear with variable-structure control (VSC) voltage controller and a deadbeat current regulator. The proposed scheme is applied to a VSI-based distributed generation (DG) interface to regulate the voltage at the point of common coupling (PCC). | A Control Method of Grid-Connected PWM Voltage Source Inverters to Mitigate Fast Voltage Disturbances | Fast load-voltage regulation;grid-connected inverters;mitigation of fast voltage disturbances | Pulse width modulation inverters;Voltage control;Sliding mode control;Pi control;Proportional control;Regulators;Distributed control;Active filters;Power control;Gain
This paper deals with high-voltage auxiliary switching-mode power supplies (SMPSs). An overview of the state of the art is given, and a novel solution is proposed. The proposed solution is based on a single-ended flyback or forward topology with the main switch arranged as a series connection of two metal-oxide-semiconductor field-effect transistors (MOSFETs). The bottom MOSFET is driven directly by an ordinary control circuit and gate driver, while the top MOSFET is driven by a floating self-supplied gate driver. The floating gate driver is connected to the input filter capacitors' midpoint. This gate driver plays two roles: driving of the top MOSFET and control of distribution of the blocking voltage among the series-connected MOSFETs, in steady state as well as during commutation. The series connection of lower voltage MOSFETs has two important advantages compared to that of a single high-voltage MOSFET: lower conduction losses and lower cost. When several switches are series connected, each switch supports a fraction of the total blocking voltage, and therefore, each switch can be rated for lower voltage. The total on-state resistance and the cost of such a switch arrangement are lower compared to that of a single switch that supports the full blocking voltage. The proposed SMPS is theoretically analyzed and experimentally verified. The experimental results are presented and discussed. | High-Voltage Auxiliary Power Supply Using Series-Connected MOSFETs and Floating Self-Driving Technique | Dynamic voltage-balancing circuit;gate driver;high-voltage dc–dc;power metal–oxide–semiconductor field-effect transistor (MOSFET) series connection;switching-mode power supply (SMPS) | Power supplies;MOSFETs;Switches;Driver circuits;Voltage;Switched-mode power supply;Costs;Circuit topology;FETs;Filters
In high-power adjustable-speed motor drives, such as those used in electric ship propulsion systems, active filters provide a viable solution to mitigating harmonic related issues caused by diode or thyristor rectifier front-ends. To handle the large compensation currents and provide better thermal management, two or more paralleled semiconductor switching devices can be used. In this paper, a novel topology is proposed where two active filter inverters are connected with tapped reactors to share the compensation currents. The proposed active filter topology can also produce seven voltage levels, which significantly reduces the switching current ripple and the size of passive components. Based on the joint redundant state selection strategy, a current balancing algorithm is proposed to keep the reactor magnetizing current to a minimum. It is shown through simulation that the proposed active filter can achieve high overall system performance. The system is also implemented on a real-time digital simulator to further verify its effectiveness. | Seven-Level Shunt Active Power Filter for High-Power Drive Systems | Active filters;harmonic analysis;power conversion;power electronics | Active filters;Thermal management;Topology;Inductors;Shunt (electrical);Motor drives;Marine vehicles;Propulsion;Power harmonic filters;Semiconductor diodes
In this paper, a variable structure current controller based on a space voltage vector PWM scheme is presented for induction motor drives. In this current controller design, only the current sensors are employed and we attempt to force the stator currents to be exactly equal to the reference currents rapidly. This proposed current controller, which is based on the space voltage vector PWM drive, exhibits several advantages in terms of reduced switching frequency, robustness to parameter variations, elimination of current/torque ripple, and improved performance in induction motor drive. It shows that the current control laws can be demonstrated in theory. Finally, simulation and experimentation results verify the proposed control scheme. | Variable structure current control for induction motor drives by space voltage vector PWM |  | Current control;Induction motor drives;Pulse width modulation;Voltage control;Force control;Force sensors;Stators;Torque control;Switching frequency;Robust control
In this paper, we propose a nonlinear observer-based adaptive controller for induction motors with unknown load. With the use of the skew-symmetric property of induction motors, a two-stage design technique is applied to construct an observer-based controller for velocity tracking control. To demonstrate the effectiveness of the proposed scheme, a voltage-control type of drive system is set up to perform the task of velocity tracking. The main computing facility consists of two personal computers, PC 486 and PC 286, of which one is to perform the calculation of the control law and the other is to provide the function of pulse width modulation (PWM) and to generate the gating pulses. Satisfactory experimental results are shown in the paper. | Nonlinear observer-based adaptive tracking control for induction motors with unknown load |  | Programmable control;Adaptive control;Induction motors;Stators;Rotors;Torque;DC motors;Pulse width modulation;Position control;Voltage
A hysteresis controller-based PWM method for neutral point clamped (NPC) inverters is proposed. The closed-loop system uses the two-axis components of the transformed line-to-line voltage vectors as the control variables. In its linear control range, the PWM method includes two operating modes, namely, low and high references. At high references' mode, the output voltage is generated by switching among four vectors instead of three to improve the waveform generation. The proposed system has a linear control range 15.5% wider than conventional phase control methods. Furthermore, the control range can be easily expanded beyond the higher linear controllable range up to the square waveforms without suddenly increasing the waveform distortion. Therefore, the fundamental component of the output voltage can be smoothly and continuously controlled from zero up to square waveforms. The control circuit includes a hysteresis controller that is capable of stabilizing the neutral point potential variations within fixed limits during steady and transient states. The control method also offers high performance and fast response. Computer simulations and experimental results on a laboratory-tested motor drive are given to validate the proposed control scheme. | Neutral-point-clamped inverter with improved voltage waveform and control range |  | Pulse width modulation inverters;Hysteresis;Vectors;Voltage control;Control systems;Pulse width modulation;Phase control;Circuits;Computer simulation;Laboratories
An experimental investigation of conducted radio-noise emission from a conventional pulse width modulated (PWM) inverter of medium power feeding an induction motor is described. It is determined that the inverter system generates considerable impulse currents through the power leads feeding the system resulting in serious conducted electromagnetic interference (EMI) problems and significant voltage waveform distortion in the power system. The dominant emission sources in the system are identified. A proposed model of the drive system for the purpose of evaluation of EMI are developed. Several low-cost strategies for improvement in EMC performance of the PWM inverter are then proposed. Experimental results demonstrate that disturbance from the modified system can be dramatically reduced, and that the EMC performance of the system has come very close to meeting the IEC CISPR and FCC limits on conducted emissions for digital devices. | Improvements in EMC performance of inverter-fed motor drives |  | Electromagnetic compatibility;Motor drives;Pulse width modulation inverters;Electromagnetic interference;Pulse power systems;Power system modeling;Pulse inverters;Induction motors;Induction generators;Power generation
While an ECL-CMOS SRAM can achieve both ultra high speed and high density, it consumes a lot of power and cannot be applied to low power supply voltage applications. This paper describes an NTL (Non Threshold Logic)-CMOS SRAM macro that consists of a PMOS access transistor CMOS memory cell, an NTL decoder with an on-chip voltage generator, and an automatic bit line signal voltage swing controller. A 32 Kb SRAM macro, which achieves a 1 ns access time at 2.5 V power supply and consumes a mere 1 W, has been developed on a 0.4 /spl mu/m BiCMOS technology. | A 1 ns, 1 W, 2.5 V, 32 Kb NTL-CMOS SRAM macro using a memory cell with PMOS access transistors |  | Random access memory;Voltage;Driver circuits;Decoding;Inverters;Logic;MOSFETs;BiCMOS integrated circuits;Delay lines;Bipolar transistors
This paper describes a demonstration of an adjustable speed drive suitable for use in residential applications such as compressors and fans in heat pumps, air conditioners, and refrigerators. The adjustable speed drive uses only a four-diode rectifier and a six-transistor six-diode inverter and does not require a source-frequency filter inductor or capacitor. Motor speed is adjusted with source-frequency phase control eliminating the switching loss and electromagnetic interference caused by the more commonly used high-frequency pulse-width modulation. Low source-current distortion and high power factor are obtained at a full-load operating point which is found using a parametric analysis. | Adjustable speed drive for residential applications |  | Variable speed drives;Compressors;Fans;Heat pumps;Refrigerators;Rectifiers;Pulse width modulation inverters;Filters;Inductors;Capacitors
This paper presents a new method for islanding detection of distributed generation (DG) inverter that relies on analyzing the reactive power versus frequency (<i>Q</i>-<i>f</i>) characteristic of the DG and the islanded load. The proposed method is based on equipping the DG interface with a <i>Q</i>-<i>f</i> droop curve that forces the DG to lose its stable operation once an islanding condition occurs. A simple passive islanding detection scheme that relies on frequency relays can then be used to detect the moment of islanding. The performance of the proposed method is evaluated under the IEEE 1547 and UL 1741 antiislanding test configuration. The studies reported in this paper are based on time-domain simulations in the power systems computer-aided design (PSCAD)/EMTDC environment. The results show that the proposed technique has negligible nondetection zone and is capable of accurately detecting islanding within the standard permissible detection times. In addition, the technique proves to be robust under multiple-DG operation. | A <formula formulatype="inline"><tex Notation="TeX">$Q$</tex></formula>– <formula formulatype="inline"><tex Notation="TeX">$f$</tex></formula> Droop Curve for Facilitating Islanding Detection of Inverter-Based Distributed Generation | Distributed generation (DG);inverter;islanding;over-/underfrequency;over-/undervoltage | Frequency;Power system relaying;Power system simulation;PSCAD;Distributed control;Inverters;Reactive power;Testing;Time domain analysis;Computational modeling
The single sustaining driver (SSD) for an AC plasma display panel (AC-PDP) can simplify and optimize the circuit part of the PDP; however, it suffers from twice the high voltage stress of switches compared with the conventional sustaining driver. To solve this problem, a new SSD employing a voltage stress reduction technique is proposed. By adjusting the gate timing with the proposed simple structure, the voltage stresses of all devices are effectively ensured at the sustaining voltage. | An AC-PDP Single Sustaining Driver Employing the Voltage Stress Reduction Technique | Plasma display panel (PDP);single sustaining driver (SSD);sustaining driver (SD);voltage stress reduction technique (VSRT) | Voltage;Stress;Switches;Driver circuits;Plasma displays;Inverters;Electromagnetic interference;Switching circuits;Flat panel displays;Energy loss
In this paper, applying field orientation based on particle swarm optimization (PSO) controls the speed of two-asymmetrical-winding induction motor. The maximum efficiency of the motor is obtained by the evaluation of optimal rotor flux at any operating point. In addition, the electromagnetic torque is also improved while maintaining a fast dynamic response. In this research, a novel approach is used to evaluate the optimal rotor flux level. This approach is based on PSO. This research presents two speed control strategies. These are field-oriented controller (FOC) and FOC based on PSO. The strategies are implemented mathematically and experimentally. The simulation and experimental results have demonstrated that the FOC based on PSO method saves more energy than the conventional FOC method. | Efficiency Optimization of Two-Asymmetrical-Winding Induction Motor Based on Swarm Intelligence | Field orientation;inverter circuits;losses minimization control;mathematical model of the two-phase induction motor;motor losses;particle swarm optimization (PSO) | Induction motors;Particle swarm optimization;Rotors;Synchronous motors;Torque;Stators;Inductance;Equations;Mathematical model;Voltage
In this paper, a stability study of Kythnos island power system was investigated under power generation deviation due to solar insolation variations measured from ground and Earth observation. The system was tested under disturbances, like sudden shadowing of the photovoltaic generators due to cloudiness. It was assumed that the cloud was completely covering the island. Two other disturbances for a 24-h simulation were taken from real meteorological data, one from ground measurements and the other based on satellite data. Simulation tests for the first case show that the system is generally stable for penetration lower than 50%, while it becomes unstable at higher levels. Additionally, the shadowing effect was slow enough in order to cope with it. For the second case, the system is operating very close to the limits for high PV penetration. To optimize operation a satellite based nowcasting and short-term forecasting could be used. A 15-min advance notice that cloud cover is eminent would be adequate to start up the back up systems and avoid instability or black out events. Such a strategy allows reserve need reductions in clear sky cases, as changes in weather conditions can be predicted early enough in advance. | Stability and Power Quality Issues in Microgrids Under Weather Disturbances | Earth observation;microgrids;photovoltaic generation (PV);power quality;stability | Meteorology;Generators;Power system stability;Power generation;Shadow mapping;Inverters;Load modeling;Photovoltaics
The improved reliability of power electronics and the development of motors capable of operating directly at high speeds have made electric motors a viable alternative to steam turbines in process plants. This paper discusses the application of a large high-speed, adjustable-speed synchronous motor with a load commutated inverter as a recycle compressor driver in a petrochemical facility. | Application of a 15000-HP, 6000-r/min adjustable-speed drive in a petrochemical facility |  | Variable speed drives;Synchronous motors;Power electronics;Electric motors;Turbines;Commutation;Inverters;Recycling;Driver circuits;Petrochemicals
The additional high-frequency (HF) common-mode (CM) current of inverter-based drive systems can cause parasitic effects such as HF bearing currents. This HF CM current can be significantly reduced by purpose-designed CM chokes that are inserted in the drive at the inverter output. This paper discusses scaling issues related to the design of such CM chokes, of both wound and feed-through toroidal types. The requirements for the design of chokes for these applications can differ from those for CM chokes designed for use in the inverter input, such as those used for the purpose of electromagnetic interference filtering. This difference is notably due to the comparatively large magnitude of the currents involved. The developed correlations allow taking full advantage of the possibilities offered by such chokes to reduce the HF CM current and mitigate the resultant parasitic effects. The discussed relationships are derived analytically, and the results are supported by measurements. | Scaling Issues for Common-Mode Chokes to Mitigate Ground Currents in Inverter-Based Drive Systems | Common-mode (CM) current;CM voltage;converter–machine interactions;variable-speed drives | Inductors;Hafnium;Electromagnetic interference;Inverters;Voltage;Wounds;Filtering;Industry Applications Society;Active filters;Power harmonic filters
Silicon carbide (SiC) power devices are expected to have an impact on power converter efficiency, weight, volume, and reliability. Currently, only SiC Schottky diodes are commercially available at relatively low current ratings. Oak Ridge National Laboratory has collaborated with Cree and Semikron to build a Si insulated-gate bipolar transistor-SiC Schottky diode hybrid 55-kW inverter by replacing the Si p-n diodes in Semikron's automotive inverter with Cree's made-to-order higher current SiC Schottky diodes. This paper presents the developed models of these diodes for circuit simulators, shows inverter test results, and compares the results with those of a similar all-Si inverter. | A 55-kW Three-Phase Inverter With <emphasis emphasistype="roman">Si IGBTs</emphasis> and <emphasis emphasistype="roman">SiC</emphasis> Schottky Diodes | DC–AC conversion;hybrid electric vehicle;insulated-gate bipolar transistors (IGBTs);insulated-gate bipolar transistors (IGBTs);inverter;Schottky diode;silicon carbide (SiC) | Inverters;Insulated gate bipolar transistors;Schottky diodes;Silicon carbide;Circuit testing;Laboratories;Collaboration;Insulation;Automotive engineering;Circuit simulation
A clamp circuit using nonlinear reactors is proposed for use with high-power inverters. For stable inverter operation under all typical operation conditions, the cores have self-resetting characteristics by the introduction of an air gap. The circuit configurations are investigated using a 6-kA/6-kV gate commutated thyristor (GCT) chopper. The results are compared to those of a traditional GCT clamp-snubber circuit using a linear anode reactor. New simulation models developed for the cores and diodes are tuned by the experimental results and applied to investigate two- and three-level circuits. Using self-resetting saturable reactors, low freewheel-diode reverse-recovery stress is achieved with a very high value of <i>di/dt</i> . The benefits of the new circuit also are demonstrated by mixed-mode device simulation. | Low Reverse-Recovery Stress in High-Power Converters Achieved by Self-Resetting Saturable Cores | DESSIS;diode model for circuit simulation;high-power inverter;mixed-mode device simulation;saturable core;soft recovery | Stress;Inductors;Inverters;Circuit simulation;Clamps;Thyristors;Choppers;Anodes;Diodes;Tuned circuits
This paper presents results from a design study on the feasibility of employing high-efficiency switched reluctance (SR) machines in minimal hybrid-electric vehicles. The application requirements are presented and highlight the constraining influences of the vehicle drive-line topology on the machine design. The benefit of continuous phase current excitation is reported for the first time, demonstrating that constant power at an extended-speed operation can be realized with a higher number of phase winding turns per pole than would otherwise be achieved with conventional discontinuous current control. Thus, the torque/Ampere capability, when operating at or below base speed, is not as significantly compromised, an important consideration for the power inverter rating and, hence, drive system cost. The design procedure and simulated results are validated by measurements from a prototype machine. The results demonstrate the potential of SR technology for high-performance low-cost automotive applications, which often combine arduous environmental and volumetric constraints. In addition, the results highlight the benefits of continuous current control for extended-speed operation. | Design of a Switched Reluctance Machine for Extended Speed Operation | Automotive power-trains;electric vehicles;minimal hybrid-electric vehicles;switched reluctance machines | Reluctance machines;Strontium;Current control;Vehicle driving;Topology;Torque;Inverters;Costs;Virtual prototyping;Automotive applications
Voltage sags have become a major power quality issue encountered by industries in recent years. The voltage-sag compensator, based on a transformer-coupled series-connected voltage-source inverter, is among the most cost-effective solutions to protect sensitive loads. Many voltage-sag compensators adopt open-loop control strategies to increase the response speed for the sag compensation. However, the <i>L</i>-<i>C</i> filter at the inverter output could introduce oscillations in transient, and the load-voltage distortion could appear due to nonlinear loads. This paper presents a full-state-variable feedback control scheme to accomplish fast ride-through compensation, active damping of the output filter, and improved disturbance rejection capability to maintain the waveform quality of load voltages. The feedback and feedforward controllers of the proposed scheme is implemented in the synchronous reference frame, and all the cross-coupling terms are identified. Detailed explanations are presented, and the effectiveness of the proposed scheme is verified by laboratory test results. | Design of a State-Feedback Controller for Series Voltage-Sag Compensators | Active damping;dynamic voltage restorer;power quality;voltage sags | Voltage control;Open loop systems;Power quality;Inverters;Filters;Electrical equipment industry;Protection;Nonlinear distortion;Feedback control;Power system stability
<para> This paper investigates a starting procedure of rotational sensorless permanent magnet synchronous motor (PMSM) in the rotating condition, which is suitable for some applications with higher maximum rotor frequency and longer current sampling time. Instantaneous estimation of initial rotor position and frequency, right after gates start, is essential for restarting the operation of inverters. Existing estimation methods are not available for the aforementioned applications because of their higher maximum rotor frequency and longer current sampling time. To cope with this problem, we propose a novel initial rotor frequency estimation method. The proposed estimation method is verified by experiments using a 2-kW interior PMSM and a numerical simulation. </para> | Starting Procedure of Rotational Sensorless PMSM in the Rotating Condition | Permanent magnet synchronous motors (PMSMs);rotational sensorless control;starting procedure at rotating condition | Frequency estimation;Rotors;Sampling methods;Inverters;Voltage;Sensorless control;Rail transportation;Frequency response;Permanent magnet motors;Numerical simulation
This paper presents the harmonic study and evaluation when low-voltage adjustable-speed drives (ASDs) are employed in an industrial plant. The procedure of harmonic study is proposed in step-by-step fashion, starting from the analysis of input current characteristics of ASDs. The single-tune filter design with the parameters of the actual network is reviewed and discussed. The evaluation of harmonic distortion for end users, according to IEEE Standard 519, is described. Finally, the harmonic analysis of an industrial plant is demonstrated by the developed computer program. | Planning Study of Harmonic Filter for ASDs in Industrial Facilities | Circuit analysis;filters;harmonics distortion;power system modeling;variable-speed drives | Harmonic filters;Variable speed drives;Industrial plants;Power harmonic filters;Power system harmonics;Harmonic analysis;Pulse width modulation inverters;Harmonic distortion;Voltage;Power engineering and energy
A novel single-stage high-power-factor (HPF) electronic ballast with boost topology for multiple fluorescent lamps is presented in this paper. HPF at the input terminal is achieved by operating the boost converter in discontinuous conduction mode. With carefully designed circuit parameters, soft switching on the power switches of the resonant inverter can be retained to attain high circuit efficiency. A prototype electronic ballast designed for four 20-W fluorescent lamps is built and tested to verify the analytical predictions. Satisfactory performance is obtained from the experimental results. | A Novel Single-Stage High-Power-Factor Electronic Ballast With Boost Topology for Multiple Fluorescent Lamps | Boost converter;electronic ballast;power factor (PF) | Electronic ballasts;Circuit topology;Fluorescent lamps;Resonant inverters;Switching converters;Voltage;Costs;RLC circuits;Reactive power;Power system harmonics
A sensorless-control technique for improving the performance of interior permanent-magnet synchronous-motor control such as the operating speed range and position estimation accuracy is proposed herein. The method presented is based on the estimation of an extended electromotive force in a rotating reference frame. The difference between the reference voltage and the actual voltage of the inverter is modeled and compensated for in order to improve the accuracy and the stability of the sensorless drive system. Moreover, an online parameter-identification technique is applied in order to improve the accuracy of position estimation. The effects of the proposed scheme are evaluated by the experimental results. | Effectiveness of Voltage Error Compensation and Parameter Identification for Model-Based Sensorless Control of IPMSM | Interior permanent-magnet synchronous motors (IPMSMs);online parameter identification;sensorless control;voltage error compensation | Error compensation;Parameter estimation;Sensorless control;Voltage;Synchronous motors;Pulse width modulation inverters;Estimation error;Industry Applications Society;Magnetic flux;Force sensors
<para> This paper presents a three-in-one converter for regular and emergency lighting applications. The converter can function as regular ballast, emergency ballast, and battery charger/discharger, achieving regular and emergency lighting features. The three-in-one converter used in the ballast is an integration of a bidirectional flyback converter and two half-bridge series-resonant parallel-loaded inverters. The derivation and operating principle of the proposed converter are first presented, and an application to regular and emergency lighting is then developed. With the proposed converter and a single-chip microcontroller EM78P458, a low cost multifeature electronic ballast can be readily implemented and installed. Hardware measurements have verified its feasibility and the desired features. </para> | A Three-in-One Converter for Regular and Emergency Lighting Applications | Ballast;emergency lighting;three-in-one converter | Emergency lighting;Electronic ballasts;Switches;Batteries;Lamps;Microcontrollers;Circuits;Voltage;Costs;Pulse width modulation converters
<para> This paper proposes a new converter using matrix converter theories and <formula formulatype="inline"><tex Notation="TeX">$Z$ </tex></formula>-source conversion concepts and illustrates its application for the integrated starter/alternator (ISA) system by a case study. The problem imposed by the traditional voltage source inverter to develop the relatively high dc voltage from the relatively low ac voltages of an ac machine in the ISA system has been addressed in this paper. The proposed converter achieved boost mode dc–ac inversion and buck mode ac–dc rectification, hence allowing the peak voltage of the ac motor to exceed the dc source voltage substantially. In the rectification mode, it can achieve the regulated output dc voltage with variable-voltage–variable-frequency ac source without extra close-loop control or large energy-storage devices. This paper investigates the quadrant operation of the converter, its control, its steady-state performance, and experimental verification. </para> | A Matrix–<formula formulatype="inline"><tex Notation="TeX">$Z$</tex></formula>-Source Converter With AC–DC Bidirectional Power Flow for an Integrated Starter Alternator System | AC–DC bidirectional power flow;integrated starter/alternator (ISA) system;matrix converter;matrix–$Z$ -source converter (MZC) | Matrix converters;Instruction sets;Image converters;Alternators;Inverters;Low voltage;AC machines;Analog-digital conversion;AC motors;Voltage control
The choice of switching frequency for pulsewidth modulation single-phase inverters, such as those used in grid-connected photovoltaic application, is usually a tradeoff between reducing the total harmonic distortion (THD) and reducing the switching loss. This paper discusses an approach to minimize the switching loss while meeting a given THD requirement using variable switching frequency schemes (switching schemes with the switching frequency varying within a fundamental period). An optimal switching scheme is proposed based on time-domain current ripple analysis and the calculus of variations. The analysis shows that, to meet the same THD requirement, the optimal scheme has a significant saving on switching loss, compared to the fixed switching frequency scheme and the hysteresis control scheme, in addition to other benefits such as reduced peak switching loss and a spread spectrum of the current harmonics. The optimal scheme has been implemented in a prototype and the experimental results have verified the theoretical analysis. Also, a straightforward design method for designing filter inductors for single-phase converters is provided based on the time-domain current ripple analysis. | Optimal Variable Switching Frequency Scheme for Reducing Switching Loss in Single-Phase Inverters Based on Time-Domain Ripple Analysis | Calculus of variations;photovoltaic (PV);pulsewidth modulation (PWM);single-phase converter;switching loss;variable switching frequency | Switching frequency;Switching loss;Time domain analysis;Design methodology;Pulse inverters;Pulse width modulation inverters;Frequency modulation;Pulse modulation;Photovoltaic systems;Solar power generation
<para> Harmonics are one of the major quality concerns. The increasing use of power semiconductor devices (i.e., nonlinear loads) is keeping harmonic distortion in electrical installations on the rise. Harmonics generally cause the distortions of voltage and current waveforms, which result in many harmful effects on both utilities and customers. A parallel active harmonic conditioner can be used to compensate current harmonics demanded by nonlinear devices so that the supply current remains quasi-sinusoidal. In principle, this conditioner consists of a voltage-source inverter connected in parallel between the utility system and the customer. The control of such an inverter is an essential step in harmonic compensation. Most of the existing control methods are formulated as a classical tracking problem that requires reference generation. In a previous work, a parallel active harmonic conditioner was formulated as a perturbation rejection problem rather than a reference tracking one, and a linear state feedback <formula formulatype="inline"><tex Notation="TeX">$H_{\infty }$</tex></formula> controller was synthesized in order to drive the inverter. The objective of this paper is to reduce the number of measured outputs, and therefore to design a linear output feedback <formula formulatype="inline"><tex Notation="TeX">$H_{\infty }$</tex></formula> controller by noniterative means. The robustness of such a controller with respect to the system impedance uncertainties is investigated. Moreover, the validity of the synthesized output feedback control law is revealed through both simulation and experimental results. </para> | Linear Feedback Control of a Parallel Active Harmonic Conditioner in Power Systems | Harmonics;output feedback control;perturbation rejection problem;power quality;shunt active filter | Power system harmonics;Feedback control;Power system control;Power systems;Inverters;Harmonic distortion;Voltage;Linear feedback control systems;Output feedback;Power semiconductor devices
The steady-state performance of the variable speed constant frequency double output induction generator (VSCF-DOIG) is investigated. The generator is subjected to a strict control strategy in which the stator current is kept constant and equal to its rated value. This allows the generator to deliver rated power from its stator terminals, while from its rotor terminals a variable power output is obtained that is proportional to its rotor speed. Thus more than rated power can be extracted from the induction machine without overheating. The theoretical results of this investigation are verified experimentally. | Analysis of the Steady State Performance of the Double Output Induction Generator |  | Performance analysis;Steady-state;Induction generators;Inverters;Rotors;Wind turbines;Wind energy generation;Bridge circuits;Converters;Power conversion
A computer study was conducted to evaluate the impact of distributed residential photovoltaic power system on the feeder. This study indicated that the PV system would not seriously effect the feeder voltage. It also indicated that an inverter power factor of 0.85 would be acceptable. | Impact of Residential Photovoltaic Power Systems on the Distribution Feeder |  | Photovoltaic systems;Voltage;Power measurement;Power system measurements;Power generation;Inverters;Substations;Solar power generation;Electric variables measurement;Power system analysis computing
Reference frame theory is used to establish the equations which describe the steady-state and dynamic behavior of an electric drive system consisting of a permanent magnet synchronous machine supplied from an inverter operating in the 180° conduction mode and with provisions to shift the phase of the stator voltages relative to the rotor position. An expression for the phase-shift angle which yields maximum torque is derived. It is shown that a comparison of the stator time constant and the no-load rotor speed without phase shift, can be used to anticipate the increase in average torque achievable by phase shifting. It is also shown that advancing the phase of the stator voltages advances the phase of the fundamental component of the stator phase currents relative to the phase voltages. A method of calculating the steady-state harmonic currents and torque is also given. The information given in this paper should serve as a guide for the operation of brushless dc motors and the design of speed or position controls that employ phase shifting techniques along with or instead of pulse width modulation. | Analysis of a Permanent Magnet Synchronous Machine Supplied from a 180° Inverter with Phase Control |  | Magnetic analysis;Permanent magnet machines;Phase control;Stators;Voltage;Torque;Pulse width modulation inverters;Steady-state;Pulse width modulation;Equations
This paper deals with dynamic modelling of self-excited induction generator connected to a supply system through a DC link (converterline commutated inverter) and digital control design for regulating the power transfer through the link. Using different sampling rates for the converter and inverter control loops, the proposed design ensures reduced reactive power burden on the induction generator. Results of implementation on a laboratory system are given. | Modeling and Control Design for Wind Energy Power Conversion Scheme using Self-Excited Induction Generator |  | Control design;Wind energy;Power conversion;Induction generators;Power system modeling;Inverters;Digital control;Sampling methods;Reactive power control;Laboratories
This paper describes the test procedure and results of a program to qualify a Class 1E uninterruptible power supply (UPS) as a power circuit isolation device between Class 1E power input sources and non-Class 1E load circuits for application in a nuclear power plant. Results demonstrate that the tested equipment provides suitable isolation and that the UPS is completely self-protecting as well as providing its normal UPS functions with automatic static bypass in the event of UPS failure or externally applied overload. | An Uninterruptible Power System as a Safety Related Isolation Device for Nuclear Power Plants |  | Uninterruptible power systems;Safety devices;Power generation;Circuit testing;Circuit faults;Inverters;Voltage;Switches;System testing;Batteries
A methodology is proposed for the effective integration of photovoltaic (PV) devices into the electric utility distribution network operations. The dispersed PV generator is viewed as an active device used to improve system stability by appropriately modulating the power conditioning unit's output power. Disturbances on the utility system can be damped out by injecting this power into the grid in such a way so that the net effect is a cancellation of undesirable oscillations. The approach is implemented by monitoring the oscillating power and generating control signals which shape accordingly the interface unit's output power. Successful implementation of the scheme relies heavily on the speed and flexibility with which the electronic inverter moves power from the primary source/storage facility to the utility lines. Simulation studies, using the proposed control approach, indicate that application of these policies may result in reduced load following requirements for conventional power generating units, increase the value and acceptability of new energy technologies, and improve power quality and stability of the interconnected system. | On the Control and Stability of Grid Connected Photovoltaic Sources |  | Stability;Photovoltaic systems;Solar power generation;Power generation;Shape control;Power industry;Distributed power generation;Power conditioning;Signal generators;Inverters
Transistorized pulsewidth modulated (PWM) inverters require careful dimensioning of turn-on and turn-off circuits in order to minimize switching loss in the power transistors. New lossless circuits are described. In particular the turn-off circuits show a highly reduced part count compared to circuits known from the literature. The turn-on circuits apply energy recovery. Furthermore, due to a special circuit the voltage across the power transistor is strictly limited. This is important especially due to the usually low voltage blocking capability of high-current power transistors. | New Lossless Turn-On and Turn-Off (Snubber) Networks for Inverters, Including Circuits for Blocking Voltage Limitation |  | Snubbers;Voltage;Pulse width modulation inverters;Power transistors;Switching circuits;Power electronics;Switching loss;Pulse circuits;Pulse inverters;Choppers
The requirements on the control set for two PWM inverters coupled by a three-phase harmonic canceling reactor are described, and its method of operation, based on a microprocessor Intel 8086 is explained. The input information is a reference space vector (rsv), which represents the required motor voltages. It is shown how the six respective inverter-output potentials can be calculated in a very short time based on this reference vector. One free running mode for low frequencies and special pulse sequences which are synchronized with the stator frequency are realized. | Microprocessor Control for Two Magnetically Coupled Three-Phase PWM Inverters |  | Microprocessors;Couplings;Pulse width modulation inverters;Voltage;Inductors;Traction motors;Power system harmonics;Switching frequency;Pulse inverters;Space vector pulse width modulation
A new current source GTO thyristor inverter is analyzed with an induction motor as a load. Characteristics of the inverter are described as a result of experiments and simulations. Furthermore, this inverter is compared with the conventional current source inverter. | Analysis of New Current Source GTO Inverter-Fed Induction Motor Drive |  | Induction motor drives;Inverters;Circuits;Thyristors;Induction motors;Commutation;Inductors;Capacitors;Voltage;Reactive power
The performance of self-oscillating (bang-bang) switching regulators is improved with nonlinear loop compensation. Three major results are presented: 1) increased output regulation at mid to low frequencies without degrading transient response, 2) a simple method to maintain good control in the discontinuous conduction region and 3) simple analytical results predicting behavior for common nonidealities. | Nonlinear Compensation of Self-Oscillating Switching Regulators |  | Regulators;Hysteresis;Switches;Switching frequency;Degradation;Transient response;Inverters;AC motors;Power supplies;Filters
Previous designs for CQ filters have required matrix rotation operations on the coupling matrix of the canonic form of the cross-coupled filters. This is a rather awkward and not entirely satisfactory process since the theory is not general, requiring the application of equations specific to each order of filter, and in fact has been developed only as far as even order 10. A new direct CQ synthesis has now been discovered having no such limitations. It is shown how the synthesis may be carried out by applying a new equivalent circuit identity to transform a lumped element filter into a cross-coupled CQ filter. | Direct synthesis of cascaded quadruplet (CQ) filters |  | Filters;Capacitors;Admittance;Network synthesis;Inverters;Coupling circuits;Transfer functions;Prototypes;Sufficient conditions
Using the high-power buried-gate GTO's of various n-base carrier lifetimes, the turn-off failure phenomena peculiar to the amplifying gate (AG) GTO are investigated, under the conditions of short on-duration (30-200 μs) and lagging current operation. From the results of this investigation, it was found that there are three kinds of AG failure mode: the off-bias voltage for the AG is insufficient to turn-off the AG current, the ``miss-gate current'' flows before the turn-off of the AG is completed, and the miss-gate current exceeds the sensitivity of the AG. As a result, the factors causing the AG failure and the desirable driving method are clarified. | A Consideration on Turn-Off Failure of GTO with Amplifying Gate |  | Thyristors;Pulse width modulation inverters;Charge carrier lifetime;Anodes;Breakdown voltage;Uninterruptible power systems;Motor drives;Electrodes;Cathodes;Conductivity
An analysis is presented of a voltage source delta modulation (DM) inverter. The delta modulation method provides several advantageous characteristics over commonly used sine modulation process. It is relatively easy to implement and provides low harmonics at the inverter output. The inherent features of the delta modulation also provide control of ratio of voltage to frequency and commutation numbers of an inverter without much complexity in control circuit. These and other features of DM inverters are investigated theoretically and verified experimentally. Successful implementation of DM techniques in three-phase inverters are reported. | Performance Analysis of Delta Modulated PWM Inverters |  | Performance analysis;Delta modulation;Pulse width modulation inverters;Voltage control;Pulse inverters;Communication switching;Logic;Frequency;Decoding;Hysteresis
The two gate turn-off thyristors in the phase leg of a voltage-source inverter are provided with a series center-tapped inductance snubber and shunt capacitor snubbers having a single discharge resistor and only two auxiliary diodes. This arrangement minimizes the number of components and allows reduction of capacitor size, thereby reducing the snubber losses. The resistor may be replaced by a transformer which conserves a substantial part of the energy trapped in both the series and shunt snubbers. | Efficient Snubbers for Voltage-Source GTO Inverters |  | Snubbers;Voltage;Inverters;Thyristors;Diodes;Resistors;Capacitors;Inductance;Turning;Polarization
<para> This paper presents an original design option dedicated to output-filtered pulsewidth modulation inverters used in uninterruptible power systems, embedded networks, or motor drives operating on long cables. It is based on the coupling of interleaved inverter cells by means of intercell transformers (ICTs) and is characterized by very good dynamic behavior on load transients, which is an important issue in such applications. ICT solutions are compared with the classical interleaved solutions using separate inductors. A specific design method is developed to achieve this comparison based on toroidal core shapes. The results obtained with a 600 V, 7.5 kW inverter show the usefulness of ICT-based designs, especially when nanocrystalline magnetic material is used; high specific power and very good dynamic performances are obtained. </para> | Design and Comparison of Inductors and Intercell Transformers for Filtering of PWM Inverter Output | Embedded converters;intercell transformer (ICT);interleaved inverters;uninterruptible power system (UPS) | Inductors;Filtering;Pulse width modulation inverters;Pulse inverters;Pulse transformers;Pulse power systems;Uninterruptible power systems;Motor drives;Cables;Couplings
SRAM cell stability assessment is traditionally based on <i>static</i> <i>criteria</i> of data stability requiring three coincident points in DC butterfly curves. This definition is based on static (DC) characteristics of the cell transistors. We introduce the <i>dynamic</i> <i>criteria</i> of cell data stability knowing that the cell operates in a dynamic environment alternating between access and non-access conditions. The proposed definition of the dynamic data stability criteria introduces a new bound for the cell static noise margin (SNM). It reveals that the true noise margin of the cell can be made considerably higher than the conventional SNM once the cell access time is sufficiently shorter than the cell time-constant. This phenomena can be used to extend the noise margin in (partial) subthreshold SRAMs. Moreover, a simulation method for verification of the dynamic data stability criteria is presented. Silicon measurement results in 130 nm CMOS technology confirms the concept of dynamic data stability and designer's ability to trade timing and static parameters . Finally, it is shown that the long time constant due to the subthreshold operation of the cell can be exploited to maintain data stability with proper choice of access and recovery time. | SRAM Cell Stability: A Dynamic Perspective | Data stability;dynamic data stability;non-linear circuit;SRAM;SRAM cell | Random access memory;Stability criteria;Circuit stability;Inverters;Circuit noise;Working environment noise;CMOS technology;Feedback circuits;Voltage;Circuit testing
An operational transconductance amplifier (OTA) is a major building block and consumes most of the power in switched-capacitor (SC) circuits, but it is difficult to design low-voltage OTAs in scaled CMOS technologies. Instead of using an OTA, this paper proposes an inverter-based SC circuit and its application to low-voltage, low-power delta-sigma (DeltaSigma) modulators. Detailed analysis and design optimizations are also provided. Three inverter-based DeltaSigma modulators are implemented for an implantable pacemaker, a CMOS image sensor, and an audio codec. The modulator-I for an implantable pacemaker achieves 65-dB peak-SNDR for 120-Hz bandwidth consuming 0.73 muW with 1.5 V supply. The modulator-II for a CMOS image sensor implemented with 320-channel parallel ADC architecture achieves 63-dB peak-SNDR for 8-kHz bandwidth consuming 5.6 muW for each channel with 1.2-V supply. The modulator-III for an audio codec achieves 81-dB peak-SNDR with 20-kHz bandwidth consuming 36 muW with 0.7-V supply. The prototype DeltaSigma modulators achieved high power efficiency maintaining sufficient performances for practical applications. | Low Voltage, Low Power, Inverter-Based Switched-Capacitor Delta-Sigma Modulator | Delta-sigma modulator;inverter-based switched-capacitor circuit;operational transconductance amplifier;scaled CMOS technology;switched-capacitor circuit | Low voltage;Delta modulation;CMOS image sensors;Bandwidth;Circuits;CMOS technology;Modulation coding;Pacemakers;Codecs;Transconductance
The 17 papers in this special section on voltage and current control cover the following main areas of interest: modulation strategies for multilevel/matrix converters, linear and nonlinear current control, stability of the current control loop, and current control applications. | Guest Editorial |  | Current control;Pulse width modulation;Pulse width modulation converters;Pulse width modulation inverters;Matrix converters;Stability;Electric current control;Voltage;Power harmonic filters;Damping
Current source inverter (CSI) is an attractive solution in high-power drives. The conventional gate turn-off thyristor (GTO) based CSI-fed induction motor drives suffer from drawbacks such as low-frequency torque pulsation, harmonic heating, and unstable operation at low-speed ranges. These drawbacks can be overcome by connecting a current-controlled voltage source inverter (VSI) across the motor terminal replacing the bulky ac capacitors. The VSI provides the harmonic currents, which results in sinusoidal motor voltage and current even with the CSI switching at fundamental frequency. This paper proposes a CSI-fed induction motor drive scheme where GTOs are replaced by thyristors in the CSI without any external circuit to assist the turning off of the thyristors. Here, the current-controlled VSI, connected in shunt, is designed to supply the volt ampere reactive requirement of the induction motor, and the CSI is made to operate in leading power factor mode such that the thyristors in the CSI are autosequentially turned off. The resulting drive will be able to feed medium-voltage, high-power induction motors directly. A sensorless vector-controlled CSI drive based on the proposed configuration is developed. The experimental results from a 5 hp prototype are presented. Experimental results show that the proposed drive has stable operation throughout the operating range of speeds. | Load-Commutated SCR Current-Source-Inverter-Fed Induction Motor Drive With Sinusoidal Motor Voltage and Current | AC motor drives;power conversion;power conversion harmonics | Thyristors;Induction motor drives;Induction motors;Voltage;Inverters;Torque;Joining processes;AC motors;Capacitors;Frequency
Under a Navy SBIR, Diversified Technologies, Inc. (DTI) will design and demonstrate scalable solid state switches in support of future U.S. Navy needs related to power supplies and inverters. One switch approach being developed consists of a massive series-parallel array of high-voltage insulated gate bipolar transistors that are switched synchronously in order to achieve high peak currents. DTI is evolving its technology in high-voltage switching to include very high peak currents. As an objective of the SBIR effort, DTI will utilize these high-power switches to build a power converter. From a practical viewpoint, high-voltage switches that can operate reliably at large currents have potential applications in missile launchers, high-power actuators, and radar power supplies. The massive series-parallel switch array approach has the potential to provide a compact, reliable, and effective switching solution to converting sufficient electrical energy to kinetic energy that could meet a variety of Navy applications. In this paper, DTI reviews current switch requirements and recent SBIR progress toward the goal of demonstrating massive series-parallel high-voltage switching that meets the Navy SBIR requirements. | High-Voltage IGBT Switching Arrays | Electromagnetic launch (EML);high-voltage;IGBT;series–parallel IGBT array;solid state;switch;switching array | Insulated gate bipolar transistors;Switches;Diffusion tensor imaging;Power supplies;Solid state circuits;Inverters;Switching converters;Missiles;Actuators;Radar applications
Compared to the traditional steam catapult systems, the electromagnetic launch (EML) system with the permanent magnetic linear synchronous motor (PMLSM) has the features such as high efficiency, high power density and controllability, thus PMLSM is used in the EML system. In this paper, the long primary short secondary PMLSM used in electromagnetic launch system is designed, whose winding in the primary is divided into two sections. The control system employs two inverters and two current trackers, and the latter are adopted to track the 3-phase currents in the other section when the mover is in the cross section, so as to make the magnetic traveling field excited by the two windings move forward smoothly, and the thrust stable. With regard to the system nonlinearity and model variation, the fuzzy PI regulator is designed to adjust the mover velocity. In contrast to the conventional PI regulator, the simulation results show that the thrust is stable at section transition and the velocity reaction is quick without overshoot. The scheme proposed here is validated by the simulation results. | Section Crossing Drive With Fuzzy-PI Controller for the Long Stroke Electromagnetic Launcher | Fuzzy PI regulator;section control | Electromagnetic launching;Regulators;Control systems;Educational technology;Synchronous motors;Controllability;Feedback control;Reactive power;Power system reliability;Iron
A monolithic process to cointegrate Si CMOS and GaAs MESFET devices and circuits on a silicon chip through epitaxial growth of a GaAs layer on a prefabricated Si wafer is described. By embedding the GaAs layer in Si recesses in selected regions of a Si wafer, the cointegration has been realized in a coplanar structure appropriate for IC processing. On a monolithically integrated wafer, a 2- mu m gate length Si CMOS ring oscillator showed a minimum delay of 570 ps/gate, and a 1- mu m gate GaAs MESFET BFL ring oscillator had a minimum delay of 68 ps/gate. These results indicate that the individual device speed is not degraded by monolithic integration. Some changes in threshold voltage, however, were observed for Si CMOS devices after the GaAs device fabrication. A composite ring oscillator consisting of a string of Si CMOS inverters and a string of GaAs MESFET inverters connected in a ring has been successfully fabricated.&lt;<ETX>&gt;</ETX> | Monolithic process for co-integration of GaAs MESFET and silicon CMOS devices and circuits |  | Gallium arsenide;Silicon;Ring oscillators;Delay;Inverters;CMOS process;MESFET circuits;Epitaxial growth;Degradation;Monolithic integrated circuits
Skin-effect phenomena, the reduction of a conductor effective cross-sectional area, can be evaluated analytically in the frequency domain in terms of well-known functions for simple conductor geometries. These results are usually approximated for high-frequency limits where conduction takes place predominantly within a thin skin depth. This approximation is frequently seriously in error, especially for complex time variations associated with power inverters, converters, etc. For these power applications, time-domain analyses are required. Results useful for complex time variations are developed in terms of series solutions that are particularly useful for computer analysis of power circuits. Frequency-domain results are also derived for rectangular cross-sectional area conductors, as these conductors are frequently used in power applications. | Frequency- and time-domain analysis of skin effects |  | Time domain analysis;Skin effect;Conductors;Frequency domain analysis;Application software;Geometry;Computer errors;Inverters;Circuit analysis computing;Circuit analysis
A new analytical model of MOS SRAM cell stability is presented as the measure of cell stability in low-voltage operation. The model individually deals with transistor parameters together with parasitic resistance in the cell. Mutual effects of cell-parameter variation on the lower limit of supply voltage is clarified for the first time. The V/sub CCmin's/ of a conventional cell and a split wordline (SWL) cell are evaluated under the consideration of fabricated cell patterns, and superiority of the SWL cell is shown. This superiority is mainly attributed to its simple layout of the MOSFETs in the cell rather than its symmetrical layout. | A new analytical model of SRAM cell stability in low-voltage operation |  | Analytical models;Random access memory;Stability analysis;MOSFETs;Inverters;Circuit stability;Electrical resistance measurement;Breakdown voltage;Low voltage;Power dissipation
Modulating functions or space-vector-equivalent references of a carrier-based unbalanced two-phase output space vector pulsewidth modulation (SVPWM) strategy applied to a three-leg voltage source inverter are proposed in this letter. These functions are derived from a conventional balanced two-phase SVPWM method. The proposed SVPWM method is implemented using a DS1104 dSPACE controller board. With the proposed method, the appropriate voltages for both windings of an asymmetrical-parameter-type two-phase induction motor can be achieved for improving the motor performance. Experimental and calculated results confirm the validity of the proposed method. | Modulating Functions of Space Vector PWM for Three-Leg VSI-Fed Unbalanced Two-Phase Induction Motors | Modulating functions;space vector pulsewidth modulation (SVPWM);three-leg voltage source inverter (VSI) | Space vector pulse width modulation;Induction motors;Voltage;Pulse width modulation inverters;Pulse inverters;Pulse modulation;Drives;Total harmonic distortion;Availability;Frequency
In this paper, a novel virtual-instrument-based monitoring and diagnosis technique that permits the identification of rotor faults in small inverter-fed induction motors is presented and discussed. Since it allows the continuous monitoring of the machine, it is a useful tool for the implementation of advanced maintenance strategies. Through a proper experimental setup, the performance, repeatability, and portability of the proposed algorithm have been evaluated. | An Inverter-Fed Induction Motor Diagnostic Tool Based on Time-Domain Current Analysis | Fault classification;fault prediction;induction motor drives;monitoring | Induction motors;Time domain analysis;Rotors;Fault detection;Condition monitoring;Electric breakdown;Current measurement;Bars;Fault diagnosis;Costs
This paper presents a novel soft-switching half-bridge dc-dc converter with high-frequency link. The newly proposed soft-switching dc-dc converter consists of a single-ended half-bridge inverter controlled by an asymmetrical pulsewidth-modulation scheme and a center-tapped diode rectifier. In order to attain the wide range of soft commutation under constant switching frequency, the single active edge-resonant snubber cell composed of a lossless inductor and a switched capacitor is employed for the half-bridge inverter leg, providing and assisting zero-current-switching operations in the switching power devices. The practical effectiveness of the proposed soft-switching dc-dc converter is demonstrated by the experimental results from an 800 W - 55 kHz prototype. In addition, the feasibility of the dc-dc converter topology is proved from the viewpoints of the high efficiency and high power density. | A Novel High-Frequency Transformer-Linked Soft-Switching Half-Bridge DC–DC Converter With Constant-Frequency Asymmetrical PWM Scheme | Asymmetrical half-bridge (AHB) dc–dc converter;constant-frequency pulsewidth modulation (PWM);high-frequency (HF) link;soft commutation;zero-current switching (ZCS) | Pulse width modulation;Pulse width modulation converters;DC-DC power converters;Pulse width modulation inverters;Pulse inverters;Pulse transformers;Diodes;Rectifiers;Switching frequency;Snubbers
This paper proposes a multilevel inverter configuration which produces a hexagonal voltage space vector structure in the lower modulation region and a 12-sided polygonal space vector structure in the overmodulation region. A conventional multilevel inverter produces 6n plusmn 1 (n = odd) harmonics in the phase voltage during overmodulation and in the extreme square-wave mode of operation. However, this inverter produces a 12-sided polygonal space vector location, leading to the elimination of 6n plusmn 1 (n = odd) harmonics in the overmodulation region extending to a final 12-step mode of operation with a smooth transition. The benefits of this arrangement are lower losses and reduced torque pulsation in an induction motor drive fed from this converter at higher modulation indexes. The inverter is fabricated by using three conventional cascaded two-level inverters with asymmetric dc-bus voltages. A comparative simulation study of the harmonic distortion in the phase voltage and associated losses in conventional multilevel inverters and that of the proposed inverter is presented in this paper. Experimental validation on a prototype shows that the proposed converter is suitable for high-power applications because of low harmonic distortion and low losses. | A Combination of Hexagonal and 12-Sided Polygonal Voltage Space Vector PWM Control for IM Drives Using Cascaded Two-Level Inverters | Multilevel inverter;pulsewidth modulation (PWM) control;12-sided polygonal space vector structure | Pulse width modulation inverters;Space vector pulse width modulation;Voltage control;Switching frequency;Harmonic distortion;Topology;Space technology;Induction motor drives;Pulse inverters;Torque converters
This paper proposes an isolated cascaded multilevel inverter employing low-frequency three-phase transformers and a single DC input power source. The proposed circuit configuration can reduce a number of transformers compared with traditional three-phase multilevel inverters using single-phase transformers. It controls switching phase angles to obtain an optimal switching pattern identified with the fundamental frequency of the output voltage. Owing to this control strategy, harmonic components of the output voltage and switching losses can be diminished considerably. To verify the performance of the proposed approach, we implemented computer-aided simulations and experiments using a prototype. | Cascaded Multilevel Inverter Employing Three-Phase Transformers and Single DC Input | Cascaded multilevel inverter;harmonics;switching phase angle control;three-phase transformers | Inverters;Phase transformers;Voltage control;Circuits;Optimal control;Frequency;Switching loss;Computational modeling;Computer simulation;Virtual prototyping
This paper will present a dead-time elimination scheme for a pulsewidth-modulation (PWM)-controlled inverter/converter. The presented dead-time elimination scheme does not require separated power supplies for freewheeling-current detection of high- and low-side power devices. The presented scheme includes the freewheeling-current polarity detection circuit and the PWM control generator without dead time. It will be shown that the presented scheme eliminates the dead time of PWM control for inverter/converter and therefore dramatically improves output voltage loss and current distortion. Experimental results derived from a field-programmable-gate-array-based PWM-controlled inverter are shown to demonstrate the effectiveness. | Dead-Time Elimination of PWM-Controlled Inverter/Converter Without Separate Power Sources for Current Polarity Detection Circuit | Dead-time elimination;pulsewidth modulation (PWM) | Pulse width modulation inverters;Pulse width modulation converters;Circuits;Pulse width modulation;Voltage;Minimization methods;Leg;Pulse inverters;Power supplies;Switching frequency
A control strategy based on single current sensor is proposed for a four-switch three-phase brushless DC (BLDC) motor system to lower cost and improve performance. The system's whole working process is divided into two groups. In modes 2, 3, 5, and 6, where phase <i>c</i> works, phase-<i>c</i> current is sensed to control phases <i>a</i> and <i>b</i>, and phase-<i>c</i> current is consequently regulated. In modes 1 and 4, the combination of four suboperating modes for controlling phase-<i>c</i> current is proposed based on detailed analysis on the different rules that these operating modes have on phase-<i>c</i> current. Phase-<i>c</i> current is maintained at nearly zero level first, and phase- <i>a</i> and phase-<i>b</i> currents are regulated by speed circle. To improve control performance, a single-neuron adaptive proportional-integral (PI) algorithm is adopted to realize the speed regulator. Simulation and experimental systems are set up to verify the proposed strategy. According to simulation and experimental results, the proposed strategy shows good self-adapted track ability with low current ripple and strong robustness to the given speed reference model. Also, the structure of the drive is simplified. | A Control Strategy for Four-Switch Three-Phase Brushless DC Motor Using Single Current Sensor | Brushless dc (BLDC) motor;four-switch three-phase inverter;single-neuron adaptive proportional–integral (PI) controller | Brushless DC motors;Control systems;Sensor systems;DC motors;Brushless motors;Costs;Pi control;Proportional control;Programmable control;Adaptive control
<para> This paper presents a new calculation method to obtain the reference currents for a selective shunt active power compensator (APC) with the capability of distinguishing between selective and global operating modes. This selective compensation operation is done through an identification of the current terms related to the physical phenomena that exist in electrical systems following a new equivalent conductance concept. Through this identification, this paper proposes the adequate set of reference currents that, used by a shunt APC (SAPC), achieve the selective cancellation of a desired nonefficient phenomenon. Furthermore, by combining the different current terms, it is possible to derive the sets of reference currents that allow the cancellation of a desired combination of nonefficient phenomena. By using these reference currents, a selective compensation feature is added to the SAPC control. An SAPC based on a three-phase three-leg inverter with a split dc bus has been implemented. The neutral wire of the electrical installation is connected to the midpoint of the dc bus, so the selective SAPC is able to work in four-wire electrical systems. The experimental results obtained demonstrate that the proposed selective compensation properly works in three-phase electrical systems with load-current unbalances, voltage asymmetries, and harmonic components. The electric quality is improved with the use of the proposed selective control based on this new equivalent conductance approach. </para> | Selective Compensation in Four-Wire Electric Systems Based on a New Equivalent Conductance Approach | Electrical quality;harmonic compensation;reactive compensation;selective compensation | Power system management;Reactive power;Power measurement;Control systems;Inverters;Wire;Network topology;Power industry;Medium voltage;Resonance
A transformer provides galvanic isolation and grounding of the photovoltaic (PV) array in a PV-fed grid-connected inverter. Inclusion of the transformer, however, may increase the cost and/or bulk of the system. To overcome this drawback, a single-phase, single-stage [no extra converter for voltage boost or maximum power point tracking (MPPT)], doubly grounded, transformer-less PV interface, based on the buck-boost principle, is presented. The configuration is compact and uses lesser components. Only one (undivided) PV source and one buck-boost inductor are used and shared between the two half cycles, which prevents asymmetrical operation and parameter mismatch problems. Total harmonic distortion and DC component of the current supplied to the grid is low, compared to existing topologies and conform to standards like IEEE 1547. A brief review of the existing, transformer-less, grid-connected inverter topologies is also included. It is demonstrated that, as compared to the split PV source topology, the proposed configuration is more effective in MPPT and array utilization. Design and analysis of the inverter in discontinuous conduction mode is carried out. Simulation and experimental results are presented. | A Single-Stage Single-Phase Transformer-Less Doubly Grounded Grid-Connected PV Interface | Double grounding;IEC 1547;IEC 61727;maximum power point tracking (MPPT);NEC 690;partially shaded conditions;photovoltaic | Inverters;Topology;Galvanizing;Grounding;Photovoltaic systems;Solar power generation;Costs;Inductors;Total harmonic distortion;Current supplies
This paper presents the experimental performance of an inverter-fed single-phase ( 1Phi) capacitor-run induction motor (IM) drive. The new 1Phi voltage-source four-pulse <i>H</i>-bridge wavelet-modulated (WM) inverter is employed to implement the proposed 1Phi motor drive. The WM inverter is operated by switching pulses generated by a unique nondyadic wavelet basis-functions-based multiresolution analysis (MRA). The synthesis part of this MRA has a scale--time structure such that the scale increase/decrease patterns are related to the sign of the first derivative of the reference-modulating signal. Adjusting zero-crossing locations of the first derivative of the reference-modulating signal can change scales of successive dilated and shifted versions of the synthesis scaling function. This approach of changing inverter switching pulses is called the resolution-level control (RLC) strategy, and can be used to adjust the motor input voltage. The proposed 1Phi motor drive incorporating an RLC WM inverter is successfully implemented in real time using a digital signal processor board ds1102 for a 1/2 hp, 1750 r/min capacitor-run IM. The efficacy of the proposed WM-based 1Phi IM drive is verified by both simulation and experimental results at various operating conditions. A performance comparison with a conventional proportional-integral controller is also provided to show the superiority of the proposed technique. Simulation and experimental test results of the proposed WM-based drive demonstrate robust performance, simple implementation, significant dynamic response improvements, and an ability to maintain high-quality inverter outputs. | Analysis and Real-Time Testing of a Controlled Single-Phase Wavelet-Modulated Inverter for Capacitor-Run Induction Motors | Haar scaling function and Fourier analysis;single-phase ( $1\\phi$) capacitor-run induction motors (IMs);$1\\phi$ voltage-source (VS) four-pulse $H$-bridge;wavelet-based multiresolution analysis (MRA) | Testing;Wavelet analysis;Induction motors;Multiresolution analysis;Motor drives;Pulse inverters;Signal synthesis;Voltage;Induction generators;Pulse generation
Spatially-resolved picosecond laser induced transients have been measured in a 0.18 mum CMOS inverter test structure as a function of temperature. Sensitive <i>n</i>-drain and <i>p</i>-drain nodes have been scaled in size to accommodate characteristic differences between ion and laser tracks. Images based on pulse characteristics have been collected from 325 K to 400 K and transient currents extracted from laser strikes to both the OFF drain and its surroundings. With increasing temperature strikes to the OFF drain result in a pulse width which appears to broadens whilst the charge collected surprisingly decreases. | Temperature Dependence of Spatially Resolved Picosecond Laser Induced Transients in a Deep Submicron CMOS Inverter | CMOS devices;ionizing radiation;lasers;microwave circuits;space radiation effects;temperature effects | Temperature dependence;Spatial resolution;Plasma temperature;Pulse width modulation inverters;Space vector pulse width modulation;Pulse shaping methods;Pulse measurements;Acoustic pulses;Shape;Current measurement
Single event transient (SET) pulse-widths were measured as a function of linear energy transfer (LET) by using pulse capture circuits and simulated with mixed-mode 3-D device simulations. We found that the carrier recombination process dominates the LET dependence of the pulse-widths. | LET Dependence of Single Event Transient Pulse-Widths in SOI Logic Cell | Logic cell;single event transient;SOI | Logic;Pulse width modulation inverters;Circuit testing;Pulse measurements;Pulse circuits;Pulse inverters;Space vector pulse width modulation;Circuit simulation;Extraterrestrial measurements;Energy exchange
A simple and novel pulsewidth modulation (PWM) technique is presented. It uses a trapezoidal modulator wave and a sinusoidal carrier signal with variable frequency. The instantaneous frequency of the carrier wave is proportional to the slope of the modulator signal, and only two parameters (the slope of the trapezoidal edges and the proportionality constant of the carrier wave frequency) allow one to control the output voltage level and the number of commutation per cycle in real time. The proposed technique generates high-quality voltages with very few commutations per cycle, and it is particularly appropriate for reducing commutation loss. Results are checked experimentally and compared to other PWM techniques, yielding better signal quality with an important reduction in the number of commutations. | Low Switching PWM Strategy Using a Carrier Wave Regulated by the Slope of a Trapezoidal Modulator Wave | Commutation losses;harmonic analysis;harmonic distortion;induction motor drive;pulsewidth modulation (PWM);PWM inverters;quality voltages;signal quality;slope PWM (SLPWM);variable frequency | Pulse width modulation;Commutation;Pulse width modulation inverters;Frequency synchronization;Space vector pulse width modulation;Induction generators;Switches;Proportional control;Voltage control;Harmonic analysis
This paper presents a modulation and controller design method for paralleled <i>Z</i>-source inverter systems applicable for alternative energy sources like solar cells, fuel cells, or variable-speed wind turbines with front-end diode rectifiers. A modulation scheme is designed based on simple shoot-through principle with interleaved carriers to give enhanced ripple reduction in the system. Subsequently, a control method is proposed to equalize the amount of power injected by the inverters in the grid-connected mode and also to provide reliable supply to sensitive loads on-site in the islanding mode. The modulation and controlling methods are proposed to have modular independence so that redundancy, maintainability, and improved reliability of supply can be achieved. The performance of the proposed paralleled <i>Z</i>-source inverter configuration is validated with simulations carried out using Matlab/Simulink/Powersim. Moreover, a prototype is built in the laboratory to obtain the experimental verifications. | Modulation and Control of Three-Phase Paralleled Z-Source Inverters for Distributed Generation Applications | Distributed generation (DG);parallel inverters;$Z$-source inverter | Inverters;Distributed control;Control systems;Design methodology;Photovoltaic cells;Fuel cells;Wind turbines;Diodes;Rectifiers;Power system reliability
<para> The cost and efficiency of a photovoltaic (PV)-based grid-connected system depends upon the number of components and stages involved in the power conversion. This has led to the development of several single-stage configurations that can perform voltage transformation, maximum power point tracking (MPPT), inversion, and current shaping—all in one stage. Such configurations would usually require at least a couple of current and voltage sensors and a relatively complex control strategy. With a view to minimize the overall cost and control complexity, this paper presents a novel MPPT scheme with reduced number of sensors. The proposed scheme is applicable to any single-stage, single-phase grid-connected inverter operating in continuous conduction mode (CCM). The operation in CCM is desirable as it drastically reduces the stress on the components. Unlike other MPPT methods, which sense both PV array's output current and voltage, only PV array's output voltage is required to be sensed to implement MPPT. Only one current sensor is used for shaping the buck–boost inductor current as well as for MPPT. The information about power output of the array is obtained indirectly from array's voltage and the inductor current amplitude. Detailed analysis and the flowchart of the algorithm for the proposed scheme are included. Simulation and experimental results are also presented to highlight the usefulness of the scheme. </para> | MPPT Scheme for a PV-Fed Single-Phase Single-Stage Grid-Connected Inverter Operating in CCM With Only One Current Sensor | Continuous conduction mode (CCM);current sensor;grid-connected;inverter;maximum power point tracking (MPPT);photovoltaic (PV);single-stage | Inverters;Costs;Inductors;Photovoltaic systems;Solar power generation;Power conversion;Voltage control;Stress;Algorithm design and analysis;Flowcharts
Normally, lookup-table-based methods are being utilized for loss-minimizing control of permanent magnet synchronous motors (PMSMs). But numerous repetitive experiments are required to make a lookup table, and the program size becomes bulky. In this paper, analytic methods for finding the loss-minimizing solution are studied. Since the solution lies either in the interior or on the voltage limit boundary, two different cases are dealt with separately. In both cases, fourth-order polynomials are derived. To obtain approximate solutions, methods of order reduction and linear approximation are utilized. The accuracies are good enough for practical use. These approximate solutions are fused into a proposed loss-minimizing algorithm and implemented in an inverter digital signal processor. Experiments were done with a real PMSM developed for a sport utility fuel cell electric vehicle. The analytically derived minima were justified by experimental evidences, and the dynamic performances over a wide range of speed were shown to be satisfactory. | Loss-Minimizing Control of PMSM With the Use of Polynomial Approximations | Fuel cell electric vehicle (FCEV);loss minimization;permanent magnet synchronous motor (PMSM) | Polynomials;Permanent magnet motors;Table lookup;Magnetic analysis;Voltage;Linear approximation;Signal processing algorithms;Inverters;Digital signal processors;Fuel cells
Renewable energy sources based on photovoltaic (PV) along with battery-based energy storage necessitate power conditioning to meet load requirements and/or be connected to the electrical grid. The power conditioning is achieved via a dc-dc converter and a DC-AC inverter stages to produce the desired AC source. This is also the case even when the load is of dc type, such as the typical portable electronic devices that require AC adaptors to be powered from the AC mains. The letter presents a hybrid PV-battery-powered dc bus system that eliminates the DC-AC conversion stage, resulting in lower cost and improved overall energy conversion efficiency. It is also shown experimentally that the switching ac adaptors associated with the various commonly used portable electronic devices can be reused with the proposed dc bus system. A novel high-gain hybrid boost-flyback converter is also introduced with several times higher voltage conversion ratio than the conventional boost converter topology. This arrangement results in higher DC bus levels and lower cable conduction losses. Moreover, the voltage stress on the hybrid boost-flyback converter power switch is within half the output voltage. Experimental results taken from a laboratory prototype are presented to confirm the effectiveness of the proposed converter/system. | Photovoltaic-Battery-Powered DC Bus System for Common Portable Electronic Devices | DC bus;dc–dc converter;hybrid boost–flyback converter;photovoltaic (PV) power system | Photovoltaic systems;Solar power generation;Voltage;Power conditioning;Renewable energy resources;Energy storage;DC-DC power converters;Inverters;Costs;Energy conversion
<para> A transformerless single-phase inverter topology is proposed that can operate over a wide dc input voltage range and has the ability to track reference signals with fast dynamics, making it suitable for harmonic elimination and distributed generation applications. The necessary capacitor and inductor are easier to design than those for filtering the output of traditional inverters. Unlike traditional inverters, no output filter stage is required. Analysis of inverter operating mechanisms is carried out for two control schemes, which are confirmed by simulation and practical results. </para> | Single-Phase Voltage Source Inverter With a Bidirectional Buck–Boost Stage for Harmonic Injection and Distributed Generation | Distributed generation;grid connection | Voltage;Distributed control;Pulse width modulation inverters;Transformers;Circuit topology;Pulse width modulation;Power harmonic filters;Inductors;Power electronics;Power conversion
This paper presents a cascaded H-bridge multilevel inverter that can be implemented using only a single dc power source and capacitors. Standard cascaded multilevel inverters require <i>n</i> dc sources for 2<i>n</i> + 1 levels. Without requiring transformers, the scheme proposed here allows the use of a single dc power source (e.g., a battery or a fuel cell stack) with the remaining <i>n</i>-1 dc sources being capacitors, which is referred to as hybrid cascaded H-bridge multilevel inverter (HCMLI) in this paper. It is shown that the inverter can simultaneously maintain the dc voltage level of the capacitors and choose a fundamental frequency switching pattern to produce a nearly sinusoidal output. HCMLI using only a single dc source for each phase is promising for high-power motor drive applications as it significantly decreases the number of required dc power supplies, provides high-quality output power due to its high number of output levels, and results in high conversion efficiency and low thermal stress as it uses a fundamental frequency switching scheme. This paper mainly discusses control of seven-level HCMLI with fundamental frequency switching control and how its modulation index range can be extended using triplen harmonic compensation. | Fundamental Frequency Switching Strategies of a Seven-Level Hybrid Cascaded H-Bridge Multilevel Inverter | Fundamental frequency modulation control;hybrid cascaded H-bridge multilevel inverter (HCMLI);triplen harmonic compensation | Frequency;Inverters;Thermal stresses;Power capacitors;Transformers;Batteries;Fuel cells;Voltage;Motor drives;Power supplies
Most of today's power converters such as three-phase variable-speed drives, uninterruptible power systems, welding converters, and telecom and server power supplies are based on voltage-source converters equipped with bulky DC-link electrolytic capacitors. To be able to handle full DC bus voltage, the DC bus capacitor is arranged as series-connected electrolytic capacitors rated at lower voltage. An electrolytic capacitor, however, is not an ideal capacitor. It has significant leakage current that strongly depends on the capacitor temperature, voltage, and ageing conditions. To compensate large dispersion of the leakage current and ensure acceptable sharing of the total DC bus voltage among the series-connected capacitors, a passive balancing circuit is often used. Drawbacks of the ordinary passive balancing circuit, such as size, significant losses, and standby consumption are discussed in this paper. An active loss-free balancing circuit, which utilizes an auxiliary switch-mode power supply (SMPS) to equalize the capacitor voltages, is proposed. The capacitors midpoint (MP) is connected to the SMPS via two devices; namely a current injection device and a compensation device. The current injection device injects current into the capacitors MP, while the compensation device sinks the difference between the capacitor leakage currents and the injected current. As a result, the capacitor voltages are controlled and maintained in the desired ratio. The proposed balancing technique is theoretically analyzed and experimentally verified on a laboratory setup. The results are presented and discussed. | Loss-Free Balancing Circuit for Series Connection of Electrolytic Capacitors Using an Auxiliary Switch-Mode Power Supply | Active voltage balancing circuit;electrolytic capacitors;passive resistive voltage balancing circuit;standby consumption;switch-mode power supply | Switched capacitor circuits;Switching circuits;Power supplies;Voltage;Switched-mode power supply;Leakage current;Telecommunication switching;Uninterruptible power systems;Welding;Temperature dependence
A new behavioral model for analyzing the current-source charge-pump-based ballast with a self-oscillatory gate drive circuit is proposed in this paper. A detailed model derivation is presented and the model is applied to analyze a ballast system of a 16-W compact fluorescent lamp (CFL) as an illustration. The ballast of the CFL consists of a self-oscillatory driven inverter stage and charge pump circuitry. The iterative modeling technique links together the three mutual dependent parts of the system, namely: (1) the charge pump circuit; (2) the self-oscillatory gate drive; and (3) the lamp model, so that they can be designed and studied as an integrated system. It is shown that the model can give a comprehensive interpretation of the whole system and provide a reasonable prediction of the ballast behavior. | Iterative Behavioral Modeling of Charge-Pump-Based Electronic Ballast–Fluorescent Lamp System | Charge pump;compact fluorescent lamp (CFL);electronic ballast;series-resonant parallel-loaded inverter | Charge pumps;Electronic ballasts;Circuits;Inverters;Capacitors;Fluorescent lamps;Resonance;Power system modeling;Frequency;Zero voltage switching
An integrated current source converter system is presented based on an assembly of a thyristor-based current source inverter (CSI) in parallel with an insulated-gate-bipolar-transistor-based voltage source inverter (VSI) along with passive capacitors for high-power induction motor drive applications. The proposed configuration installs the VSI and the capacitor in such a way that both provide reactive power for generating the leading power factor required to accomplish natural commutations of the CSI. Based on the collaborative operation of the VSI and the parallel capacitor, the proposed system can be designed with a compromise between the VSI power capacity and the capacitor size. In addition, the VSI compensates harmonic current components from the thyristor-based CSI, while the capacitor filters out the voltage spikes during commutation of the thyristors. As a result, sinusoidal motor currents with improved harmonic spectrum can be drawn from this system. The proposed system utilizes the high-power capability of the thyristor-based CSI to supply high real power, while the VSI with easy controllability regulates the induction motor. Theoretical analyses based on mathematical modeling are presented in detail for the relationship between the inverter rating and the capacitor size, design considerations of the capacitor size, and the loss performances. | An Integrated Current Source Inverter With Reactive and Harmonic Power Compensators | Capacitor filter;current source inverter (CSI);voltage source inverter (VSI) | Inverters;Power system harmonics;Capacitors;Power harmonic filters;Voltage;Reactive power;Commutation;Assembly systems;Insulation;Induction motor drives
In this paper, we present a predictive control algorithm that uses a state-space model. Based on classical control theory, an exact discrete-time model of an induction machine with time-varying components is developed improving the accuracy of state prediction. A torque and stator flux magnitude control algorithm evaluates a cost function for each switching state available in a two-level inverter. The voltage vector with the lowest torque and stator flux magnitude errors is selected to be applied in the next sampling interval. A high degree of flexibility is obtained with the proposed control technique due to the online optimization algorithm, where system nonlinearities and restrictions can be included. Experimental results for a 4-kW induction machine are presented to validate the proposed state-space model and control algorithm. | Predictive Torque Control of Induction Machines Based on State-Space Models | Induction motor drives;predictive control;state-space methods | Torque control;Induction machines;Predictive models;Stators;Predictive control;Prediction algorithms;Control theory;Accuracy;Cost function;Inverters
A digital-phase-locked-loop (DPLL)-based backlight module is proposed to reduce the leakage current effect in liquid crystal display (LCD). In this paper, the mathematical model of the cold cathode fluorescent lamp (CCFL) current, including the parasitic capacitance in LCD panel, is conducted to explore the influence of leakage current effect. Moreover, the primary-side control and the DPLL function are integrated to form a feedback mechanism to track the optimal operating frequency. Then, the influence of parasitic capacitance can be reduced so as to eliminate the leakage current effect. The experimental results agree with the theoretical predictions. | Reducing the Parasitic Capacitance Effect in LCD Panel for Backlight Module Based on Primary-Side Control and DPLL Technique | Backlight;cold cathode fluorescent lamp (CCFL);digital phase-locked loop;leakage current effect;parasitic capacitance | Parasitic capacitance;Leakage current;Liquid crystal displays;Cathodes;Fluorescent lamps;Flat panel displays;Resonant inverters;Magnetic resonance;Mathematical model;Optimal control
Control of an ac machine requires only two currents. It is, therefore, possible to achieve independent control of a number of three-phase machines using various inverter topologies with a reduced switch count. One such drive system comprises <i>n</i> three-phase induction machines supplied by a (2<i>n</i> + 1)-leg voltage source inverter (VSI). In such a configuration, one inverter leg is common for all machines. This paper presents a general pulsewidth modulation (PWM) method that is applicable for any number of machines <i>n</i> in the group. It is based on utilization of the standard three-phase modulators in conjunction with additional logic to generate modulation signals for all (2<i>n</i> + 1) legs of the inverter, and it enables an arbitrary distribution of the available dc bus voltage between the <i>n</i> machines. A developed PWM method has been implemented and tested in two-machine, three-machine, and four-machine drives, supplied from five-leg, seven-leg, and nine-leg VSIs, respectively. Experimental results are reported for open-loop <i>V</i>/<i>f</i> control, closed-loop current-controlled <i>V</i>/<i>f</i> mode of operation, and full vector control. It is shown that the nonideal nature of the VSI causes unsatisfactory operation of the drive system in the open-loop <i>V</i>/<i>f</i> mode, and that closed-loop current control is, therefore, preferred in this type of a drive system. It is believed that the four-machine drive has a good potential for industrial applications since, in certain cases, it enables a considerable saving in the required number of switches and installed inverter power. | A General PWM Method for a <formula formulatype="inline"><tex Notation="TeX">$(2n + 1)$</tex></formula> -Leg Inverter Supplying <formula formulatype="inline"><tex Notation="TeX">$n$</tex></formula> Three-Phase Machines | Multimachine drive systems;pulsewidth modulation (PWM);reduced switch-count topologies;vector control; $V/f$ control | Pulse width modulation;Pulse width modulation inverters;Switches;Voltage;Leg;AC machines;Topology;Induction machines;Space vector pulse width modulation;Pulse inverters
Inductor-capacitor-inductor (<i>LCL</i> ) series-parallel resonant networks are commonly employed in inductive power transfer systems as they allow a voltage source inverter to generate a constant AC track current independent of the loading, while also allowing operation at unity power factor. To function correctly, the <i>LCL</i> network must be tuned properly, since any deviation in the track inductor will cause an unwanted reactive load to be placed on the inverter. This letter demonstrates how a simple frequency sweep at power-on (at reduced output voltage) can be employed to identify and protect the power supply from track tuning errors that can easily arise at installation. | Detection of the Tuned Point of a Fixed-Frequency <emphasis emphasistype="italic">LCL</emphasis> Resonant Power Supply | Electromagnetic induction;protection;resonant power conversion | Voltage;Inverters;Resonance;AC generators;Power generation;Reactive power;Inductors;Frequency;Protection;Power supplies
Embeddable features that are easily incorporated in traditional power drive systems are identified for prognostics and health management (PHM) systems. The proposed novel feature takes advantage of the original pulsewidth modulation (PWM) waveform produced by the inverter that is already available in the system as a succession of step functions to study the system's response at high frequencies. The high-order oscillatory responses (ringing) present in the voltages and currents of the system are a reflection of the interaction among the internal parametric components of the power devices, allowing device characterization. Evaluating the change over time of these parameters characterized from ringing becomes a key novel feature to assess the aging status of the power electronic circuit and electric machine with respect to transistor degradation. We propose the use of a low-cost bandpass analog filter centered at a high frequency, which is relevant as a feature input capable of aging tracking. The simplified model supporting ringing as a feature to evaluate component aging and its experimental evaluation are presented with experimental data, corroborating its viability as a practical real-time power device health-state indicator. | Online Ringing Characterization as a Diagnostic Technique for IGBTs in Power Drives | AC machines;aging;diagnostic;insulated gate bipolar transistors (IGBTs);inverters;power devices | Insulated gate bipolar transistors;Pulse width modulation inverters;Aging;Prognostics and health management;Frequency;Pulse inverters;Voltage-controlled oscillators;Reflection;Power electronics;Circuits
Because of their deployment in dispersed locations on the lowest voltage portions of the grid, photovoltaic (PV) systems pose unique challenges to power system engineers. Computer models that accurately simulate the relevant behavior of PV systems would thus be of high value. However, most of today's models either do not accurately model the dynamics of the maximum power point trackers (MPPTs) or anti-islanding algorithms, or they involve excessive computational overhead for this application. To address this need, a Matlab/Simulink model of a single-phase grid-connected PV inverter has been developed and experimentally tested. The development of the PV array model, the integration of the MPPT with an averaged model of the power electronics, and the Simulink implementation are described. It is experimentally demonstrated that the model works well in predicting the general behaviors of single-phase grid-connected PV systems. This paper concludes with a discussion of the need for a full gradient-based MPPT model, as opposed to a commonly used simplified MPPT model. | Development of a MATLAB/Simulink Model of a Single-Phase Grid-Connected Photovoltaic System | Inverters;islanding detection;modeling and simulation;photovoltaics (PVs) | MATLAB;Mathematical model;Photovoltaic systems;Power system modeling;Power system dynamics;Power system simulation;Power engineering computing;Voltage;Solar power generation;Power engineering and energy
The circuit modeling and analysis of resonant inverters is complex because the state variables such as inductor currents and capacitor voltages are AC dominant. The phasor dynamic modeling method maps the periodical time-varying state variables into stationary frame for each harmonic of interest. Correspondingly, the circuit is decomposed into two DC subcircuits, the state variables of which are the time-varying Fourier coefficients of the original AC variables. A small-signal model can be derived by applying small perturbation and linearization to the Fourier coefficients. A phasor-domain modeling method is used to investigate the resonant inverters in high-frequency AC power distribution systems. A resonant inverter system with five energy storage elements is modeled and simulated, and compared with switch simulation for both steady state and transients. The phasor model simulation matches the switch model simulation in both steady state and transients, but takes much less computing time. In addition, this model closely relates to the power converter topology in time domain, and therefore, keeps the physical meaning of the state variables. It can be used for high accuracy of modeling, simulation, and circuit analysis and control design. It can be extended to a higher order of resonant topologies including parasitic components. A high-frequency AC system with two pulse-phase-modulation-controlled resonant inverters is modeled and simulated, and the current distribution control is investigated with the phasor model. The model simulation is compared with switch-level simulation and experimental results. | Phasor-Domain Modeling of Resonant Inverters for High-Frequency AC Power Distribution Systems | High-frequency ac power distribution system;modeling;phasor-domain;pulse phase modulation (PPM);resonant converter;resonant inverter system | Power system modeling;Resonant inverters;Power distribution;Computational modeling;Circuit simulation;Switches;Circuit analysis;Steady-state;Circuit topology;RLC circuits
An analysis of the Class-E power amplifier is given using harmonic modeling that facilitates its characterization for a wide load-space regime expected in applications such as RF plasma generation for semiconductor manufacturing. Using a hybrid matrix-framework made up of the dominant harmonics of the circuit variables aided by the time-domain boundary conditions of the power switch voltage waveform, a quasi-linear algorithm is developed to accurately determine the voltage and the current levels expected on all components of the power amplifier for arbitrary loading and operating conditions. The application of the algorithm for design optimization is discussed, and its extension to phase-controlled Class-E power amplifier pairs is described. | Analysis of Class-E Based RF Power Amplifiers Using Harmonic Modeling | Class-E amplifiers;frequency-domain modeling;modeling and simulation;nonlinear circuit analysis;phase-control of RF power amplifiers;switch-mode inverters | Harmonic analysis;Radio frequency;Power amplifiers;Radiofrequency amplifiers;Power system harmonics;Voltage;Semiconductor optical amplifiers;Plasma applications;Plasma materials processing;Plasma waves
This paper proposes a simple but effective method of electric brake with energy regeneration for a brushless DC motor of an electric vehicle (EV). During the braking period, the proposed method only changes the switching sequence of the inverter to control the inverse torque so that the braking energy will return to the battery. Compared with the presented methods, the proposed solution simultaneously achieves dual goals of the electric brake and the energy regeneration without using additional converter, ultracapacitor, or complex winding-changeover technique. Since the braking kinetic energy is converted into the electrical energy and then returns to the battery, the energy regeneration could increase the driving range of an EV. In addition to the braking period, the duration of release throttle is also included in the energy-regenerative mechanism such that the EV is similar to engine vehicles having the engine brake. Therefore, the electric brake can improve rider's comfort and enhance the EV's safety. Finally, the feasibility of the proposed method is demonstrated by experimental results. It shows that the driving range of the EV could be increased to about 16.2%. | A Cost-Effective Method of Electric Brake With Energy Regeneration for Electric Vehicles | Brushless dc motor (BLDCM);electric brake;electric vehicle (EV);energy regeneration | Electric vehicles;Engines;Brushless DC motors;Inverters;Torque control;Supercapacitors;Kinetic energy;Battery powered vehicles;Vehicle driving;Electrical safety
This paper presents a single-phase multifunctional inverter for photovoltaic (PV) systems application. The converter provides active power to local loads and injects reactive power into the grid providing voltage support at fundamental frequency. The proposed topology is controlled by means of the droop-control technique. Hence, it allows the obtaining of voltage-sag-compensation capability, endowing voltage ride-through to the system. A model and analysis of the whole system is given to properly choose the control parameters. Simulation and experimental results validate the proposed control using a 5-kVA PV converter. | Voltage Support Provided by a Droop-Controlled Multifunctional Inverter | Droop-control technique;single-phase photovoltaic (PV) inverter;voltage ride-through;voltage-source inverter (VSI) | Inverters;Photovoltaic systems;Solar power generation;Reactive power;Frequency conversion;Power system stability;Voltage control;Power quality;Power system modeling;Control systems
Different modulation methods have been proposed to control the multilevel inverters. This paper focuses on the staircase modulation that is very popular for multilevel inverters with low switching frequencies. Nonreal-time algorithms for the staircase modulation cannot be applied practically in multilevel inverters with varying voltage steps, since the sizes of lookup tables would be huge. We propose a real-time algorithm for multilevel inverters with unequal or varying voltage steps under the staircase modulation. The algorithm results in the minimal total harmonic distortion (THD) of the output voltage of the inverter, which is proved by rigorous mathematical derivations in this paper. A new expression of THD is presented to simplify the derivation significantly. Computational complexity of the algorithm is analyzed to estimate the time cost of the calculation. We implemented the algorithm on a digital signal processor and provide experimental results that verify the performance of the proposed algorithm. | Real-Time Algorithm for Minimizing THD in Multilevel Inverters With Unequal or Varying Voltage Steps Under Staircase Modulation | Multilevel inverter;multilevel pulsewidth modulation (PWM);power conversion;staircase modulation | Inverters;Voltage;Signal processing algorithms;Switching frequency;Table lookup;Total harmonic distortion;Computational complexity;Algorithm design and analysis;Costs;Digital signal processors
In advanced CMOS technologies where device mismatches are of major reliability concern, predicting the input-offset voltage of the sensing circuit is a crucial step in the design process as it has a direct impact on the yield. This work uses the Taylor expansion to derive a criterion to evaluate input-offset voltage of a latch-type voltage-mode sense amplifier. By innovatively setting the correct sensing criterion, this method provides a very simple, yet accurate and robust model to quantify the input-offset of the sense amplifier. The resulting offset expression incorporates three types of device mismatches, namely the threshold voltage (V<sub>th</sub>), the trans-conductance ( K = ¿C<sub>0x</sub> W/L) and the capacitance (C). The model is then analyzed under the worst-case scenario. It is shown that V<sub>th</sub> has the greatest influence on the offset voltage, followed by K and C mismatches. Second-order approximation is also considered when high-level mismatches are present. Extensive simulations have also been carried out to verify the accuracy of the model using three different CMOS technologies. | Criterion to Evaluate Input-Offset Voltage of a Latch-Type Sense Amplifier | Latch-type sense amplifier;mismatch;sensing circuit;SRAM | CMOS technology;Threshold voltage;Random access memory;Capacitance;Inverters;Integrated circuit technology;Energy consumption;CMOS process;Process design;Taylor series
A low-sensitivity, low-bounce, high-linearity current-controlled oscillator (CCO) suitable for a single-supply mixed-mode instrumentation system is designed and proposed in this paper. The designed CCO can be operated at low voltage (2 V). The power bounce and ground bounce generated by this CCO is less than 7 mV<sub>pp</sub> when the power-line parasitic inductance is increased to 100 nH to demonstrate the effect of power bounce and ground bounce. The power supply noise caused by the proposed CCO is less than 0.35% in reference to the 2 V supply voltage. The average conversion ratio K<sub>CCO</sub> is equal to 123.5 GHz/A. The linearity of conversion ratio is high and its tolerance is within plusmn1.2%. The sensitivity of the proposed CCO is nearly independent of the power supply voltage, which is less than a conventional current-starved oscillator. The performance of the proposed CCO has been compared with the current-starved oscillator. It is shown that the proposed CCO is suitable for single-supply mixed-mode instrumentation systems. | Low-sensitivity, low-bounce, high-linearity current-controlled oscillator suitable for single-supply mixed-mode instrumentation system |  | Oscillators;Instruments;MOSFETs;Inverters;Circuits;Capacitance;Equations;Delay;Filters;Voltage
This paper discusses finite element analyses of a skewed permanent magnet synchronous machine (PMSM) with an external rotor regarding the magnetic saliency. Since the machine is fed from a voltage source inverter (VSI), a simulation as close as possible to the regular operational behavior is intended. Therefore, a voltage-driven finite element model with a strong circuit coupling excited with the time-dependent voltages according to the space vectors of the VSI will be applied. This approach directly allows for a comparison of the numerically obtained phase currents with those obtained from measurements. Afterwards, the inductance characteristics depending on the rotor position can be evaluated from the time-dependent phase currents in order to obtain the suitability for a sensorless control algorithm. | Calculation of Position-Dependent Inductances of a Permanent Magnet Synchronous Machine With an External Rotor by Using Voltage-Driven Finite Element Analyses | Finite element analysis;inform method;permanent magnet synchronous machine (PMSM);sensorless control | Permanent magnet machines;Voltage;Finite element methods;Magnetic analysis;Inverters;Circuit simulation;Coupling circuits;Current measurement;Phase measurement;Inductance
This paper reports a large-scale eddy-current analysis of conductive frame of large-capacity inverter. The eddy-current loss obtained by the electromagnetic field analysis is used as a heat source for the thermal analysis. Then, the suitable configuration of the frame for the suppression of temperature increase is investigated and designed. The hybrid finite-element and boundary-element (FE-BE) method is very suitable for the analysis of a complicated-shaped frame because it does not require mesh division for a free space and can easily treat eddy current. For the reduction of large computational costs, the fast multipole method (FMM) is introduced. Furthermore, in order to improve the convergence characteristic of iterative methods for system matrix, we develop the application of the IDR(s) method to the minor iterative preconditioning technique (MIP) and evaluate the performance. Finally, some numerical results that demonstrate the effectiveness of the developed method are presented. | Large-Scale Eddy-Current Analysis of Conductive Frame of Large-Capacity Inverter by Hybrid Finite Element-Boundary Element Method | Coupled electromagnetic-thermal analysis;eddy-current;fast multipole method;hybrid finite-element and boundary-element method;IDR(s);large-scale analysis | Large-scale systems;Inverters;Finite element methods;Electromagnetic analysis;Iterative methods;Electromagnetic fields;Electromagnetic heating;Temperature;Eddy currents;Computational efficiency
A method of magnetic field analysis which takes eddy currents into account in laminated steel core is extended into loss calculation to investigate the loss reduction of reactor connected to inverter power supply. In the proposed method, the iron loss in the laminated core can be calculated considering the flux and eddy current distributions in steel plate affected by harmonic components. The proposed method is applied to a single-phase model of reactor connected to inverter power supply and the loss distributions are demonstrated in detail. Moreover, in order to reduce the loss, the shape configurations of core and plate are improved. Finally, the experiments using three-phase reactors are carried out to verify the calculation and investigate the effectiveness of the proposed shape configuration. | Loss Calculation of Reactor Connected to Inverter Power Supply Taking Account of Eddy Currents in Laminated Steel Core | Inverter power supply;iron loss;laminated core;magnetic field analysis;reactor | Inductors;Inverters;Power supplies;Eddy currents;Steel;Magnetic cores;Shape;Magnetic fields;Magnetic analysis;Iron
This paper proposes a novel design method to minimize the leakage power during standby mode using a novel adaptive supply voltage and body-bias voltage generating technique for nanoscale VLSI systems. The process, voltage, and temperature (PVT) variations are monitored and controlled independently by their own dedicated systems. The minimum level of <i>V</i> <sub>DD</sub> and the optimum body-bias voltage are generated for different temperature and process conditions adaptively using a lookup table method based on the PVT monitoring and controlling systems. The power supply variations is accurately compensated adaptively through the monitoring circuits based on the propagation delay change of the inverter chains. The subthreshold current as well as gate-tunneling and band-to-band-tunneling currents are monitored and minimized adaptively by the optimally generated body-bias voltage. The proposed design method reduces the leakage power at least by 500 times for ISCAS'85 benchmark circuits designed using 32-nm CMOS technology comparing to the case where the method is not applied. | A Novel Adaptive Design Methodology for Minimum Leakage Power Considering PVT Variations on Nanoscale VLSI Systems | Leakage power;optimal $V_{\\rm Body}$ control;optimal $V_{\\rm DD}$ control;process;voltage;and temperature (PVT) variation | Design methodology;Very large scale integration;Temperature control;Voltage control;Control systems;Circuits;CMOS technology;Power generation;Standby generators;Table lookup
<para> This paper presents different applications of a method called direct control. The previously developed approach has been redefined into a generalized form. The method relies on the prediction of either current or flux in discrete-time intervals and, consequently, selects the inverter voltage vector that produces the fastest possible transient. Depending on the task, two possible variants have been developed, offering a compromise between ripple in the controlled variable and switching frequency. A special effort has been made to overcome problems due to various delays (processing time, acquisition, gate driver delay, etc.) in the prediction routine, thus achieving maximum performance. The approach has been upgraded for application in ac drives, which allows additional torque control. The functional versatility of the approach has been demonstrated on different applications of power electronics (active power filter, induction machine, surface-mounted permanent-magnet synchronous machine). All applications have been tested on different laboratory models and have confirmed the validity of the approach. </para> | Predictive Direct Control Applied to AC Drives and Active Power Filter | AC machines;active filters;predictive control | Active filters;Delay effects;Inverters;Voltage;Switching frequency;Driver circuits;Torque control;Power electronics;Induction machines;Synchronous machines
The use of an inverter with an output <i>LC</i> filter allows for generation of output sinusoidal voltages with low harmonic distortion, suitable for uninterruptible power supply systems. However, the controller design becomes more difficult. This paper presents a new and simple control scheme using predictive control for a two-level converter. The controller uses the model of the system to predict, on each sampling interval, the behavior of the output voltage for each possible switching state. Then, a cost function is used as a criterion for selecting the switching state that will be applied during the next sampling interval. In addition, an observer is used for load-current estimation, enhancing the behavior of the proposed controller without increasing the number of current sensors. Experimental results under linear and nonlinear load conditions, with a 5.5-kW prototype, are presented, verifying the feasibility and good performance of the proposed control scheme. | Model Predictive Control of an Inverter With Output <formula formulatype="inline"><tex Notation="TeX"> $LC$</tex></formula> Filter for UPS Applications | Power conversion;predictive control;uninterruptible power systems | Predictive models;Predictive control;Inverters;Sampling methods;Power harmonic filters;Power generation;Low voltage;Harmonic distortion;Uninterruptible power systems;Voltage control
Due to the low mobility and the abundance of trap states in organic field-effect transistors (OFETs), the operation of conventional logic circuits-based OFETs needs a large voltage swing, and suffers large switching noise and low speed. In this letter, current-mode logic (CML) circuits composed of organic source-gated transistors (OSGTs) are proposed for high-speed signaling based on existing material and process technologies. Mixed-mode simulations show that CML circuits using simple resistive loads can still be operated much faster than an ideal conventional inverter with perfect active loads and OFETs free of traps. With the same supply voltage and device parameters, CML circuits can work with a wide range of signal swings. The superior analog performance of OSGTs is also shown to fit well with the design requirements for CML circuits in terms of low power supply, high output impedance, and stability. | Current-Mode Logic in Organic Semiconductor Based on Source-Gated Transistors | Current-mode logic (CML);organic thin-film transistor (OTFT);source-gated transistor (SGT) | Organic semiconductors;OFETs;Logic circuits;Voltage;Switching circuits;Circuit noise;Semiconductor device noise;Signal processing;Organic materials;Circuit simulation
A reduced-component-number single-stage power-processing electronic ballast to drive high-intensity discharge lamps is presented in this paper. A dc-dc buck converter, which controls the current and the power of the lamp, a power factor preregulator based on a discontinuous conduction mode boost converter, and the inverter are combined in a boost integrated with buck rectifier/energy storage/dc-dc converter. It operates with a line-frequency square-wave current driving the lamp. The signals of the power stages are provided by a dedicated microcontroller. Ballast for sodium vapor lamps of 70 W without acoustic resonance was implemented, resulting in a <i>pf</i> = 0.97 with 22% total harmonic distortion and eta = 84%. | HID Lamp Electronic Ballast With Reduced Component Number | Acoustic resonance;ballast;lamps;lighting;low-frequency square-wave converter | High intensity discharge lamps;Electronic ballasts;DC-DC power converters;Drives;Buck converters;Reactive power;Inverters;Rectifiers;Energy storage;Microcontrollers
The occurrence of transient-induced latchup (TLU) in CMOS integrated circuits (ICs) under electrical fast-transient (EFT) tests is studied. The test chip with the parasitic silicon-controlled-rectifier (SCR) structure fabricated by a 0.18-mum CMOS process was used in EFT tests. For physical mechanism characterization, the specific ldquoswept-backrdquo current caused by the minority carriers stored within the parasitic PNPN structure of CMOS ICs is the major cause of TLU under EFT tests. Different types of board-level noise filter networks are evaluated to find their effectiveness for improving the immunity of CMOS ICs against TLU under EFT tests. By choosing the proper components in each noise filter network, the TLU immunity of CMOS ICs against EFT tests can be greatly improved. | Transient-Induced Latchup in CMOS ICs Under Electrical Fast-Transient Test | Board-level noise filter;electrical fast transient (EFT);latchup;silicon-controlled rectifier (SCR);transient-induced latchup (TLU) | Thyristors;Circuit testing;IEC standards;Filters;Inverters;Integrated circuit testing;CMOS integrated circuits;CMOS process;Integrated circuit noise;Rectifiers
Gate turnoffs (GTOs) are usually used in high-power current source converters (CSCs), i.e., rectifiers and inverters. Space vector modulation (SVM) technique for CSC is established by dividing ac-side line current cycle into six sectors. Each sector is divided into a certain number of SV cycles. SV cycle is divided into three states: two active and one zero state. For low switching frequency as required by GTOs, the SVM technique generates fifth and seventh harmonics (HD<sub>5-7</sub>) in the CSC ac-side current. Minimal reduction in HD<sub>5-7</sub> was achieved with certain states sequence inside the SV cycle. Moderate reduction in HD<sub>5-7</sub> was obtained by calculating states on -times at once in the middle of each SV cycle. In this paper, larger reduction in HD<sub>5-7</sub> at CSC ac-side current is achieved by new techniques for calculating states on-times. First, two straightforward techniques are proposed. One calculates states on-times from SVM equations in the middle of each state on-time. The other calculates all states on -times when the state changes from one active state to the other. Both techniques are effective in reducing HD<sub>5-7</sub>. Then, minimum harmonics tracking (MHT) technique for calculating states on-times in SVM CSC is proposed. Tracking technique adjusts states on-times once per four ac-side line current cycles to give the least HD<sub>5-7</sub>. In CSC with a large overlap period, power factor affects HD<sub>5-7</sub>, so two-variables MHT technique for both active states on-times inside SV cycle is proposed to give the least HD<sub>5-7</sub>. Also, a variable perturbation tracking technique is proposed to reduce transient time with unperturbed steady-state operation. Finally, experimental investigations and obstacles are introduced. | Minimize Low-Order Harmonics in Low-Switching-Frequency Space-Vector-Modulated Current Source Converters With Minimum Harmonic Tracking Technique | Current source converters (CSCs);space vector modulation (SVM) | Support vector machines;Pulse width modulation converters;Pulse width modulation inverters;Switching frequency;Harmonic distortion;Rectifiers;Power harmonic filters;Equations;Reactive power;Steady-state
This paper describes a 6.6-kV adjustable-speed motor drive for pumps and blowers without transformer. The power conversion system consists of a front-end diode rectifier, a five-level diode-clamped pulsewidth modulation (PWM) inverter with a voltage balancing circuit, and a hybrid active filter for harmonic-current mitigation of the diode rectifier. The control of the inverter is characterized by superimposing a third-harmonic zero-sequence voltage on each of the three-phase reference voltages to achieve the so-called overmodulation and reduce the switching stress of insulated gate bipolar transistors (IGBTs). A 200-V 5.5-kW downscale model is designed, constructed, and tested with focus on the five-level PWM inverter and the voltage balancing circuit. Experimental results obtained from the 200-V downscale model verify the viability and effectiveness of the 6.6-kV adjustable-speed motor drive, showing that the four split dc capacitor voltages are well balanced in all the operating conditions and that the switching stress of the IGBTs is reduced at low modulation indexes. | A 6.6-kV Transformerless Motor Drive Using a Five-Level Diode-Clamped PWM Inverter for Energy Savings of Pumps and Blowers | Energy savings;medium-voltage drives;modulation indexes;multilevel inverters;voltage balancing | Motor drives;Diodes;Pulse width modulation inverters;Insulated gate bipolar transistors;Power transformer insulation;Rectifiers;Zero voltage switching;Stress;Circuit testing;Power conversion harmonics
Although active islanding detection techniques have smaller nondetection zones than passive techniques, active methods could degrade the system power quality and are not as simple and easy to implement as passive methods. The islanding detection strategy, proposed in this paper, combines the advantages of both active and passive islanding detection methods. The distributed-generation (DG) interface was designed so that the DG maintains stable operation while being grid connected and loses its stability once islanded. Thus, the over/undervoltage and over/underfrequency protection method would be sufficient to detect islanding. The main advantage of the proposed technique is that it relies on a simple approach for islanding detection and has negligible nondetection zone. The system was simulated on PSCAD/EMTDC and simulation results are presented to highlight the effectiveness of the proposed technique. | A Simple Technique for Islanding Detection With Negligible Nondetection Zone | Distributed generation (DG);inverter;islanding;over/underfrequency;over/under voltage | Voltage;Condition monitoring;Degradation;Power quality;Stability;Protection;PSCAD;EMTDC;Inverters;Circuit faults
This paper presents a modified adaptive Kalman filter for sensorless current control of a three-phase inverter-based distributed generation system. Measurement and digital signal processor delays have been compensated by using a modified Kalman filter. The control variable states can be estimated one sample in advance with a reduced number of sensors. Two current control loops with the steepest descent adaptive control for grid voltage estimation have been employed to boost robustness. Stability and dynamic performance have been examined for different state variables using root locus. Simulation and experimental results validate the proposed control approach. | Sensorless Current Control of Three-Phase Inverter-Based Distributed Generation | Adaptive control;distribution generation (DG);grid connected;inverter;Kalman filter | Current control;Distributed control;Adaptive control;Programmable control;Digital signal processors;Delay;Sensorless control;State estimation;Robust control;Stability
This paper examines the effect that voltage distortion has on the current distortion of eleven common 120 V single-phase loads. The study is conducted with a specially developed harmonics testing station in which feedback is applied to drive the load voltage to the desired target waveform. The results of 550 individual tests show that depending on load type, current distortion can vary dramatically with voltage distortion and depends on the individual voltage harmonic magnitudes and phase angles. | Experimental Apparatus, Testing Results, and Interpretation of the Impact of Voltage Distortion on the Current Distortion of Typical Single-Phase Loads | Current distortion;harmonics;nonlinear loads;voltage distortion | Voltage;Inverters;Harmonic distortion;Feedback;Power system harmonics;Phase distortion;Total harmonic distortion;Software testing;Home appliances;Environmentally friendly manufacturing techniques
A new approach to the sliding-mode control of single-phase uninterruptible-power-supply inverters is introduced in continuous time. A three-level hysteresis sliding function is used to directly control the inverter switches, with the result that a transistor is switched during a half-cycle while it remains either on or off during the other cycle. An expression is derived for the predicted switching frequency. The performance of the proposed control method has been tested through computer simulations and experiments under different loads (a resistive load and a diode bridge rectifier load). Simulation and experimental results verify the correct operation of the proposed control strategy. In addition, the switching frequency prediction is seen to be quite accurate. | A Three-Level Hysteresis Function Approach to the Sliding-Mode Control of Single-Phase UPS Inverters | Sliding-mode control;three-level hysteresis;uninterruptible power supply (UPS) | Hysteresis;Sliding mode control;Uninterruptible power systems;Inverters;Switching frequency;Switches;Testing;Computer simulation;Diodes;Bridges
<para> Multiphase (more than three phases) drives exhibit interesting advantages over conventional three-phase drives. Over the last years, topics related to the extension of control schemes to these specific drives have been covered in depth in the literature. Direct torque control and predictive current control are normally used in conventional ac drives when fast electrical dynamic performance is required. In this paper, a one-step modulation predictive current control technique is proposed for asymmetrical dual three-phase ac drives. Based on the use of a predictive model including the motor and the inverter, the control algorithm determines the switching state which minimizes errors between predicted and reference state variables. The period of application of the selected switching state is then obtained, resulting in a submodulation method. The proposed predictive current control algorithm uses a prediction horizon of one sampling period; however, two switching states are applied during the sampling period. The switching states are the selected optimum active vector and a null voltage combination. Simulation and experimental results are provided to examine the features of the control method. Performances, advantages, and limitations are also discussed. </para> | One-Step Modulation Predictive Current Control Method for the Asymmetrical Dual Three-Phase Induction Machine | Asymmetrical dual three-phase ac machine;multiphase drives;predictive current control | Current control;Induction machines;Electric current control;Sampling methods;Torque control;Predictive models;Inverters;Electric variables control;Error correction;Prediction algorithms
This paper presents a new predictive control algorithm for grid-connected current-controlled inverters. The control combines a two-sample deadbeat control law with a Luenberger observer to estimate the future value of the grid currents. The resulting control offers robustness against the computational delay inherent in the digital implementation and considerably enhances the gain and phase margins of the previous predictive controls while maintaining the high-speed response typical of the deadbeat controllers. | A Robust Predictive Current Control for Three-Phase Grid-Connected Inverters | Current-controlled voltage-source inverter (CC-VSI);robust predictive current control (RPCC) | Robust control;Current control;Pulse width modulation inverters;Inductance;Delay;Power generation;Voltage;Power system modeling;Robust stability;Gas insulated transmission lines
This paper presents a new feedback control strategy for balancing individual DC capacitor voltages in a three-phase cascade multilevel inverter-based static synchronous compensator. The design of the control strategy is based on the detailed small-signal model. The key part of the proposed controller is a compensator to cancel the variation parts in the model. The controller can balance individual DC capacitor voltages when H-bridges run with different switching patterns and have parameter variations. It has two advantages: 1) the controller can work well in all operation modes (the capacitive mode, the inductive mode, and the standby mode) and 2) the impact of the individual DC voltage controller on the voltage quality is small. Simulation results and experimental results verify the performance of the controller. | Small-Signal Model-Based Control Strategy for Balancing Individual DC Capacitor Voltages in Cascade Multilevel Inverter-Based STATCOM | Multilevel converters;reactive power;static synchronous compensator (STATCOM);voltage balancing | Voltage control;Capacitors;Automatic voltage control;Reactive power;Inverters;Feedback control;Power system simulation;Switches;Static power converters
Low-voltage ride-through (LVRT) requirements demand wind-power plants to remain connected to the network in presence of grid-voltage dips. Most dips present positive-, negative-, and zero-sequence components. Hence, regulators based on symmetrical components are well suited to control grid-connected converters. A neutral-point-clamped topology has been considered as an active front end of a distributed power-generation system, following the trend of increasing power and voltage levels in wind-power systems. Three different current controllers based on symmetrical components and linear quadratic regulator have been considered. The performance of each controller is evaluated on LVRT requirement fulfillment, grid-current balancing, maximum grid-current value control, and oscillating power flow. Simulation and experimental results show that all three controllers meet LVRT requirements, although different system performance is found for each control approach. Therefore, controller selection depends on the system constraints and the type of preferred performance features. | Control Strategies Based on Symmetrical Components for Grid-Connected Converters Under Voltage Dips | Distributed power generation;grid interface;multilevel conversion;three-level inverter;wind-power system | Voltage control;Voltage fluctuations;Power generation;Power system transients;Power systems;Wind energy generation;Converters;Power conversion;Active filters;Power system stability
Since independent control of an AC machine requires only two currents, additional degrees of freedom that exist in multiphase (n&gt;3) machines can be used for other purposes. One possibility is the series connection of the stator windings, in an appropriate manner, which enables independent control of a set of machines although a single multiphase voltage-source inverter (VSI) is used as the supply. The concept has been explored recently in a considerable depth. This paper examines an alternative to the series connection, parallel connection of a multitude of multiphase machines supplied from a single VSI. This eliminates a shortcoming of the series arrangement, the requirement to have open-end stator winding machines. The general principles of paralleling the multiphase machines to a single multiphase VSI are at first set forth, with the subsequent development concentrating on the two-motor five-phase drive system. Dynamic and steady-state models of the two-motor drive are developed, and the vector control scheme is explained. Theoretical findings are verified by extensive experimental investigation on a laboratory setup. It is shown that parallel-connected multiphase multimotor drives represent an advanced example of the well-known analogy between series and parallel connection in electrical engineering. The quality of dynamic performance is the same as with series-connected drive systems. However, parallel connection suffers from a number of serious shortcomings that will prevent its application in industry. | Parallel-Connected Multiphase Multidrive Systems With Single Inverter Supply | Dynamic and steady-state modeling;independent vector control;multiphase ac drives;parallel connection | Inverters;Stator windings;Machine vector control;Torque control;Vehicle dynamics;Steady-state;Aircraft propulsion;Production;AC machines;Voltage control
A novel self-oscillating electronic ballast with dimming capability and high power factor correction (PFC) is proposed in this paper. The single-stage electronic ballast integrates a buck-boost PFC stage with a half-bridge <i>LCC</i> series-parallel resonant inverter. The buck-boost semistage operating in discontinuous conduction mode inherently has high PFC. The inverter is dimmable in self-oscillation mode, which is achieved using pulsewidth modulation and variable-frequency controls. The dimming circuit is simple and low cost. The self-sustained oscillation of the dimmable electronic ballast for fluorescent lamps was verified using the dual-input describing function method. A prototype of a 10-W dimmable electronic ballast was implemented to verify the theoretical analysis. | Novel Single-Stage Self-Oscillating Dimmable Electronic Ballast With High Power Factor Correction | Dimming feature;high power factor correction (PFC);self-oscillating electronic ballast | Electronic ballasts;Power factor correction;Pulse width modulation inverters;Resonant inverters;Electric variables control;Circuits;Reactive power;Switches;Prototypes;Pulse width modulation
<para> The injection of low-harmonic current to the electrical grid is nowadays regulated by international standards. In order to accomplish these standards, selective harmonic compensation is carried out in grid-connected photovoltaic inverters by means of resonant harmonic compensators. This paper gives a systematic design procedure for selecting the gains and parameters of these harmonic compensators. Other factors considered in the design process include frequency deviation, grid synchronization, and transient response. Both a design example meeting the requirements of grid interconnection and selected experimental results from a digital-signal-processor-based laboratory prototype are also reported. </para> | Control Design Guidelines for Single-Phase Grid-Connected Photovoltaic Inverters With Damped Resonant Harmonic Compensators | Current harmonic content;grid-connected inverter;linear current regulator;photovoltaic (PV) power system | Control design;Guidelines;Photovoltaic systems;Solar power generation;Inverters;Resonance;Process design;Frequency synchronization;Transient response;Laboratories
This letter investigates the influence of the voltage positive feedback anti-islanding scheme on the stability of inverter-based distributed generators (DGs). Modal analysis is used to determine the relationship between the positive feedback gain of the anti-islanding control and the stability limit. It was found that strong positive feedback gain will destabilize the distribution generator when the power transferred from the distribution system to the DG local load is small. | Influence of Voltage Positive Feedback Anti-Islanding Scheme on Inverter-Based Distributed Generator Stability | Distributed generation;inverter-based generator;positive feedback anti-islanding;voltage stability | Stability analysis;Power generation;Voltage control;Inverters;Distributed power generation;Modal analysis;Feedback control;Force feedback;Circuit breakers;Protection
This paper addresses the problem of low-power fanout optimization for near-continuous-size inverter libraries. It is demonstrated that because of neglecting short-circuit current, previous techniques proposed to optimize the area of a fanout tree may result in excessive power consumption. This paper describes how the problem of low-power fanout optimization can be reduced to inverter-chain optimization problem and formulates the minimization of the total power consumption of an inverter chain as a geometric program. Moreover, it describes an efficient method to minimize the total power consumption of a fanout tree by using multiple-channel-length (multi- <i>L</i> <sub>Gate</sub>) and multiple-threshold-voltage (multi- <i>Vt</i>) techniques. Experimental results show that the proposed technique can reduce the power consumption of the fanout trees by an average of 11.17% over SIS fanout-optimization program. | Low-Power Fanout Optimization Using Multi Threshold Voltages and Multi Channel Lengths | Fanout optimization;logic synthesis;low-power design;multiple channel length;multiple threshold voltage;technology mapping | Threshold voltage;Inverters;Energy consumption;Timing;Constraint optimization;Capacitance;Software libraries;Delay;Power dissipation;Minimization
The near-state pulsewidth modulation (NSPWM) method, which reduces the common-mode voltage/current, is proposed for three-phase pulsewidth modulation (PWM) inverter drives. The method is described, its optimal voltage vectors are found, and the sequence that these vectors are applied is determined. Its voltage linearity and DC bus and AC output PWM current ripple characteristics are studied. Its output line-to-line voltage pattern is carefully studied with regard to switching transients that may cause overvoltages at the motor terminals, particularly for long-cable applications. The NSPWM method is thoroughly investigated, and its performance is compared to conventional PWM methods. Theory, simulations, and experiments show that NSPWM exhibits superior common-mode performance and satisfactory input/output PWM ripple performance characteristics. It is also illustrated that even though the method has bipolar line-to-line output voltage pulses, due to the sufficient zero-voltage time intervals for the switching transients to settle, these pulses do not cause additional overvoltages at the motor terminals compared to the conventional methods. The method is feasible for motor drives, particularly for operation in the high modulation index range, where its overall performance exceeds the performances of the state-of-the-art PWM methods. | A Near-State PWM Method With Reduced Switching Losses and Reduced Common-Mode Voltage for Three-Phase Voltage Source Inverters | Common-mode current (CMC);common-mode voltage (CMV);discontinuous pulsewidth modulation (DPWM);electromagnetic interference (EMI);inverter;near-state pulsewidth modulation (NSPWM);overvoltage;pulsewidth modulation (PWM);space vector;voltage-source inverter (VSI) | Pulse width modulation inverters;Switching loss;Space vector pulse width modulation;Pulse inverters;Pulse width modulation;Electromagnetic interference;Switches;Zero voltage switching;Surges;AC motors
This paper presents a number of novel current-source inverters (CSIs) with enhanced current buck-boost capability. By adding a unique diode-inductor network between the inverter circuitry and current-boost elements, the proposed buck-boost CSIs demonstrate a doubling of current-boost capability, as compared with other recently reported buck-boost CSIs. For controlling the proposed CSIs, two modulation schemes are designed for achieving either optimized harmonic performance or minimized commutation count without influencing the inverter current buck-boost gain. These theoretical findings were eventually verified experimentally using a number of constructed laboratory prototypes. | Buck–Boost Current-Source Inverters With Diode-Inductor Network | Buck–boost;current-source inverters (CSIs);pulsewidth modulation (PWM) | Diodes;Pulse width modulation inverters;Laboratories;Switches;Circuits;Performance gain;Power engineering and energy;Voltage;Energy conversion;Chaos
<para> Integrated full electric propulsion systems are being introduced across both civil and military marine sectors. Standard power system analysis packages cover electrical and electromagnetic components but have limited models of mechanical subsystems and their controllers. Hence, electromechanical system interactions between the prime movers, power network, and driven loads are poorly understood. This paper reviews available models of the propulsion drive system components: the power converter, motor, propeller, and ship. Due to the wide range of time constants in the system, reduced-order models of the power converter are required. A new model using state-averaged models of the inverter and a hybrid model of the rectifier is developed to give an effective solution combining accuracy with speed of simulation and an appropriate interface to the electrical network model. Simulation results for a typical ship maneuver are presented. </para> | Propulsion Drive Models for Full Electric Marine Propulsion Systems | Electromechanical interactions;marine;propulsion;rectifier models | Propulsion;Power system modeling;Marine vehicles;Power system analysis computing;Electromagnetic analysis;Packaging;Electromagnetic modeling;Electromechanical systems;Propellers;Reduced order systems
This paper describes how to design the output filter of a pulsewidth-modulation inverter used in an uninterruptible power supply. Several constraints apply to this design: physical limitations of all material and components, output waveform quality, losses, cost, etc. All models used in the design process are described: semiconductor, inductor and capacitor losses, cost, total harmonic distortion, short-circuit behavior, etc. Input parameters are control law, switching frequency, inductor design parameters (number of turns and magnetic circuit), and capacitor values. Based on these design models, optimization is carried out, and cost-losses tradeoff curves are deduced. Two power levels (30 and 300 kVA) are taken as design example, with the same models, in order to show the robustness of the method. | PWM Inverter Output Filter Cost-to-Losses Tradeoff and Optimal Design | Circuit modeling;circuit optimization;design automation;power electronics;uninterruptible power systems | Pulse width modulation inverters;Costs;Inductors;Power harmonic filters;Pulse inverters;Pulsed power supplies;Uninterruptible power systems;Magnetic materials;Semiconductor materials;Process design
These days, high-frequency permanent-magnet synchronous motors (PMSMs) are used in industry; their maximum synchronous frequency is higher than 1 kHz. However, the sampling and switching frequencies of the digital inverter that consists of the digital controller and pulsewidth-modulation voltage source inverters are limited due to the cost and efficiency reasons. As a result, the current regulation loop has some problems when the high-frequency PMSM runs around its maximum speed and the ratio of the sampling frequency over the synchronous frequency, <i>F</i> <sub>ratio</sub> = (<i>f</i> <sub>samp</sub>/<i>fr</i>), is small. In this paper, the problems of the current regulation loop caused by small <i>F</i> <sub>ratio</sub> in the high-frequency PMSM drive are carefully investigated. Two problems are discussed in this paper: the stability problem and the sampling error. In addition, solutions for the problems are developed; a complex proportional and integral controller with predicted active damping terms is developed to stabilize the current regulation loop, and a model-based error estimator is offered to compensate the sampling error. The developed solutions are verified by simulations and experiments. | Modified Current Control Schemes for High-Performance Permanent-Magnet AC Drives With Low Sampling to Operating Frequency Ratio | Current regulation loop;digital delay;high-speed permanent-magnet (PM) machine;sampling | Current control;Sampling methods;Error correction;Synchronous motors;Switching frequency;Digital control;Voltage control;Pulse inverters;Costs;Stability
In this paper, we investigate losses of interior permanent-magnet motors driven by pulsewidth-modulated inverters using 3D finite-element analysis, which can estimate the Eddy-current loss in the permanent magnet accurately. The calculated losses are compared with the measured results and the theoretical solution to verify the validity of the analysis. The variation of the magnet Eddy-current loss due to the division of the magnet is also investigated. It is clarified that the Eddy-current loss in the permanent magnet is mainly produced by the carrier harmonics of the inverter and that the axial length of the divided magnet should be smaller than the skin depth of the eddy currents produced by the major harmonics for the loss reduction. | Loss Investigation of Interior Permanent-Magnet Motors Considering Carrier Harmonics and Magnet Eddy Currents | Carrier harmonics;finite-element analysis;interior permanent-magnet synchronous motor;iron loss;pulsewidth-modulated (PWM) inverter | Permanent magnet motors;Eddy currents;Pulse width modulation inverters;Magnetic analysis;Finite element methods;Synchronous motors;Reluctance motors;Harmonic analysis;Pulse inverters;Magnetic losses
A continuous variable transmission based on a planetary gear set is used in a full hybrid electrical vehicle (HEV) to integrate the IC engine and two electric machines into the drive train so that the engine can always be at the highest efficiency speed while the vehicle is allowed to run at any desired speeds. However, the two electric machines and a planetary gear box plus two power inverters make the HEV drive train much more complicated and bulky in size. In this paper, the newly invented dual-mechanical-port (DMP) electric machine with multi operational modes and control strategies is presented for HEV use. This single DMP machine realizes full functions of a conventional HEV traction system without the planetary gear set. The novel control algorithms are evaluated by computer simulation and experimental results. | Multioperational Modes and Control Strategies of Dual-Mechanical-Port Machine for Hybrid Electrical Vehicles | Continuous variable transmission (CVT);dual mechanical port (DMP);electric machine;hybrid electrical vehicles (HEVs) | Hybrid electric vehicles;Gears;Electric machines;Vehicle driving;Engines;Electric variables control;Hybrid integrated circuits;High speed integrated circuits;Inverters;Computer simulation
<para> Currently, gate commutated thyristors (GCTs) are commonly used for high-power voltage-source inverters due to their superior electrical performance as compared to gate-turn-off (GTO) thyristors and high-voltage insulated-gate bipolar transistors (HV-IGBTs). However, the gate driver of GCTs is more complex than an IGBT driver and has to be attached closely to the GCT, which implies several constructional disadvantages. The internally commutated thyristor (ICT), a GCT with integrated turn-off unit, enables the use of a simplified and more reliable gate driver, maintaining the electrical advantages of the GCT. In this paper, the ICT concept is discussed in relation to standard GCTs. Additionally, an optimized gate driver for the ICT is presented. Close attention is paid to improve reliability and easy adaption to different ICT current ratings. </para> | Optimized Gate Drivers for Internally Commutated Thyristors (ICTs) | Gate drive unit;ICT;IGCT;power semiconductor device;reliabilty;short-circuit detection | Thyristors;Driver circuits;Voltage;Insulated gate bipolar transistors;Impedance;Temperature;Industry Applications Society;Power electronics;Capacitors;Inverters
This paper describes the implementation of a four-pole neutral-point-clamped (NPC) three-phase inverter that produces virtually no common-mode voltage. The low common-mode voltage output is achieved by constraining the switch states of the NPC inverter to only those states that produce zero common-mode voltage in dead-time compensation, which enhances the capability of the circuit to produce low common-mode voltage by compensating common-mode voltages produced by reverse diode commutations. The low common-mode voltage performance is achieved at the expense of reduced voltage utilization and loss of DC-link voltage balance control. In order to overcome this limitation, a fourth pole and associated control are added to balance the upper and lower dc-link voltages. This paper describes the control implementations and simulation results compared to measured results used in tuning and commissioning of the system. A 450-V 78-kW system is implemented in hardware, and experimental results are provided, showing its differential mode transient and steady-state harmonic performance as well as its common-mode output voltage. | Implementation of a Four-Pole Dead-Time-Compensated Neutral-Point-Clamped Three-Phase Inverter With Low Common-Mode Voltage Output | Electromagnetic compatibility;grounding;power systems;pulse width modulated inverters | Inverters;Low voltage;Zero voltage switching;Switches;Voltage control;Switching circuits;Diodes;Performance loss;Hardware;Steady-state
In previous literature, constant RLC loads were assumed to impose, on the islanding detection method, the hardest detectable case. For this reason, distributed-generation (DG) islanding studies are usually analyzed and performed by using constant RLC loads. In this paper, different types of loads are taken into account by modeling the load's voltage and frequency dependence. The performance of the over/undervoltage and over/underfrequency protection (OVP/UVP and OFP/UFP) method is examined for the different load models and the results are compared with the constant RLC load case. The analysis is conducted on a constant power-controlled DG designed to operate at unity power factor. A generalized formula, for calculating the nondetection zone of the OVP/UVP and OFP/UFP method, is derived in terms of the load's voltage and frequency dependence parameters. The analysis is further extended on a constant current-controlled DG interface. | Performance of the OVP/UVP and OFP/UFP Method With Voltage and Frequency Dependent Loads | Distributed generation (DG);inverter;islanding;over/underfrequency;over/undervoltage;static load models | Frequency dependence;Load modeling;Protection;Performance analysis;Data mining;Object detection;Reactive power;Inverters;Low voltage;Decision trees
<para> In this paper, a low-frequency square-wave inverter with a series-connected pulsewidth modulation (PWM) inverter is investigated for high-power applications. The series compensators produce only the desired harmonic voltages to make the net output voltage sinusoidal with small PWM switching harmonics only. An open-loop control strategy for the series compensator is proposed in this paper. This strategy indirectly sets the compensator dc bus voltage to the desired level. No external dc source or active power at fundamental frequency is required to control this dc bus voltage. Different variations of this basic strategy are presented in this paper for medium-voltage applications. Theoretical analysis of this strategy is presented in this paper with simulation and experimental results. </para> | Natural Harmonic Elimination of Square-Wave Inverter for Medium-Voltage Application | AC motor drives;power conversion;power conversion harmonics | Medium voltage;Pulse width modulation inverters;Power harmonic filters;Voltage control;Topology;Frequency;Pulse inverters;Pulse width modulation;Open loop systems;Motor drives
This paper describes a bidirectional, differential, 16 Gb/s per link memory interface that includes a Controller and an emulated DRAM physical interface (PHY) designed in 65 nm CMOS. To achieve high data rate, the interface employs the following technology ingredients: asymmetric equalization, asymmetric timing calibration, asymmetric link margining, inductor based (LC) PLLs, multi-phase error correction, and a data dependent regulator. At 16 Gb/s, this interface achieves a unit-interval to inverter FO4 ratio of 2.8 (Controller) and 1.4 (DRAM) and operates in a channel with 15 dB loss at Nyquist. Under such bandwidth limitations on and off chip, the Controller and DRAM PHYs consume 13 mW/Gb/s and 8 mW/Gb/s, respectively. Using PRBS 2<sup>11</sup>-1, the link achieves a timing margin of 0.19 UI at a BER of 1e-12 for both read and write operations. | A 16 Gb/s/Link, 64 GB/s Bidirectional Asymmetric Memory Interface | CMOS memory integrated circuits;DRAM chips;equalizers;high-speed integrated circuits;interconnections;intersymbol interference;jitter;synchronization;transceivers | Random access memory;Timing;Physical layer;CMOS technology;Calibration;Inductors;Error correction;Regulators;Inverters;Bandwidth
The four-switch inverter, having a lower number of insulated gate bipolar transistors(IGBTs), has been studied for the possibility of reducing the inverter cost. But it has a limited performance in the low-frequency region, because the balance among the phase currents collapses due to the fluctuation of the center tap voltage of the DC-link capacitors. This problem could be solved if the DC-link capacitance is infinitely large, but it is a costly solution. In this paper, this problem is looked at from the perspective of source impedance and the voltage variation caused by the current flow through the capacitors. The source impedance of the center tap is large compared with other normal IGBT arms. This causes an asymmetry among the three voltage sources, resulting in phase current distortion and unbalance. Second, the capacitor voltage change caused by current flow is another source of current distortion and unbalance. The voltage errors are derived, and based on them, a compensation method is proposed. Effectiveness of the proposed method is demonstrated by the simulation and experimental results. | A Current Distortion Compensation Scheme for Four-Switch Inverters | Current unbalance;four-switch inverter;induction motor | Inverters;Voltage;Capacitors;Insulated gate bipolar transistors;Impedance;Insulation;Costs;Fluctuations;Capacitance;Arm
In this brief, the impact of parasitic resistance and capacitance on InGaAs HEMT digital logic circuits is investigated via device simulations and circuit analysis. We present the correlation between device geometry and circuit delay for various structural scenarios. When the gate-to-S/D contact distance <i>Lsg</i> is scaled down to logic device standards, high integration density and additional circuit performance can be expected as compared with experimental devices that are demonstrated to date. This brief highlights the importance of engineering the device structure outside the channel region to achieve high device performance and device density. Scaled InGaAs HEMTs show superior performance over experimental devices and 27% less power consumption for the same circuit-speed constraint. | Effect of Parasitic Resistance and Capacitance on Performance of InGaAs HEMT Digital Logic Circuits | Circuit delay;device-pitch scaling;digital logic circuit;high-electron mobility transistor (HEMT);InGaAs/InAlAs;parasitic capacitance;series resistance;III–V | Logic gates;HEMTs;Indium gallium arsenide;Resistance;Delay;Silicon;Inverters
Fault tolerance is gaining growing interest to increase the reliability and availability of distributed energy sources. Current sensor fault detection, isolation, and reconfiguration are presented for a voltage-oriented controlled doubly fed induction generator, which is mainly used in wind turbines. The focus of this analysis is on the isolation of the faulty sensor and the actual reconfiguration. During a short period of open-loop operation, the fault is isolated by looking at residuals calculated from observed and measured signals. Then, replacement signals from observers are used to reconfigure the drive and reenter closed-loop control. Laboratory measurement results are included to prove that the proposed concept leads to good results. | Current Sensor Fault Detection, Isolation, and Reconfiguration for Doubly Fed Induction Generators | Observers;power generation faults;state estimation | Fault detection;Induction generators;Circuit faults;Electrical fault detection;Open loop systems;Sensorless control;Rotors;Inverters;Wind energy generation;Sensor systems
This paper presents a voltage injection method for reconstructing phase currents from current signals measured on single current-shunt circuits with cost-effective and high-performance configurations in the pulsewidth modulation (PWM) inverters that are used for digital appliances. This method involves the injection of voltage signals at the carrier frequency for reconstructing the phase currents in PWM inverters using a single current sensor in the DC-link. It uses minimum signals to reduce the voltage and current harmonics caused by the injected signals. The vector of the injected voltage is at a minimum distance from the original reference to ensure the measurement time in the reconstruction of the phase currents. An injection sequence control method is also proposed to avoid an abrupt change in the injection signals. A PWM scheme for splitting phase voltages is proposed to reduce any audible noise, especially in low-speed operation. The proposed method reconstructs the phase currents with signals from a single current sensor and minimizes the amplitude of the injected signals to reduce the harmonics at audible noise frequencies in the injection signals. Experimental results showed the effectiveness of the proposed method. | Voltage Injection Method for Three-Phase Current Reconstruction in PWM Inverters Using a Single Sensor | AC motor drives;current reconstruction;noise;pulsewidth modulated (PWM) inverters | Voltage;Pulse width modulation inverters;Current measurement;Phase measurement;Pulse measurements;Frequency;Pulse width modulation;Acoustic noise;Pulse circuits;Pulse inverters
In this letter, the integration of a high-k gate dielectric has been demonstrated for achieving low-operating-voltage organic field-effect transistors (OFETs) and circuits based on solution-processed poly(3-hexylthiophene) (P3HT). We have successfully demonstrated all-p-type organic circuits based on P3HT operating at below 4 V supply voltage. The switching behavior is improved by using the bootstrapping technique, with the bootstrapped inverter showing good results with a dc gain (<i>A</i> <sub>v</sub>) of - 1.7 and <i>V</i> <sub>OH</sub> and <i>V</i> <sub>OL</sub> values of 3.3 and 0.35 V, respectively. The output swing of the bootstrapped inverter is improved by about 40% when compared to that of simple all-p-type inverters, as demonstrated by using experimental characterizations. | Solution-Processed Bootstrapped Organic Inverters Based on P3HT With a High- <formula formulatype="inline"><tex Notation="TeX">$k$</tex></formula> Gate Dielectric Material | Bootstrapping;high-$k$ dielectric;inverter;organic field-effect transistor (OFET) | Inverters;OFETs;Circuits;High K dielectric materials;Organic materials;High-K gate dielectrics;Semiconductor materials;Fabrication;Voltage;Organic semiconductors
A novel iron loss calculation method is proposed based on an iron loss map for an AC filter inductor used in a pulsewidth-modulation (PWM) inverter. The iron loss map, previously reported by the authors, is created by measuring the dynamic minor loop on the B-H plane, and this is used for the calculation of inductor iron loss in the dc chopper circuit. However, in the case of an AC filter inductor used in a PWM inverter, the iron loss map cannot be directory applied to the iron loss calculation. In this paper, an iron loss calculation for an ac filter inductor is presented by expanding the loss map method. We describe the principle of expansion and the practical procedure for the calculation, which utilizes the loss map and a conventional circuit simulator. Iron loss for the ac filter inductor under some typical modulation methods of the PWM inverter are calculated and discussed with regard to the relation between the modulation methods and iron loss. The calculated results are verified using experimental results from a 500-W inverter setup. The inductor loss and conversion efficiency of the PWM inverter are measured for each modulation method. | A Practical Iron Loss Calculation for AC Filter Inductors Used in PWM Inverters | AC filter inductor loss;pulsewidth-modulation (PWM) inverters | Iron;Filters;Inductors;Pulse width modulation inverters;Pulse width modulation;Core loss;Transformer cores;Pulse inverters;Loss measurement;Circuits
This paper presents a comparative study of three predictive current control schemes for permanent-magnet synchronous machine (PMSM) drives. The first control scheme predicts the future evolution of the currents for each possible configuration of the inverter legs. Then, the switching state which minimizes a given cost function is selected and applied during the next sampling time. The second control scheme uses a modulator to apply two configurations of the inverter legs during a computation period. Among these configurations, one leads to null voltages. The duration of the other configuration is calculated in order to minimize the distance between the obtained state vector and the desired one. The third control scheme uses a model of the PMSM in order to predict the stator voltages which allows us to reach the desired currents after one modulation period. An algebraic method is presented to compute the duty cycle of each leg of the inverter in a direct manner. These control schemes are detailed and tested using the same switching frequency on the same test bench (1.6-kW PMSM drive). A simulation study is performed in order to compare sensitivity to parameters of each control scheme. Experiments confirm the simulation results. | A Comparative Study of Predictive Current Control Schemes for a Permanent-Magnet Synchronous Machine Drive | Current control;permanent-magnet synchronous machine (PMSM);predictive control;pulsewidth modulation (PWM);robustness | Current control;Synchronous machines;Inverters;Leg;Testing;Cost function;Sampling methods;Voltage control;Predictive models;Stators
Multiphase machines are gaining attention in specific applications due to their increased reliability and the possibility to split the power between more than one inverter. Dual stator winding machines can be seen under certain conditions as two independent induction machines coupled by the rotor. To ensure control independence of both windings, airgap flux saturation must be avoided. Proper flux synchronization of both windings is required to achieve this goal while maximizing the torque per ampere ratio of the machine. The conditions to obtain proper orientation of the fluxes are discussed in this paper, and the inverter control scheme to perform such orientation is developed. | Total Airgap Flux Minimization in Dual Stator Winding Induction Machines | Dual stator machines;multiphase drives;multiphase induction machines | Stator windings;Induction machines;Machine windings;Pulse width modulation;Power electronics;Costs;Wounds;Voltage;Pulse width modulation inverters;Torque
The latest research in mesoscale drive systems is targeting rotational speeds toward 1 million r/min for a power range of 1-1 kW. Emerging applications for megaspeed drives (<i>MegaNdrives</i>) are to be found in future turbo compressor systems for fuel cells and heat pumps, generators/starters for portable nanoscale gas turbines, printed circuit board drilling and machining spindles, and electric power generation from pressurized gas flow. The selection of the machine type and the challenges involved in designing a machine for megaspeed operation such as the winding concepts, a mechanical rotor design capable of 1 000 000 r/min, the selection of magnetic materials for the stator, and the optimization concerning high-frequency losses and torque density are presented. Furthermore, a review of the advantageous inverter topologies, taking into account the extremely low stator inductance and possible high-speed bearing types such as ball bearings, air bearings, foil bearings, and magnetic bearings, are given. Finally, prototypes and experimental results originating from <i>MegaNdrive</i> research at Swiss Federal Institute of Technology Zurich are discussed and extreme temperature operation and power microelectricalmechanical system are identified as targets for future research. | Megaspeed Drive Systems: Pushing Beyond 1 Million r/min | Electric drives;permanent-magnet (PM) machines;turbomachinery;ultrahigh speed | Power generation;Fuel cells;Heat pumps;Turbines;Printed circuits;Drilling;Machining;Fluid flow;Stator windings;Machine windings
Due to the variation of the maximum power point (MPP) of photovoltaic (PV) generators with solar radiation and temperature, boost DC-DC converters placed between PV modules and inverters in grid-connected PV systems have to be controlled in a variable operating-point condition. In addition, inductor current dynamics changes suddenly when moving from continuous to discontinuous conduction mode. The previous difficulties make the design of reliable and fast control laws for the input voltage of boost converters complicated. The aim of this paper is to propose a control algorithm based on cascaded-loop control. The input voltage is controlled by the outer loop. The inductor current is controlled by an inner loop strategy which is able to perform in mixed conduction mode, owing to the fuzzy switching technique. Simulation and experimental results for a 10-kW boost converter show that the proposed strategy achieves an accurate and robust performance at every operating point, even if the inductor value varies in a wide range; thus, fast MPP tracking techniques can be implemented. An additional advantage is that constant switching frequency is achieved. | Fuzzy Switching Technique Applied to PWM Boost Converter Operating in Mixed Conduction Mode for PV Systems | Boost converter;mixed conduction mode (MCM);photovoltaic (PV) power systems | Fuzzy systems;Pulse width modulation;Pulse width modulation converters;Switching converters;Inductors;Solar power generation;Voltage control;Photovoltaic systems;Mesh generation;Power generation
In this paper a simple and novel method for producing two signals with 180/spl deg/ phase difference has been introduced. The phase-balanced signals are produced from a single sinusoidal input signal using two matched op-amps. The phase accuracy of the proposed circuit due to mismatched components is investigated with a two-pole model for the operational amplifiers. With high-precision integrated circuits, the phase error at the amplifier pole frequency a (2 MHz) is calculated to be about 0.5/spl deg/ which is a remarkable achievement. The discrete implementation of this scheme is also discussed, and there is a good agreement between the experimental results and the calculated values. The main features of this circuit make it suitable for use in bridge measuring systems and lock-in amplifiers. | Producing 180/spl deg/ out-of-phase signals from a sinusoidal waveform input |  | Operational amplifiers;Frequency;Inverters;Bridge circuits;Instruments;Strain measurement;Differential amplifiers;Transfer functions;Resistors;Performance evaluation
Many facilities, such as patient health care centers, data processing systems, and critical telecommunication links, rely on uninterruptible power supplies (UPS) to maintain a continuous supply of power in case of a line outage. In addition to requiring continuous power, many critical nonlinear loads are sensitive to incoming line transients and input harmonic voltage distortion. Conventional UPS systems operate to protect against such disturbances using complex filtering schemes, often employing large passive components. This paper presents the advantages of using real time digital signal processing (DSP) control of UPS systems. A DSP controlled UPS inverter and harmonic conditioning system is described and the performance is verified on a 150 kVA system. | DSP control of high-power UPS systems feeding nonlinear loads |  | Digital signal processing;Nonlinear control systems;Control systems;Uninterruptible power systems;Power harmonic filters;Telecommunication control;Medical services;Data processing;Power supplies;Power system harmonics
Pulse width modulated (PWM) inverters experience a reduction in gain when overmodulation occurs. The pulse dropping or transition region is examined for continuous and discontinuous modulation strategies. Transition region characteristics for a number of modulation strategies are introduced. The effect of the transition region on field oriented control (FOC) is presented. The adverse effects of bus disturbances on current regulated AC inverters, while in the transition region, are demonstrated by experimental results. The problems encountered are the consequence of the reduced gain of the PWM inverter regardless of the PWM strategy. A compensated modulation technique (CMT) adaptable to continuous and discontinuous modulators eliminates the voltage error and transitions to six-step operation without inducing a voltage transient. The CMT applies to voltage and current regulated PWM inverters employing most of the modern switching strategies. Experimental results presented in the paper demonstrate the CMT's smooth transition to six-step and the improved performance a CMT-PWM algorithm provides. | Operation of PWM voltage source-inverters in the overmodulation region |  | Pulse width modulation;Pulse width modulation inverters;Pulse modulation;Pulse width modulation converters;AC motors;Voltage control;Pulse shaping methods;Feedback loop;Rotors;Control systems
A half-bridge resonant-type IGBT inverter suitable for heating magnetic and nonmagnetic materials at high-frequency is described. A series-parallel arrangement of capacitors is adopted and an optimum mode of operation is proposed. In this mode, the inverter is operated at unity power factor by PLL control irrespective of load variations, with maximum current gain, maximum overall system efficiency, and practically no voltage spikes in the devices at turn-off. The actual performance was tested on a 50-150 kHz prototype rated at 6 kW. The low-cost developed hybrid inverter is characterized by its simplicity of design and operation, yet is versatile in performance. A simplified analysis and detailed experimental results are presented. | A 50-150 kHz half-bridge inverter for induction heating applications |  | Inverters;Magnetic resonance;Magnetic materials;Insulated gate bipolar transistors;Heating;Capacitors;Reactive power;Phase locked loops;Voltage control;Control systems
A fabrication process to create a zinc tin oxide (ZTO) thin-film-transistor (TFT) enhancement/depletion inverter using 15-mum channel lengths is developed. Both enhancement- and depletion-mode staggered bottom-gate ZTO TFTs are simultaneously fabricated on a single substrate using a single sputter target and postdeposition anneal step. At a rail voltage of 10 V, this inverter has a gain of 10.6 V/V. | Zinc Tin Oxide Thin-Film-Transistor Enhancement/Depletion Inverter | Amorphous oxide semiconductor (AOS);enhancement/depletion (E/D) inverter;oxide electronics;thin-film transistor (TFT);zinc tin oxide (ZTO) | Tin;Inverters;Thin film transistors;Circuits;Dielectric substrates;Argon;Conducting materials;Crystalline materials;Zinc oxide;Indium
Multilevel converters are an interesting alternative for high power drives, due to their good quality output signals. Despite their advantages, the large number of components required increases the fault probability. Among the multilevel topologies, the cascade multicell converter presents advantages when operating under internal fault conditions, due to its high modularity. Previous works proposed to compensate the unbalanced operation due to a fault by changing the canonical fundamental output phase shift to precalculated angles, depending on the fault condition. This solution assumes that, if the maximum output phase voltage on each leg is used, the maximum line-to-line voltage will be at a maximum as well. This paper shows how this assumption is not always valid and presents the optimum angles and modulation indexes that must be used in order to obtain the maximum balanced load voltages. | Extended Operation of Cascade Multicell Converters Under Fault Condition | Converters;fault tolerance;multilevel converters | Voltage;Topology;Switching converters;Switches;Pulse width modulation;Pulse width modulation inverters;Leg;Fault tolerance;STATCOM;Photovoltaic cells
This paper presents a fault detection method for open-circuit faults of a switching device in neutral-point-clamped inverter systems, which is based on the inherent characteristic of continuous pulsewidth modulation. The proposed method is achieved by measuring the pole voltage and its duration time. The pole voltage includes information of switching states in the inverter system but not affected by the load. Therefore, a fault condition of the inverter system itself can be diagnosed through analysis of pole voltage. Compared to conventional fault detection methods, the proposed fault detection method has faster detection capability that is within two sampling times and is much simpler to implement. Therefore, the use of the proposed method could minimize harmful effects such as imbalance of dc-link voltage and overstress on other switching devices. The validity of the proposed fault detection method is verified through experimental results. | Detection Method for Open-Circuit Fault in Neutral-Point-Clamped Inverter Systems | Fault detection;fault-tolerant control;neutral-point-clamped (NPC) inverter;open-circuit fault;pulsewidth modulation (PWM) | Fault detection;Pulse width modulation inverters;Circuit faults;Power system reliability;Voltage;Switches;Pulse inverters;Electrical fault detection;Fault tolerance;Topology
This paper introduces a novel modulation technique for single-phase (1 phi) voltage-source (VS) dc-ac power inverters. The proposed modulation technique is based on a newly designed scaling function that is capable of supporting a nonuniform recurrent sampling process. This scaling function generates sets of basis functions that span spaces, of which a collection constructs a nondyadic-type multiresolution analysis. Furthermore, the newly designed scaling function has a dual synthesis scaling function that is designed to reconstruct continuous-time signals from their nonuniform recurrent samples. The proposed wavelet modulation technique is implemented using a MATLAB code that generates switching pulses to activate a SIMULINK model of a 1 phi VS four-pulse (<i>H</i>-bridge) inverter. Several performance tests are conducted for the proposed wavelet-modulated (WM) inverter, when supplying linear, nonlinear, static, and dynamic loads. The results of these tests show significant reduction of the output harmonics along with high magnitude of the output fundamental component. The efficacy of the proposed WM inverter is further demonstrated through a comparison of the random pulsewidth modulation (RPWM) and the pulsewidth modulation (PWM) inverters for supplying the same loads. The comparison results show that the proposed WM inverter is capable of producing outputs with higher quality than the RPWM and PWM inverters. | Development and Testing of Wavelet Modulation for Single-Phase Inverters | Haar scaling function;Lagrange interpolating functions and Fourier analysis;nonuniform recurrent sampling;random pulsewidth modulation (RPWM) and conventional PWM inverters;sampling theorem;single-phase voltage-source (VS) four-pulse inverters;wavelet-based multiresolution analysis (MRA) | Testing;Pulse width modulation inverters;Pulse inverters;Signal design;Pulse modulation;Voltage;Signal sampling;Multiresolution analysis;Signal synthesis;Modulation coding
This paper addresses the speed and flux regulation of induction motors under the assumption that the motor parameters are poorly known. An adaptive passivity-based control is proposed that guarantees robust regulation as well as accurate estimation of the electrical parameters that govern the motor performance. This paper provides a local stability analysis of the adaptive scheme, which is illustrated by simulations and supported by a successful experimental validation on an industrial product. | Adaptive Regulation of Vector-Controlled Induction Motors |  | Induction motors;Adaptive control;Robust control;Mechanical variables control;Electric variables control;Linear feedback control systems;Programmable control;Electrical products industry;Torque;Application software
In this paper, a novel 12-sided polygonal space vector structure is proposed for an induction motor drive. The space vector pattern presented in this paper consists of two 12-sided concentric polygons with the outer polygon having a radius double the inner one. As compared to previously reported 12-sided polygonal space vector structures, this paper subdivides the space vector plane into smaller sized triangles. This helps in reducing the switching frequency of the inverters without deteriorating the output voltage quality. It also reduces the device ratings and <i>dv</i>/<i>dt</i> stress on the devices to half. At the same time, other benefits obtained from the existing 12-sided space vector structure, such as increased linear modulation range and complete elimination of 5th and 7th order harmonics in the phase voltage, are also retained in this paper. The space vector structure is realized by feeding an open-end induction motor with two conventional three-level neutral point clamped (NPC) inverters with asymmetric isolated DC link voltage sources. The neutral point voltage fluctuations in the three-level NPC inverters are eliminated by utilizing the switching state multiplicities for a space vector point. The pulsewidth modulation timings are calculated using sampled reference waveform amplitudes and are explained in detail in this paper. Experimental verification on a laboratory prototype shows that this configuration may be considered suitable for high power drives. | A Pulsewidth Modulated Control of Induction Motor Drive Using Multilevel 12-Sided Polygonal Voltage Space Vectors | Pulsewidth modulation (PWM) timings;three-level neutral point clamped (NPC) inverter;twelve-sided polygonal space vector structure | Space vector pulse width modulation;Pulse modulation;Voltage control;Induction motor drives;Inverters;Switching frequency;Stress;Phase modulation;Induction motors;Voltage fluctuations
Roadway powered electric vehicles with minimal or no onboard energy storage have been proposed for many years, but the concept has only recently become feasible via three-phase inductive power transfer (IPT) systems. A wide zone can be created over which power transfer is relatively constant. This gives good tolerance to the alignment of the pickup relative to the track allowing simple low-cost pickup structures to be used. While three-phase IPT tracks make the vehicle pickup and power transfer simpler, they are difficult for the power supply to drive due to the presence of mutual coupling between the track phases resulting from the physical layout of the track. These mutual inductances induce voltages within each track phase that, because of the inductor-capacitor-inductor network, cause large currents within the power supply inverter and imbalances within the system. This paper presents an analytical assessment of the problems caused by the interphase mutual inductance, and three possible solutions. Two of the methods involve modifications to the track layout to alter or remove the mutual inductances, while the third and preferred technique requires additional ferrite cores between the various phases to compensate this adverse mutual inductance without affecting the power transfer to the pickup loads. | Interphase Mutual Inductance in Polyphase Inductive Power Transfer Systems | Electromagnetic induction;mutual coupling | Inductance;Hybrid electric vehicles;Vehicle driving;Power supplies;Petroleum;Batteries;Road vehicles;Energy storage;Mutual coupling;Electric vehicles
This paper describes a bidirectional switch commutation strategy for a three-phase to two-phase matrix converter supplying a series resonant load. Classical modulation techniques are not applicable because of the needed high output frequencies. This fact, together with the different topology compared to classical three-phase to three-phase matrix converters, makes a new investigation of commutation principles necessary. The paper shows that the three-phase to two-phase resonant matrix converter can be compared with the full-bridge series-resonant converter. Thus, the commutation of the full-bridge series-resonant converter gives the conditions for the bidirectional switch commutation at the matrix converter. One of the main benefits of the derived strategy is the minimization of commutation steps independent of the load current sign. | Bidirectional Switch Commutation for a Matrix Converter Supplying a Series Resonant Load | Bidirectional switch commutation;matrix converter;resonant loads | Matrix converters;Resonance;Commutation;Voltage;Resonant inverters;Power semiconductor switches;Switching converters;Capacitors;Frequency conversion;Resonant frequency
The reverse biased safe operating area (RBSOA) of 600 V and 2500 V EST devices has been analyzed by numerical simulation for the first time and compared with those for the IGBT and MCT. The dependence of the RBSOA upon the P-base resistance in the main thyristor structure of the EST has also been investigated. Two types of destructive failure mechanisms have been identified: one due to the voltage-induced avalanche multiplication, and the other associated with current-induced latch-up of the parasitic thyristor. It is demonstrated that, although the voltage-induced limit is identical for all three devices, the current induced RBSOA for the EST can be improved over the IGBT and MCT with little sacrifice of the on-state characteristics. In addition, a comparison of the RBSOA with the forward biased safe operating area (FBSOA) has been performed. | Reverse biased safe operating area of emitter switched thyristors |  | Thyristors;Circuits;Insulated gate bipolar transistors;MOSFETs;Voltage control;Power semiconductor devices;Low voltage;Protection;Snubbers;Inverters
Availability of high-energy neodymium-iron-boron (Nd-Fe-B) permanent magnet (PM) material has focused attention on the use of the PM synchronous motor (PMSM) drive for electric vehicles (EVs). A new Nd-Fe-B PMSM is proposed for the drive system, which possesses high power density and high efficiency, resulting in greater energy and space savings. The design and optimization of the motor employs finite element analysis and computer graphics. Increasingly, a new PWM inverter algorithm is developed for the drive system, which can handle the nonconstant battery voltage source. An efficiency optimizing control is adopted to further improve the energy utilization of the drive system. Both the control strategy and the PWM generation are implemented in a single-chip microcontroller. As a result, the motor drive achieves high power density, high efficiency, and compactness. A prototype of the 3.2 kW battery-powered drive system has been designed and built for an experimental mini-EV. | An advanced permanent magnet motor drive system for battery-powered electric vehicles |  | Permanent magnet motors;Magnetic materials;Synchronous motors;Pulse width modulation;Electric vehicles;Design optimization;Finite element methods;Computer graphics;Pulse width modulation inverters;Batteries
Since the late 1990s, multiphase drives have become a serious alternative to three-phase drives in some particular applications such as electric ship propulsion, locomotive traction, electric vehicles, and high-power industrial applications. Nowadays, the research activity is focused on the development of control strategies that can exploit the degrees of freedom that exist in multiphase machines. As known, a multiphase motor cannot be analyzed using the space vector representation in a single <i>d</i> -<i>q</i> plane, but it is necessary to introduce multiple <i>d</i>-<i>q</i> planes. In this paper, the problem of the space vector modulation (SVM) of multiphase inverters is solved extending the theory of SVM used for traditional three-phase voltage source inverters and introducing the concept of reciprocal vector. The proposed approach, confirmed by experimental tests, allows the full exploitation of the dc input voltage and the simultaneous modulation of voltage space vectors in different <i>d</i>-<i>q</i> planes. | Space Vector Modulation for Multiphase Inverters Based on a Space Partitioning Algorithm | Multiphase inverter;space vector modulation (SVM) | Inverters;Partitioning algorithms;Voltage;Support vector machines;Marine vehicles;Propulsion;Electric vehicles;Shipbuilding industry;Traction motors;Functional analysis
In this paper, a fixed-switching-frequency closed-loop modulation of a voltage-source inverter (VSI), upon the digital implementation of the modulation process, is analyzed and characterized. The sampling frequency of the digital processor is considered as an integer multiple of the modulation switching frequency. An expression for the determination of the modulation design parameter is developed for smooth modulation at a fixed switching frequency. The variation of the sampling frequency, switching frequency, and modulation index has been analyzed for the determination of the switching condition under closed loop. It is shown that the switching condition determined based on the continuous-time analysis of the closed-loop modulation will ensure smooth modulation upon the digital implementation of the modulation process. However, the stability properties need to be tested prior to digital implementation as they get deteriorated at smaller sampling frequencies. The closed-loop modulation index needs to be considered maximum while determining the design parameters for smooth modulation. In particular, a detailed analysis has been carried out by varying the control gain in the sliding-mode control of a two-level VSI. The proposed analysis of the closed-loop modulation of the VSI has been verified for the operation of a distribution static compensator. The theoretical results are validated experimentally on both single- and three-phase systems. | Characteristic Analysis for Multisampled Digital Implementation of Fixed-Switching-Frequency Closed-Loop Modulation of Voltage-Source Inverter | Closed-loop modulation;distribution static compensator (DSTATCOM);field-programmable gate array (FPGA);multisampled;switching condition | Digital modulation;Voltage;Inverters;Sampling methods;Switching frequency;Sliding mode control;Frequency modulation;Stability;Testing;STATCOM
In this letter, we present a novel network for dual-band filter, the circuit of which is a mixture of shunt stub bandpass filter and shunt serial resonator bandstop filter. The stopband of the bandstop filter will split the passband of the bandpass filter and result in a dual-band response. The simulated and measured results are given. This kind of filter has the advantage of bigger and controllable bandwidths and lower insertion loss compared with traditional SIR dual-band filters. | A Dual-Band Filter Realized by Alternately Connecting the Main Transmission-Line With Shunt Stubs and Shunt Serial Resonators | Dual-band filter;J inverter;shunt serial resonator bandstop filter;shunt stub filter | Dual band;Resonator filters;Joining processes;Transmission lines;Band pass filters;Shunt (electrical);Passband;Circuits;Couplings;Bandwidth
Two-dimensional (2-D) MESFET's having sub-half-micron channel widths have been fabricated on double-/spl delta/-doped Al/sub 0.24/Ga/sub 0.76/As/In/sub 0.18/Ga/sub 0.82/As/GaAs heterostructures. The 2-D MESFET operates like a normal transistor at room temperature but uses very few electrons in the channel (about 500 at peak current and 5 at threshold). Also, the Narrow Channel Effect (NCE) and Drain-Induced Barrier Lowering (DIBL) (two effects which limit the minimum power operation in conventional devices) have been practically eliminated. The 0.4 micron wide device had an ON/OFF current ratio of 10/sup 5/, a peak transconductance of 100 mS/mm, a threshold voltage of 0.3 V, a saturation voltage of 0.2 V, and a subthreshold ideality factor of 1.1. The 2-D MESFET DCFL inverter had a switching voltage and noise margin of 0.35 V and 0.26 V, respectively, at 0.8 V supply. These room temperature results suggest that the 2-D MESFET is an excellent candidate for future low power digital electronics applications. | Sub-half-micrometer width 2-D MESFET |  | MESFETs;Temperature;Gold;Electron beams;Gallium arsenide;Threshold voltage;Energy consumption;CMOS technology;Silicon on insulator technology;Fabrication
An advanced static VAr compensator (ASVC) employing a three-level inverter has been investigated for three-phase applications. The paper describes the operating principles of the ASVC using an elementary single phase ASVC circuit. The construction of a hardware model of the three-phase, three-level ASVC is then presented. The performance of the ASVC is obtained from an experimental study carried out on this laboratory model. The use of the selective harmonic elimination modulation (SHEM) technique to minimize harmonics is explored. Experimental studies have been carried out to determine the speed of response of the scheme by controlling it in a closed loop. | A three-level advanced static VAr compensator |  | Static VAr compensators;Circuits;Capacitors;Voltage;Inverters;Reactive power;Power system harmonics;Reactive power control;Inductors;Hardware
Alternative voltage control strategies for current-regulated PWM inverters are analyzed, including previously established feedforward and feedforward/feedback controllers and a newly proposed decoupling feedback control strategy. The steady-state and dynamic characteristics of each of these control methods are illustrated and compared for a selected inverter design. It is shown that the feedforward controller exhibits steady-state error and an undesirable overshoot of the output voltages during startup. The addition of a feedback loop eliminates the steady-state error and reduces the overshoot; however, the natural response is underdamped regardless of the choice of feedback gains. A decoupling feedback control strategy that eliminates the disadvantages of the feedforward and feedforward/feedback controllers is described. Using the decoupling feedback controller, it is possible to eliminate the steady-state error and place the closed-loop poles wherever desired. Moreover, if the closed-loop poles are selected appropriately, it is possible to eliminate the overshoot of the output voltages during startup transients. | A voltage control strategy for current-regulated PWM inverters |  | Voltage control;Pulse width modulation inverters;Steady-state;Error correction;Feedback loop;Transient response;Feedback control;Adaptive control;Current measurement;Capacitors
The discrete-time control of a three-phase inverter with an output LC filter is described based on space vectors. The mathematical model of the inverter-filter system is first obtained by using space vectors to represent three-phase quantities. Deadbeat control laws are derived for no-load and resistive-load cases. Then, a deadbeat control law is obtained for the case when the load draws current of any waveshape from the inverter-filter. It is shown that deadbeat control of output voltage can be achieved in two control steps. The manipulated variable, which is the voltage vector demanded from the inverter, is implemented using the space vector modulation technique. Simulation results for various operating conditions are presented. | Deadbeat control of a three-phase inverter with an output LC filter |  | Pulse width modulation inverters;Active filters;Voltage control;Mathematical model;Equations;Feedback control;Power supplies;Power system modeling;Space stations
An AC/DC current-regulated pulse density modulated (PDM) power converter is presented. The MOS-controlled thyristor (MCT) is used in this power converter because of its promising advantages over existing power devices. A unique bidirectional switch configuration is used, which allows the MCT to switch easily at zero voltage. The converter performance is evaluated driving a 5 hp induction motor. MCT switching was performed satisfactorily, but the device fails before its ratings are reached. The MCT will be better than other devices when used in applications that require critical timing and high voltage blocking capability. | Performance of MCT's in a current-regulated AC/DC PDM converter |  | Switches;Thyristors;Zero voltage switching;MOSFETs;Switching converters;Pulse width modulation inverters;Frequency conversion;Low voltage;Pulse width modulation;Space vector pulse width modulation
A static VAr compensator (SVC) using a three-level GTO voltage source inverter (VSI) is presented for high-voltage, high-power applications. The three-level VSI has lower harmonic components and higher DC-link voltage than the two-level VSI and thus can be operated at lower switching frequency (f/sub sw/&lt;500 Hz) without excessive harmonic contents. From the DQ-transformed equivalent circuit of the presented SVC system, DC and AC analyses are carried out to find the steady-state and the dynamic characteristics of the system. Based on the open-loop transfer function of the system, a controller is designed to achieve fast dynamic response. The experimental results confirm the theoretical analyses and controller design. | Analysis and controller design of static VAr compensator using three-level GTO inverter |  | Static VAr compensators;Pulse width modulation inverters;Voltage;Power harmonic filters;Switching frequency;Reactive power;Equivalent circuits;Open loop systems;Large-scale systems;Power system harmonics
This paper proposes a sensorless speed measurement scheme that improves the performance of transducerless induction machine drives, especially for low-frequency operation. Speed-related harmonics that arise from rotor slotting and eccentricity are analyzed using digital signal processing. These current harmonics exist at any nonzero speed and are independent of time-varying parameters, such as stator winding resistance. A spectral estimation technique combines multiple current harmonics to determine the rotor speed with more accuracy and less sensitivity to noise than analog filtering methods or the fast Fourier transform. An on-line initialization routine determines machine-specific parameters required for slot harmonic calculations. This speed detector, which has been verified at frequencies as low as 1 Hz, can provide robust, parameter-independent information for parameter tuning or as an input to a sensorless flux observer for a field-oriented drive. The performance of the algorithm is demonstrated over a wide range of inverter frequencies and load conditions. | Sensorless speed measurement using current harmonic spectral estimation in induction machine drives |  | Velocity measurement;Power harmonic filters;Frequency;Induction machines;Harmonic analysis;Signal analysis;Digital signal processing;Stator windings;Filtering;Fast Fourier transforms
This paper presents an analysis of a quasi-resonant circuit for soft-switched inverters. The quasi-resonant circuit provides zero-voltage instants for zero-voltage inverter switching by pulling down the DC link voltage momentarily to zero without increasing the peak value of the nominal DC link voltage. Switches in the quasi-resonant circuit can also be turned off at zero current/voltage conditions. The proposed circuit allows creation of zero voltage conditions for inverter soft-switching under loaded and no-load conditions. The operating principle of this circuit is explained, and the analysis of each operating mode is described. Design criteria for achieving zero voltage switching are derived from the general mathematical analysis. Operation of the circuit has been verified by PSPICE simulation and experiments. | Analysis of a quasi-resonant circuit for soft-switched inverters |  | Resonant inverters;Pulse width modulation inverters;Switching circuits;Zero voltage switching;RLC circuits;Resonance;Pulse width modulation;Switching loss;Frequency;Circuit topology
We present experimental results concerning the propagation delay time of the 0.35 μm CMOS gate chains (inverter, 3NAND, and 3NOR) fabricated on low-dose SIMOX substrates with and without the N-well formed underneath the buried oxide layer in the PMOS region. Using such experimental data as the capacitance voltage characteristics of the buried oxide layer, and the enhanced PMOS transistor drivability due to the negative back bias effect, we clarify the most essential factor of the high-speed performance of the CMOS/SIMOX circuits fabricated on a low-dose SIMOX substrate. | High-speed performance of 0.35 μm CMOS gates fabricated on low-dose SIMOX substrates with/without an N-well underneath the buried oxide layer |  | Silicon;Capacitance-voltage characteristics;Substrates;Circuits;Propagation delay;MOSFETs;Parasitic capacitance;Capacitance measurement;Time measurement;Laboratories
Speed enhancement effects by using a high-permittivity gate insulator in SOI MOSFETs and its limitation were investigated by a two-dimensional device simulator and circuit simulator. The SOI structure is suitable to have excellent current drive by using a high-permittivity gate insulator. Although the gate capacitance increases as a function of its dielectric constant, the current drive does not increase proportionally due to the inversion capacitance. According to the simulation results of the delay time, when the pulse waveforms driven by a CMOS inverter are propagated through 1 mm-long interconnects, the delay time significantly reduces at a dielectric constant value of around 25 (Ta/sub 2/O/sub 5/). Thus, it is worthwhile using Ta/sub 2/O/sub 5/ for gate insulator to achieve high-speed operation. Furthermore, the reduction of source parasitic series resistance is a key issue to realize the highest current drive by using a high-permittivity gate insulator in SOI MOSFET. | Current drive enhancement by using high-permittivity gate insulator in SOI MOSFET's and its limitation |  | MOSFET circuits;Substrates;Dielectrics and electrical insulation;Ultra large scale integration;Circuit simulation;Microprocessors;Attenuation;Capacitance;Dielectric constant;Delay effects
The paper presents a rule-based fuzzy logic controller to control the output power of a pulse width modulated (PWM) inverter used in a stand-alone wind energy conversion scheme (SAWECS). The self-excited induction generator used in SAWECS has the inherent problem of fluctuations in the magnitude and frequency of its terminal voltage with changes in wind velocity and load. To overcome this drawback the variable magnitude, variable frequency voltage at the generator terminals is rectified and the DC power is transferred to the load through a PWM inverter. The objective is to track and extract maximum power from the wind energy system and transfer this power to the local isolated load, This is achieved by using the fuzzy logic controller which regulates the modulation index of the PWM inverter based on the input signals: the power error; and its rate of change. These input signals are fuzzified, that is defined by a set of linguistic labels characterized by their membership functions predefined for each class. Using a set of 49 rules which relate the fuzzified input signals to the fuzzy controller output, fuzzy set theory and associated fuzzy logic operations, the fuzzy controller's output is obtained. The fuzzy set describing the controller's output (in terms of linguistic labels) is defuzzified to obtain the actual analog (numerical) output signal which is then used to control the PWM inverter and ensure complete utilization of the available wind energy. The proposed rule-based fuzzy logic controller is simulated and the results are experimentally verified on a scaled down laboratory prototype of the SAWECS. | A rule-based fuzzy logic controller for a PWM inverter in a stand alone wind energy conversion scheme |  | Fuzzy logic;Pulse width modulation inverters;Wind energy;Fuzzy control;Fuzzy set theory;Power generation;Induction generators;Frequency;Voltage;Pulse inverters
Single-stage, catalysis-assisted plasma technology is a new concept developed to decompose carbon tetrachloride (CCl/sub 4/), one of the greenhouse gases, and to reduce the reaction by-products at the same time. A laboratory-scale plasma reactor used a packed-bed reactor with 1-mm spherical BaTiO/sub 3/ pellets. The configuration employed a unique one-stage catalysis/plasma process in which the BaTiO/sub 3/ pellets were coated or impregnated by active catalysts such as Co, Cu, Cr, Ni, and V. The power supply used for these experiments was either a 50-Hz neon transformer or an 18-kHz inverter neon transformer. Enhancement of the CCl/sub 4/ destruction and the conversion of by-product CO to CO/sub 2/ were demonstrated using Ni catalyst in the one-stage plasma reactor. | Catalysis-assisted plasma technology for carbon tetrachloride destruction |  | Plasma applications;Inductors;Plasma materials processing;Corona;Ferroelectric materials;Electrons;Industry Applications Society;Plasma chemistry;Global warming;Laboratories
A sensing circuit for on-line testing of delay faults is presented. It can be used to monitor the outputs of circuits that are either general, or designed to be self-checking with respect to steady-state errors. Detailed analyses of the proposed circuit have shown that it is preferable to alternate solutions from the point of view of both the accuracy and the self-testing capability that make it suitable for self-checking applications. Checking architectures for delay faults, making use of the proposed sensing circuit and of standard checkers, are presented. | Sensing circuit for on-line detection of delay faults |  | Electrical fault detection;Fault detection;Delay;Circuit faults;Circuit testing;Steady-state;Flip-flops;Monitoring;Built-in self-test;Inverters
In this transaction brief we consider the design of dual basis inversion circuits for GF(2/sup m/). Two architectures are presented-one bit-serial and one bit-parallel-both of which are based on Fermat's theorem. Finite field inverters based on Fermat's theorem have previously been presented which operate over the normal basis and the polynomial basis. However there are two advantages to be gained by forcing inversion circuits to operate over the dual basis. First, these inversion circuits can be utilized in circuits using hardware efficient dual basis multipliers without any extra basis converters. And second, the inversion circuits themselves can take advantage of dual basis multipliers, thus reducing their own hardware levels. As both these approaches require squaring in a finite field to take place, a theorem is presented which allows circuits to be easily designed to carry out squaring over the dual basis. | Finite field inversion over the dual basis |  | Galois fields;Circuits;Hardware;Decoding;Codecs;Polynomials;Inverters;Arithmetic;Clocks;Reed-Solomon codes
In this paper, a novel dead time compensation method is presented that produces inverter output voltages equal to reference voltages. An experimental result is also presented to demonstrate the validity of the proposed method. It shows that the compensation of the dead time is possible up to a sub-microsecond range. Also, the reference voltage can be used as a feedback value, which is essential for sensorless vector control and flux estimation. The method is based on space vector pulsewidth modulation (PWM) strategy and it can be carried out automatically by an inverter controller for initial setup without any extra hardware. | Inverter output voltage synthesis using novel dead time compensation |  | Voltage;Pulse width modulation inverters;Space vector pulse width modulation;Low pass filters;Machine vector control;Pulse inverters;Hardware;AC machines;Insulated gate bipolar transistors;Pulse measurements
The discrete-time current control of three-phase voltage-fed pulsewidth modulation (PWM) inverters is discussed, with emphasis on important practical aspects. The inverter feeds a balanced three-phase load of R-L impedances in series with back-EMFs. The inverter-load system is modeled by using space vectors. The practical difficulties of the predictive control method are pointed out. In particular, effects of the delayed application of the manipulated voltage caused by controller computing time are investigated. A modified control law that eliminates the undesirable effects of the computing delay is introduced. Also, prediction of current reference is utilized, which would enable operation with any reference function. An estimation and prediction procedure for the back EMF is also introduced. Steady-state errors in the load current due to these predictions are calculated for sinusoidal operation. Simulation results for the predictive control and the modified control laws are presented and discussed. | Discrete-time current control of voltage-fed three-phase PWM inverters |  | Pulse width modulation;Current control;Pulse width modulation inverters;Predictive control;Delay effects;Pulse inverters;Space vector pulse width modulation;Feeds;Impedance;Voltage control
This paper gives the theory and experimental results for a current-source parallel-resonant inverter with a transformer used to change voltage levels and provide isolation. The analysis is performed in the frequency domain using Fourier series techniques to predict output power, efficiency, DC-to-AC voltage transfer function, and component voltage and current stresses. The inverter consists of two switches, a large choke inductor, a transformer, and a parallel-resonant circuit. The magnetizing inductance of the transformer is used as the inductance of the parallel-resonant circuit, thereby requiring one less component. Each switch consists of a MOSFET in series with a diode. The MOSFETs have their sources grounded so there is no need for a complicated gate-drive circuit. An inverter was designed and constructed. The DC input voltage was 156 V and the output voltage was a sine wave with a peak value of 224 V at an operating frequency of 50 kHz. The output power at full load was 100 W. | Current-source parallel-resonant DC/AC inverter with transformer |  | Inverters;Switches;Power generation;Inductors;Circuits;Inductance;Voltage;Magnetic analysis;Performance analysis;Frequency domain analysis
Artificial neural network techniques are indicating a lot of promise for application in power electronic systems. So far, these applications are mainly confined to control, identification, and diagnostic problems, but the application in estimation is fairly new. The paper explores the application of neural networks for estimation of power electronic waveforms. The distorted line current waveforms in a single-phase thyristor AC controller and a three-phase diode rectifier that feeds an inverter-machine load have been taken into consideration, and neural networks have been trained to estimate the total RMS current, fundamental RMS current, displacement factor, and power factor. The performance of the neural network-based estimators has been compared with the actual values, and excellent performance is indicated. Neural network-based estimation has the usual advantages of very fast and simultaneous response of all the outputs, noise, and fault-tolerant performance and can be easily implemented in dedicated analog or digital hardware chips, which can coexist with digital signal processor (DSP) and/or application-specific integrated circuit (ASIC) chips. The estimation techniques can be extended to more complex waveforms in power electronics. | Neural network-based estimation of power electronic waveforms |  | Neural networks;Power electronics;Artificial neural networks;Application specific integrated circuits;Thyristors;Displacement control;Diodes;Rectifiers;Feeds;Reactive power
Fault detection and fault-tolerance in modular processing arrays are reviving the use of majority voting techniques. In this paper, a simple voting circuit structure, called a ratioed voter, is analyzed to prove its reliable operation when Dynamic N-Modular Redundant (DNMR) tuples are configured for testing in fault-tolerant processing arrays. Its application in VLSI design for self-testing would lead to low area overhead and high diagnosability, both contributing to improve yield. Moreover, the flexibility of such a structure, which allows modulation of the voting level (N), permits a common approach for fabrication-time and on-line testing. | Ratioed voter circuit for testing and fault-tolerance in VLSI processing arrays |  | Circuit testing;Fault tolerance;Very large scale integration;Voting;Redundancy;Inverters;Switches;Logic testing;Circuit faults;Sensitivity analysis
Transient cage induction motor models for use in inverter-fed drives and controllers are reviewed. A simple transient model is presented that includes rotor deep bar effect and magnetic saturation of the magnetising and rotor leakage flux paths. The improved model requires motor details in the form of simple impedance versus frequency characteristics which can be obtained from a variety of external sources. These can range typically from detailed steady-state finite-element solutions to simple experimental measurements. The model is verified experimentally using a 75 kW, 4 pole vector controlled AC motor drive. | A transient induction motor model including saturation and deep bar effect |  | Induction motors;Rotors;Saturation magnetization;Coils;Magnetic flux;Power system modeling;Equations;Frequency;Finite element methods;Induction motor drives
The recent increase of bearing damage in induction machines driven by transistorized inverters has spurred activity on possible causes related to PWM inverters. This paper looks into a typical power conversion system from this perspective. It identifies the existence of the common mode voltages produced in all types of converters. A hypothesis is then proposed to explain the bearing current problem. In particular, it is shown that in an inverter-motor system the common mode voltages generated by a PWM inverter, which are attributed to PWM switching harmonics, couple through parasitic capacitances from stator windings to the rotor body and then returns through the motor bearings to the commonly grounded stator case as a closed loop circuit. The hypothesis is verified by experimental measurement of common mode coupling currents and true bearing currents in a specially modified induction motor. Solutions are then provided to suppress the bearing currents. | Source of induction motor bearing currents caused by PWM inverters |  | Induction motors;Pulse width modulation inverters;Voltage;Coupling circuits;Induction machines;Power conversion;Switching circuits;Parasitic capacitance;Stator windings;Rotors
This paper presents a multi-module parallel single-phase battery energy storage system (BESS). The single module BESS to be paralleled consists of only a full-bridge power converter. When the utility is in normal condition, the BESS serves as a power conditioner as well as an active power filter. It can be arranged to charge the battery bank or to share daily peak load. In any case, the current supplied by the electric utility can be maintained sinusoidal and almost in phase with voltage. When a utility power failure occurs, the BESS functions as an inverter to supply uninterruptible power to the load. With the good current sharing feature possessed by this BESS, a central power distribution control scheme with smooth current transfer characteristic is proposed to control the parallel operation of the multi-module BESS. The current sharing of each BESS module can be programmed according to its rating and the load condition. Designs of the power circuit and the central power distribution control scheme are described detailedly in this paper. The effectiveness and performance of the proposed parallel BESS are demonstrated by some experimental results. | Multi-module parallel small battery energy storage system |  | Batteries;Energy storage;Centralized control;Power distribution;Active filters;Current supplies;Power industry;Voltage;Inverters;Power supplies
Further insight into the use of state diagrams as tools for understanding the metastable behavior of CMOS latches is provided, The effect of mismatched device parameters and unbalanced load capacitances on the metastable behavior of CMOS latches are studied using both small and large signal analyses. The results agree well with circuit simulations. | Comments on the metastable behavior of mismatched CMOS latches |  | Metastasis;Latches;Capacitance;Signal analysis;Voltage;Inverters;Equations;Flip-flops;Circuit simulation;Single event upset
Upsets caused by incident heavy ions on CMOS static RAMs are studied. Three dimensional device simulations, based on a description of a full epitaxial CMOS inverter, and experimental results are reported for evaluation of single and multiple bit error risk. The particular influences of hit location and incidence angle are examined. | Evaluation of the upset risk in CMOS SRAM through full three dimensional simulation |  | Random access memory;Electrodes;Circuit simulation;Packaging;Equations;Space technology;Pulse generation;Medical simulation;Finite element methods;Solid modeling
An introduction to gallium arsenide (GaAs) Pseudo-Complementary MESFET Logic (PCML) circuits is presented. PCML was developed to reduce the sensitivity of high-speed GaAs logic to radiation-induced single event upsets (SEUs). Experiments for testing the single-event upset (SEU) sensitivity of GaAs PCML integrated circuits (ICs) are described. The results of the experiments are analyzed. This new type of high-speed, low-power, GaAs logic provides decreased sensitivity to SEUs compared to more traditional circuit designs such as Directly-Coupled FET Logic (DCFL). PCML is fully compatible with existing GaAs E/D MESFET fabrication processes, such as those commonly used to make DCFL. | Single event upsets in gallium arsenide pseudo-complementary MESFET logic |  | Single event upset;Gallium arsenide;Logic circuits;Single event transient;Circuit testing;Logic design;MESFET circuits;Integrated circuit testing;Circuit synthesis;FETs
This paper investigates the dynamic performance of the advanced static VAr compensator or STATCON at a high voltage direct current (HVDC) converter terminal where the AC system has a very low short circuit ratio (SCR). The STATCON is based on a nine-level GTO thyristor inverter. The studies include operating characteristics of the STATCON under various AC and DC disturbances. The simulation results are compared with other types of reactive power compensation options available for such applications. It is shown that the STATCON has clear advantages over the other compensators, in areas such as: fault response time; voltage support ability; and DC recovery, while operating with very weak AC systems. | Dynamic performance of a STATCON at an HVDC inverter feeding a very weak AC system |  | HVDC transmission;Inverters;Thyristors;Voltage;Static VAr compensators;Circuit simulation;Reactive power;Circuit faults;Delay
As the dimensions of semiconductor devices continue to be reduced, device fluctuations have become critical to determining the accuracy of timing in circuits and systems. This brief studies the discrete-dopant-induced timing characteristic fluctuations in 16-nm-gate complementary metal-oxide-semiconductor (CMOS) circuits using a 3-D ldquoatomisticrdquo coupled device-circuit simulation. The accuracy of the simulation has been confirmed by using the experimentally calibrated transistor physical model. For a 16-nm-gate CMOS inverter, 3.5%, 2.4%, 18.3%, and 13.2% normalized fluctuations in the rise time, fall time, high-to-low delay time, and low-to-high delay time, respectively, are found. Random dopants may cause significant timing fluctuations in the studied circuits. Suppression approaches that are based on the circuit and device design viewpoints are implemented to examine the associated characteristic fluctuations. The use of shunted transistors in the circuit provides similar suppression to the use of a device with doubled width. However, both approaches increase the chip area. To eliminate the need to increase the chip area, channel engineering approaches (vertical and lateral) are proposed, and their effectiveness in reducing the timing fluctuation is demonstrated. | Discrete-Dopant-Induced Timing Fluctuation and Suppression in Nanoscale CMOS Circuit | Fluctuation suppression technique;modeling and simulation;nanometer-scale metal–oxide–semiconductor field-effect transistor (MOSFET) device and circuit;random dopant effect;timing fluctuation | Timing;Fluctuations;Circuit simulation;Delay effects;Semiconductor devices;Accuracy;Circuits and systems;Coupling circuits;Semiconductor device modeling;Semiconductor process modeling
In this paper, the control strategy for the static synchronous compensator (STATCOM) used in utility distribution systems is investigated, and a novel fuzzy-PI-based direct-output-voltage (DOV) control strategy is presented. Based on power balancing principle and feedforward decoupling control, this novel DOV control strategy cannot only reduce the active and reactive current control loops of a conventional double-loop control strategy but also achieve the decoupling control to regulate dc-link voltage and maintain the voltages at the point of common coupling (PCC). In order to effectively improve the immunity capability of this novel DOV control strategy to the uncertainties in system parameters, two fuzzy PI controllers are separately employed to maintain the voltages at the PCC and to simultaneously regulate dc-link voltage. The validity and effectiveness of this novel control strategy for the STATCOM used in utility distribution systems have been verified by simulation results, and a scaled physical prototype rated at plusmn300 kVAr is also developed to test the STATCOM system. | Fuzzy-PI-Based Direct-Output-Voltage Control Strategy for the STATCOM Used in Utility Distribution Systems | Converters;decoupling of systems;fuzzy control;static VAR compensators | Control systems;Automatic voltage control;Voltage control;Inverters;Fuzzy control;Static VAr compensators;Power system harmonics;Hybrid power systems;Capacitors;Current control
The number of voltage levels available in pulsewidth modulation (PWM) voltage source inverters can be increased by using a split-wound coupled inductor within each inverter leg and interleaved PWM switching of the upper and lower switches. The magnetizing inductance of the symmetrical split-wound inductor filters the high-frequency PWM voltage differences between the upper and lower switches. The same inductor presents a three-level PWM voltage at the inverter output terminals, with the winding leakage inductance being located in series with the low-frequency output current. Deadtime PWM signal delays can be reduced as DC-rail short circuits are not possible: as a result, the quality and voltage range of the PWM output is improved. Since the inductor windings are technically exposed to high-frequency PWM AC voltages with no DC components, device voltage drops help to reduce the buildup of winding DC currents. Theoretical analysis and a sample design case are presented to illustrate how to design suitable inductors for the various topologies. Simulation and experimental results are used to illustrate the operation of the proposed inverter structures. | Single-Phase Multilevel PWM Inverter Topologies Using Coupled Inductors | Coupled inductors;interleaved pulsewidth modulation (PWM);multilevel inverters;PWM rectifiers;single-phase rectifiers | Pulse width modulation inverters;Topology;Inductors;Pulse width modulation;Voltage;Switches;Magnetic separation;Inductance;Pulse inverters;Leg
Since more and more electromagnetic devices are supplied by static converters, the classification and evaluation of the energetic performance of soft magnetic materials with static supply is becoming mandatory. In this paper, the possibility to define a standard methodology for the iron losses measurements, with static supply, is analysed in order to underline the main problems that can be found when standard measurements are carried out with non sinusoidal source. | Iron loss measurements with inverter supply: a first discussion to define a standard methodology |  | Iron;Loss measurement;Measurement standards;Pulse width modulation inverters;Pulse width modulation;Magnetic materials;Soft magnetic materials;Electromagnetic measurements;Magnetic cores;Temperature
The paper describes a new energy conversion machine and its drive systems, which can effectively utilize alternative energies such as wind and solar power. The machine is a separately or a self-excited parametric induction generator. In this paper, the basic operations of the generator are investigated in order to determine the practical usability of the generator. The characteristics of the generator are also analyzed, using an equivalent circuit. | A parametric induction generator useful for the effective utilization of wind and solar power |  | Induction generators;Wind power generation;Solar energy;Solar power generation;Wind energy generation;Usability;Rotors;Inverters;Power generation;Energy conversion
In the paper change in iron losses due to the switching frequency in soft magnetic materials supplied by PWM inverter, is analyzed. Experimental tests with several samples of material and switching frequency from 1 kHz up to about 20 kHz, are reported. Values of iron losses vs switching frequency, for different values of the fundamental flux density and assigned modulation parameters, are presented for the materials investigated. | Change of the iron losses with the switching supply frequency in soft magnetic materials supplied by PWM inverter |  | Iron;Magnetic switching;Soft magnetic materials;Pulse width modulation;Voltage;Magnetic materials;Switches;Switching frequency;Pulse width modulation inverters;Materials testing
Magnetic shielding to decrease the leakage flux on a train floor under 10 Gauss is discussed experimentally and obtained an optimum shape to decrease a flux under 10 Gauss with minimum weight of iron plate. The weight decrease by 45% approximately comparing when an iron plate installed overall area on a train floor. | Some considerations on the magnetic shielding in the train |  | Magnetic shielding;Iron;Gaussian processes;Filters;Inductors;Coils;Shape;System testing;Density measurement;Magnetic flux
A description is given of how accurate system modeling of a DC system with an electromagnetic transient simulation program can be used to study and correct interbipole oscillations between converters connected into a parallel multiterminal system. The authors show how too decide on the details of the modeling that is required and demonstrate that it is often not enough to use prepackaged, generic HVDC control models supplied with these programs. The details of control models that are used in electromagnetic simulation programs are shown to have a significant impact, in some cases, on the simulation results. In particular, a case of 6 Hz oscillations, in the DC current of two converters of the Nelson River System, is accurately simulated, and it is shown that control modifications suggested by the simulation actually do eliminate the interbipole oscillations.&lt;<ETX>&gt;</ETX> | Adjusting converter controls for paralleled DC converters using a digital transient simulation program |  | DC-DC power converters;HVDC transmission;EMTDC;Digital simulation;Power system transients;Inverters;Electromagnetic transients;Rivers;Circuit simulation;Electromagnetic modeling
LCL filters offer a better choice of attenuating switching frequency harmonics. However, in a grid-connected system, an LCL filter may cause resonance which is a disaster for the system's stability. In order to solve the problem, a two-current-loop control strategy, which includes grid-current outer loop and filter-capacitor-current inner loop, is adopted here. The implementation of this strategy is easy, but the tuning procedure is complex since the outer and inner controllers cannot cooperate well if the parameters of the controllers are not suitable. There is no literature which mentions a method to help give out accurate parameters of the controller. The difficulty of designing the controller is that only two feedbacks cannot provide complete information of a three-order LCL filter. A specific method is proposed in this paper to design the controller. The advantage of this method is to provide a way to maximize the utilization of the two feedbacks to get good system performance through parameter determination. The practicability of the method is tested by using bode diagram, and the antidistortion ability of the system is analyzed. Finally, experimental results verify the availability and correctness of the proposed method. | Parameter Design of a Two-Current-Loop Controller Used in a Grid-Connected Inverter System With LCL Filter | Grid connected;LCL filter;renewable energy generation;two-current-loop controller | Control systems;Inverters;Feedback;Switching frequency;Power harmonic filters;Resonance;Stability;Information filtering;Information filters;System performance
A parallel-resonant DC link (PRDCL) circuit topology is proposed as an interface between DC voltage supply and the inverter to provide a short zero-voltage period in the DC link of the inverter to allow zero voltage switching in the switch-mode VAr compensator (SMVC). The circuit along with the SMVC can compensate for leading and lagging displacement power factors with a high switching frequency at significantly reduced switching losses. The new circuit is especially suitable for high-power SMVC applications using GTOs or other gate-turn-off devices. The circuit is analyzed in detail, and its operation principle is explained. Several design considerations are addressed, and the design formulas are obtained. The new topology and the overall system are verified by computer simulations.&lt;<ETX>&gt;</ETX> | Switch-mode VAr compensator with minimized switching losses and energy storage elements |  | Reactive power;Switching loss;Circuit topology;Zero voltage switching;Inverters;Switching circuits;Switching frequency;Application software;Circuit analysis;Computer simulation
For the three-phase parallel voltage source inverter systems with common dc link, several control methods were developed to suppress the common-mode circulating current. The common-mode ripple current is the main disturbance source of the common-mode circulating current control system that forms part of the parallel discontinuous pulsewidth modulation (PWM) inverter system. In this paper, a real-time analysis method for the common-mode ripple voltage of the three-phase discontinuous PWM inverter is proposed, whereby the amplitude of the common-mode ripple current can be estimated correctly, the hysteresis width of the circulating current controller can be adjusted to be as small as possible, and consequently, the rms circulating current is minimized as well. The simulation and experimental results are presented to confirm the theoretical analysis method of the common-mode ripple current and the performance of the proposed common-mode ripple current estimator. | Common-Mode Ripple Current Estimator for Parallel Three-Phase Inverters | Common dc link;common-mode ripple current;parallel;pulsewidth modulation (PWM) | Pulse width modulation inverters;Hysteresis;Voltage control;Pulse width modulation;Control systems;Current control;Pulse inverters;Analytical models;Amplitude estimation;Performance analysis
This paper presents a direct current-space-vector control of an active power filter (APF) based on a three-level neutral-point-clamped (NPC) voltage-source inverter. The proposed method indirectly generates the compensation current reference by using an equivalent conductance of the fundamental component using APF's dc-link voltage control. The proposed control can selectively choose harmonic current components by real-time fast Fourier transform to generate the compensation current. The compensation current is represented in a rotating coordinate system with chosen switching states from a switching table implemented in a field-programmable gate array. In addition, a three-phase four-wire APF based on a three-level neutral-point-clamped inverter is also presented. The proposed APF eliminates harmonics in all three phases as well as the neutral current. A three-phase three-wire NPC inverter system can be used as a three-phase four-wire system since the split dc capacitors provide a neutral connection. To regulate and balance the split dc-capacitor voltages, a new control method using a sign cubical hysteresis controller is proposed. The characteristics of the APF system with an <i>LCL</i>-ripple filter are investigated and compared with traditional current control strategies to evaluate the inherent advantages. The simulation and experimental results validated the feasibility of the proposed APF. | Three-Level Inverter-Based Shunt Active Power Filter in Three-Phase Three-Wire and Four-Wire Systems | Direct current control (DCC);multilevel inverters;neutral clamped;power factor correction;power filter;reactive power compensation;shunt active filter;space vector;three-phase four-wire system;voltage-source inverter (VSI) | Active filters;Pulse width modulation inverters;Power harmonic filters;Current control;Voltage control;Pulse width modulation;Space vector pulse width modulation;Control systems;Hysteresis;Switching frequency
We report the design and characterization of a circuit technique to measure the on-chip delay of an individual logic gate (both inverting and noninverting) in its unmodified form. The test circuit comprises of digitally reconfigurable ring oscillator (RO). The gate under test is embedded in each stage of the ring oscillator. A system of linear equations is then formed with different configuration settings of the RO, relating the individual gate delay to the measured period of the RO, whose solution gives the delay of the individual gates. Experimental results from a test chip in 65-nm process node show the feasibility of measuring the delay of an individual inverter to within 1 ps accuracy. Delay measurements of different nominally identical inverters in close physical proximity show variations of up to 28% indicating the large impact of local variations. As a demonstration of this technique, we have studied delay variation with poly-pitch, length of diffusion (LOD) and different orientations of layout in silicon. The proposed technique is quite suitable for early process characterization, monitoring mature process in manufacturing and correlating model-to-hardware. | Within-Die Gate Delay Variability Measurement Using Reconfigurable Ring Oscillator | Gate delay measurement;local variations;on-chip measurement;reconfigurable ring oscillator | Delay;Ring oscillators;Circuit testing;Semiconductor device measurement;Logic gates;Logic design;Reconfigurable logic;Pulse inverters;Logic circuits;Differential equations
A method of analysis is presented and applied to a model system which is well established and extensively used in studies of HVDC converters connected to weak AC systems. The method is based on fundamental frequency quantities. A variety of phenomena and interactions of the AC/DC system can be analyzed, and basic understanding of the mechanisms can be gained. Some important properties of the system, such as voltage/power stability in different control modes and stability of tap changer action, are analyzed. Furthermore, they dynamics of a system consisting of a static VAr compensator (SVC) and DC converters are analyzed, and the requirements for stable operation are derived within the framework of the method of analysis presented. These results are verified by time simulation done by a transient stability program.&lt;<ETX>&gt;</ETX> | Analysis of HVDC converters connected to weak AC systems |  | HVDC transmission;Power system modeling;Stability analysis;Static VAr compensators;Voltage control;Control systems;Thyristors;Costs;Sensitivity analysis;Inverters
An experiment to determine the effect of gate electrode resistivity on circuit speed gave unexpected results: circuits with the lowest sheet resistance had the poorest circuit speed. Explanation of this behaviour required development of a new high-frequency method of measuring the impedance of the gate electrode. This method revealed that the circuits with a composite gate electrode had been formed with a partial discontinuity. The measurement technique is described, and the evidence of the discontinuity is shown. The effect of the discontinuity on device and circuit speed is demonstrated. | Identification of gate electrode discontinuities in submicron CMOS technologies, and effect on circuit performance |  | CMOS technology;Electrodes;Delay;Conductors;Silicides;Conductivity;Integrated circuit interconnections;MOS devices;Threshold voltage;Inverters
| New Fellows in the Industry Applications Society |  | Industry Applications Society;Power engineering and energy;Pulse width modulation;Power quality;Books;Active filters;Power system harmonics;Power harmonic filters;Inverters
This paper investigates AC induction motor shaft voltage problems, current flow through motor bearings and electric discharge current problems within bearings when operated under both pure sinewave and pulse width modulated (PWM) inverter sources. Experience suggests that PWM voltage sources with steep wavefronts especially increase the magnitude of the above electrical problems, leading to motor bearing material erosion and early mechanical failure. Previous literature suggests that shaft voltage-bearing current problems under 60 Hz sinewave operation are predominantly electromagnetically induced. It is proposed that under PWM operation these same problems are now predominantly an electrostatic phenomenon. A system model to describe this phenomenon is characterized and developed. Construction and test of a new electrostatic shielded induction motor (ESIM) verifies this model and is also a possible solution to the bearing current problem under PWM operation. | Effect of PWM inverters on AC motor bearing currents and shaft voltages |  | Pulse width modulation inverters;AC motors;Shafts;Pulse width modulation;Induction motors;Voltage;Electrostatics;Fault location;Pulse inverters;Testing
This paper presents a new PWM method for the three-level GTO inverters based on the space voltage vectors. With the proposed PWM method, we can minimize the harmonic components of the output voltage by avoiding the minimum pulse width limitation problem of the GTO thyristors and keeping the voltage balancing of the DC-link capacitors. The principle of the proposed PWM method and the voltage vector output sequences are described in detail. Computer simulation and experimental results verify that the proposed PWM method is suitable for high voltage and large capacity three-level GTO inverters applied to induction motor drives. | A novel PWM scheme for a three-level voltage source inverter with GTO thyristors |  | Pulse width modulation inverters;Thyristors;Pulse width modulation;Zero voltage switching;Capacitors;Space vector pulse width modulation;Diodes;Region 1;Snubbers;Circuits
The paper presents an analysis of the behavior of the modulation schemes useful for the soft-switched, quasi-resonant VSI power inverter in comparison with standard PWM techniques (sine-triangle and space-vector). Although the presence of a purely capacitive snubber across each power device in such kinds of converters allows true PWM, this is affected by some constraints in the switching sequence depending on the load current polarities, which result in a ripple content much higher than that obtained from conventional PWM schemes with the same switching frequency. However, it is also shown that the location and duration of the zero-vector state is a degree of freedom which can be useful to obtain different switching sequences, so reducing substantially the ripple. The above criteria have been adopted in developing a PWM technique based on space vectors, which is also described in the paper. Such a technique determines the optimum vector sequence which gives the wanted voltage vector, while reducing the ripple content. Results of simulations are reported, illustrating the differences between the various schemes and validating the effectiveness of the proposed modulation method. | Space vector control and current harmonics in quasi-resonant soft-switching PWM conversion |  | Space vector pulse width modulation;Pulse width modulation inverters;Pulse width modulation converters;Voltage;Resonance;Pulse width modulation;Resonant inverters;Circuits;Switching frequency;Minimization
This paper presents a 4 kW, 450 kHz voltage-source inverter with a series resonant circuit for induction melting applications, which is characterized by the power control based on pulse density modulation (PDM). The pulse-density-modulated inverter makes an induction melting system simple and compact, thus leading to higher efficiency. A modulation strategy is proposed to realize the induction melting system capable of operation at the frequency and power level of interest. Some interesting experimental results are shown to verify the validity of the concept. | Pulse-density-modulated power control of a 4 kW, 450 kHz voltage-source inverter for induction melting applications |  | Pulse inverters;Power control;Pulse width modulation inverters;Rectifiers;Power generation;Bridge circuits;Diodes;Pulse modulation;RLC circuits;Frequency
In this paper a new configuration for an active line conditioner is proposed to correct dynamically voltage unbalances in a three-phase AC system. In the proposed system it is shown that the injection of a correction voltage V/sub inj/ in one phase is sufficient to nullify the negative sequence voltage component in the incoming three phase supply. The resulting three phase voltages at the load terminals are essentially positive sequence voltages and hence are balanced. It is further shown that the kVA requirement of the proposed active line conditioner is small, typically 3% for a ten percentage unbalance in the input supply. The dynamic cancellation of the negative sequence voltage component by the proposed scheme drastically improves the performance of induction motor loads connected to a weak AC system. A thorough analysis of the scheme along with the suitable design guides are presented. Finally selected experimental results on a laboratory prototype active line conditioner are detailed. | An active line conditioner to balance voltages in a three-phase system |  | Voltage;Induction motors;Power electronics;Rotors;Industry Applications Society;IEC;Laboratories;Prototypes;Power system analysis computing;Induction generators
A variety of soft-switching techniques have been proposed to reduce the switching losses and EMI problems that occur with higher switching frequencies in hard-switched converters. In this paper, a new, quasi-resonant, soft-switched, three-phase inverter is presented which uses 12 thyristors as the power electronic switches, and hence has potential for use in high-power applications. The converter is fully current-regulated, suitable for high-performance motor drive applications, and is capable of 4-quadrant operation to allow regeneration back into the DC supply. The operation and the control of the inverter are described in detail and simulation and experimental results are presented. | A new soft-switched, thyristor-based, regenerative, quasi-resonant, current regulated inverter |  | Resonant inverters;Switching converters;Resonance;Pulse width modulation inverters;Zero voltage switching;Switching frequency;Thyristors;Open loop systems;Topology;Filters
A new hysteresis current control technique of voltage source inverters is proposed, which uses digital calculation to predict the proper band amplitude in order to minimize the error and give a switching frequency synchronized with a clock. The technique is self-adapting to supply and load parameters, and is easily extended to three-phase systems using the decoupling approach already proposed by the same authors. The proposed technique exhibits both the advantages typical of the hysteresis methods, and those of the digital controls. The implementation of the control is done by means of a standard microcontroller and simple additional circuitry. Simulations and experimental tests confirmed the advantages and the excellent performance of the new modulation method. | Digital adaptive hysteresis current control with clocked commutations and wide operating range |  | Programmable control;Adaptive control;Hysteresis;Current control;Clocks;Inverters;Error correction;Switching frequency;Frequency synchronization;Digital control
The low-frequency noise (LFN) in the subthreshold region of both n- and p-type gate-all-around silicon nanowire transistors (SNWTs) is investigated. The measured drain-current noise spectral density shows that the LFN in this regime can be well described by the mobility-fluctuation model due to the volume-inversion conduction behavior, and the Hooge parameter is extracted. The LFN in the SNWTs with channels oriented in lang010rang and lang110rang directions is compared. It shows that the observed mobility enhancement in the lang010rang direction for p-type transistors leads to a corresponding increase of the LFN level in the lang010rang direction compared with that in the lang110rang direction. | Investigation of Low-Frequency Noise in Silicon Nanowire MOSFETs in the Subthreshold Region | Gate-all-around (GAA);low-frequency $( \\hbox{1}/f)$ noise;silicon nanowire;volume inversion | Low-frequency noise;Silicon;MOSFETs;Semiconductor device noise;Biosensors;CMOS logic circuits;Inverters;Threshold voltage;Noise level;Semiconductor device manufacture
Since natural distribution power generation systems such as wind energy contain electric power fluctuation, flywheel energy storage (FWES) equipment for power compensation is used. Fuzzy-logic-based <i>V</i>/<i>f</i> control of the induction motor is proposed for the speed sensorless power-leveling system in this paper. Only two sensors, including one DC voltage sensor and one DC current sensor, are utilized. The flywheel is composed of two modes, namely, the speed picking-up control mode and the power control mode. According to the DC-link average current of an inverter, the rotating speed of the flywheel in the speed picking-up control mode is detected by regulating the output frequency and the output voltage based on fuzzy logic control. The power control mode consists of the outer voltage loop and the inner current loop. Although the outer loop is also realized by fuzzy logic control, the inner loop is the key object in this paper, i.e., the proportional and integral gains of a proportional-integral regulator are optimized by means of fuzzy logic reasoning for the purpose of the reliability and rapid response of leveling power. The experiments are carried out with the FWES equipment of 40-kJ energy, and the results verify that the proposed method is reliable, and better dynamic and static performance is demonstrated. | Fuzzy-Logic-Based <formula formulatype="inline"><tex Notation="TeX">$V/f$</tex></formula> Control of an Induction Motor for a DC Grid Power-Leveling System Using Flywheel Energy Storage Equipment | Flywheel energy storage (FWES) system;fuzzy logic reasoning;power-leveling control;speed sensorless;$V/f$ control | Flywheels;Fuzzy logic;Sensorless control;Power control;Voltage control;Wind energy generation;Wind power generation;Wind energy;Fluctuations;Energy storage
The purpose of this paper is not to reveal any new technology or major breakthrough pertaining to the impact of pulse-width modulated (PWM) adjustable speed drives operating on AC motors. Nor is it to discuss the merits of the various designs of the drives. The applications are also well defined. The area where much confusion still exists deals with the voltage waveform impact on the motor performance, hence, this is the central theme of the paper. The author has assumed that the traditional fundamental sine-wave voltage is (except for starting or outside influences) a steady-state condition, with a maximum and an RMS value, whereas the voltage waveform supplied by a PWM drive can have significant harmonics and transients which may alter the motor performance characteristics and life expectancy. The effects of the maximum voltage, rate of rise, switching frequencies, capacitors, resonance, and harmonics are all considered. | Analysis of the impact of pulse-width modulated inverter voltage waveforms on AC induction motors |  | Pulse width modulation inverters;Pulse inverters;Pulse modulation;Voltage;Pulse width modulation;AC motors;Space vector pulse width modulation;Variable speed drives;Steady-state;Switching frequency
Variable speed AC motor drives are finding their way into all types of industrial and commercial power system applications. Their application to the load (motor) generally is reasonably well selected-at least within heavy industry. However, there are many line (source) design parameters learned in the 1950s and 1960s which are now being frequently overlooked. This paper represents many years of experience performing power quality investigations. The authors combine this experience with recent technology and discuss some of the areas of concern which frequently result in serious performance or power quality problems. Finally, basic design guidelines are given to greatly minimize system problems-especially as newer technologies are intermixed with old. | Power quality and line considerations for variable speed AC drives |  | Power quality;Thyristors;Voltage;Inverters;AC motors;DC motors;Analog-digital conversion;Industrial power systems;Frequency;Pulp and paper industry
This paper presents the results of an investigation of the multilevel multicell converters with a passive <i>RLC</i> balancing circuit applied for the maintenance of the voltage sharing on the capacitive sources of the converters. The topologies of DC/DC, AC/AC, DC/AC, and AC/DC multicell converters were analyzed. For the purpose of multilevel modulation, a multicell converter employs several capacitors that are connected to every cell-the flying capacitors, charged to a given level of voltage. An inadequate relation between the voltages across the flying capacitors (the unbalance state) results in the increase of the voltages above their rated values across the switches. An <i>RLC</i> series circuit (a balancing circuit) with the properly selected resonance frequency is connected in parallel to the load in order to eliminate the unbalance. The balancing process with the use of passive <i>RLC</i> depends on the configuration and parameters of the balancing circuit, the parameters of the converter, as well as on the operating conditions. This paper presents the mathematical description of both the converter and the balancing process, the balancing circuit approach in the different topologies of the multicell converters, a selection of the balancing circuit parameters, and the analysis of the improper control conditions. | Results of Investigation of Multicell Converters With Balancing Circuit—Part I | AC–AC power conversion;multicell converter;multilevel systems;natural balancing | RLC circuits;Capacitors;Voltage;Circuit topology;Switches;Inverters;Impedance;Analog-digital conversion;Resonance;Resonant frequency
A new method for the generation of high-quality sinusoidal signals is presented. Multibit binary signals are represented using uniformly weighted single bit streams that can then be processed by digital logic. Building blocks that are useful for the construction of the sinusoidal generator are also presented. The bit-stream representation has the advantage of having the characteristics of a classical pulsewidth-modulation signal and hence can be used to drive high-power switching devices with minimal conditioning. The technique is simple and can easily be implemented using digital logic on a field-programmable gate array (FPGA). The operation of a single-phase inverter using the proposed technique is demonstrated using an Altera Stratix FPGA and a custom-built power stage. The complete digital design uses less than 200 logic elements. The performance of this technique is quantified using simulations and practical measurements. Practical implementations lead to total harmonic distortion measures ranging between 0.75% and 4.92%. | A Bit-Stream-Based PWM Technique for Sine-Wave Generation | Bit streams;inverter;pulsewidth-modulation (PWM) generation;variable-frequency drives | Pulse width modulation;Field programmable gate arrays;Logic devices;Logic arrays;Distortion measurement;Signal generators;Signal processing;Pulse width modulation inverters;Logic design;Total harmonic distortion
A soft switching quasi-parallel resonant DC-link (QPRDCL) inverter with improved PWM capability has been recently presented. The circuit has the minimum voltage stress of the devices and provides the flexibility of selecting the on/off instants of the resonant link, resulting in improved PWM capability. In this paper, the operational principles and the detailed analysis of the QPRDCL inverter are presented for the resonant components design and the inverter control. An SVPWM with optimal vector sequence suitable for the QPRDCL inverter is also presented through the comparisons among five different modified space vector PWM (SVPWM) techniques classified by the voltage vector sequences. The performance of the selected optimal SVPWM is verified by the experimental results. | Soft switching space vector PWM inverter using a new quasi-parallel resonant DC link |  | Pulse width modulation inverters;Resonance;Resonant inverters;Space vector pulse width modulation;Voltage;Switches;Stress;Inductors;Capacitors;Diodes
This work presents and analyzes cases where mutual influence between voltage and/or current harmonic content and nonlinear loads occurs. These influences are exemplified by means of undertaken measurements and simulations, such as: the supply of nonlinear loads with different voltage waveforms, especially loads composed of a rectifier with capacitive filter; the influence of current harmonic content in the supply voltage; the combination of three-phase and single phase loads; and the mutual influence of harmonic content of shunt-connected loads, emphasizing, in these last two cases, the possibility of harmonic compensation. | Influência mútua entre harmônicos e cargas não-lineares | harmonic compensation;harmonics;inverters;nonlinear loads;power system | Power harmonic filters;Power system harmonics;Voltage;Electronic switching systems;Harmonic analysis;Current measurement;Phase measurement;Rectifiers;Inverters;Impedance
Based a new empirical mobility model that is solely dependent on V/sub gs/, V/sub t/, and T/sub ox/ and a corresponding saturation drain current (I/sub dsat/) model, the impact of device scaling and power supply voltage change on CMOS inverter's performance is investigated in this paper. It shows that the T/sub ox/ which maximizes inverter's speed may be thicker than reliability consideration requires. In addition, very high speed can be achieved even at low V/sub dd/ (for low power applications) if V/sub t/ can be lowered. | The impact of device scaling and power supply change on CMOS gate performance |  | Power supplies;MOSFET circuits;Capacitance;Semiconductor device modeling;Charge carrier processes;Electron mobility;Inverters;Voltage;MOS devices;Degradation
This paper presents a new control strategy for a single-stage flyback inverter, which consists of two flyback converters. The two converters alternately work in the proposed control scheme, which eliminate about 30% additional freewheeling power compared with a conventional differential control scheme. The control scheme is analyzed in detail. The 100-VA prototype with improved efficiency verifies the analysis. | A New Control Strategy of Single-Stage Flyback Inverter | Control scheme;flyback;inverter;single stage | Inverters;Topology;Transformers;Virtual manufacturing;Prototypes;Voltage control;Equivalent circuits;Costs;Galvanizing;Automatic control
Multilevel neutral point clamped (NPC) inverter systems are increasingly used in load compensation applications. However, the most significant problem associated with these compensators is the capacitor voltage imbalances and drift due to dc components in the zero sequence current, resulting in degradation of tracking performance of the voltage source inverter. This paper proposes a carrier-based pulsewidth modulation control for an inverter-chopper circuit in order to regulate the capacitor voltages to their reference values. To demonstrate the simplicity and effectiveness of the aforementioned control scheme, a three-phase four-wire three-level NPC compensator system is taken as an example. Detailed simulation has been carried out in PSCAD 4.2.1. Experiments are conducted to validate the proposed control scheme. | DC Capacitor Voltage Equalization in Neutral Clamped Inverters for DSTATCOM Application | Distribution STATic COMpensator (DSTATCOM);hysteresis band current control;instantaneous symmetrical component theory;voltage source inverter (VSI) | Capacitors;Load management;Degradation;Pulse circuits;Pulse inverters;Pulse width modulation inverters;Pulse modulation;Voltage control;Control systems;Circuit simulation
<para> Domestic induction cookers operation is based on a resonant inverter which supplies medium-frequency currents (20–100 kHz) to an inductor, which heats up the pan. The variable load that is inherent to this application requires the use of a reliable and load-adaptive control algorithm. In addition, a wide output power range is required to get a satisfactory user performance. In this paper, a control algorithm to cover the variety of loads and the output power range is proposed. The main design criteria are efficiency, power balance, acoustic noise, flicker emissions, and user performance. As a result of the analysis, frequency limit and power level limit algorithms are proposed based on square wave and pulse density modulations. These have been implemented in a field-programmable gate array, including output power feedback and mains-voltage zero-cross-detection circuitry. An experimental verification has been performed using a commercial induction heating inverter. This provides a convenient experimental test bench to analyze the viability of the proposed algorithm. </para> | Load-Adaptive Control Algorithm of Half-Bridge Series Resonant Inverter for Domestic Induction Heating | Digital control;home appliances;induction heating;pulsewidth modulation;resonant power conversion | Temperature control;Resonant inverters;Power generation;Algorithm design and analysis;Pulse modulation;Current supplies;Inductors;Acoustic noise;Frequency;Acoustic pulses
<para> This paper presents a comparative study of sliding-mode control schemes for quantum series resonant inverters. The single-input and two-input resonant systems considered in this study are designed with identical specifications. The control performance is evaluated in aspects such as load transient response, sensitivity to disturbances, and efficiency. Other aspects such as control complexity and cost are also considered. Simulation and experimental results are reported in order to validate the theoretical predictions. Essentially, the study demonstrates the following: 1) The load transient response of the proposed two-input system is insensitive to load variations; 2) the single-input system exhibits higher efficiency, particularly at light load conditions, and 3) both control schemes have similar complexity and cost. </para> | A Comparative Study of Sliding-Mode Control Schemes for Quantum Series Resonant Inverters | DC/AC conversion;quantum modulation;resonant converters;sliding-mode control | Sliding mode control;Resonant inverters;Resonance;Transient response;Costs;Contacts;Control systems;Energy exchange;Phase modulation;Predictive models
This paper presents a single-phase shunt active power filter (APF) for current harmonic compensation based on neural filtering. The shunt active filter, realized by a current-controlled inverter, has been used to compensate a nonlinear current load by receiving its reference from a neural adaptive notch filter. This is a recursive notch filter for the fundamental grid frequency (50 Hz) and is based on the use of a linear adaptive neuron (ADALINE). The filter's parameters are made adaptive with respect to the grid frequency fluctuations. A phase-locked loop system is used to extract the fundamental component from the coupling point voltage and to estimate the actual grid frequency. The current control of the inverter has been performed by a multiresonant controller. The estimated grid frequency is fed to the neural adaptive filter and to the multiresonant controller. In this way, the inverter creates a current equal in amplitude and opposite in sign to the load harmonic current, thus producing an almost sinusoidal grid current. An automatic tuning of the multiresonant controller is implemented, which recognizes the largest three harmonics of the load current to be compensated by the APF. The stability analysis of the proposed control system is shown. The methodology has been applied in numerical simulations and experimentally to a properly devised test setup, also in comparison with the classic sinusoidal current control based on the P-Q theory. | Current Harmonic Compensation by a Single-Phase Shunt Active Power Filter Controlled by Adaptive Neural Filtering | Active filters;artificial intelligence;neural network (NN) applications | Power harmonic filters;Active filters;Power system harmonics;Programmable control;Adaptive control;Adaptive filters;Frequency estimation;Inverters;Automatic control;Filtering
Development of advanced motor drives has yielded increases in efficiency and reliability. Residential and commercial appliances such as refrigerators and air conditioning systems use conventional motor drive technology. The machines found in these applications are characterized by low efficiency and high maintenance. A brushless dc (BLDC) motor drive is characterized by higher efficiency, lower maintenance, and higher cost. In a market driven by profit margins, the appliance industry is reluctant to replace the conventional motor drives with the advanced motor drives (BLDC) due to their higher cost. Therefore, it is necessary to have a low-cost but effective BLDC motor controller. This paper lays the groundwork for the development of a new low-cost IC for control of BLDC motors. A simple novel digital pulsewidth-modulation control has been implemented for a trapezoidal BLDC motor drive system. Due to the simplistic nature of this control, it has the potential to be implemented in a low-cost application-specific integrated circuit. The novel controller is modeled and verified using simulations. Experimental verification is carried out using field-programmable gate arrays to validate the claims presented. | An FPGA-Based Novel Digital PWM Control Scheme for BLDC Motor Drives | Brushless dc (BLDC) motor drives;converters;field-programmable gate arrays (FPGAs);inverters;motion control;pulsewidth modulation (PWM) | Pulse width modulation;Digital control;Brushless DC motors;Motor drives;Home appliances;Maintenance;Costs;Refrigerators;Air conditioning;Electrical equipment industry
This paper presents a dual-buck full-bridge inverter (DBFBI) to solve the shoot-through problem in conventional bridge-type inverters and reduce the voltage stress of the power device in the dual-buck half-bridge inverter (DBHBI). Hysteresis current control is used in the DBFBI. All switches and diodes operate at each half line cycle, and the freewheeling current flows through the independent freewheeling diodes instead of the body diodes of the switches, so the efficiency can be increased potentially. As the shoot-through problem does not exist in the DBFBI, dead time between the switches need not be set. The input-voltage utilization rate of the DBFBI is twice that of the DBHBI under the same output-voltage condition, i.e., the voltage stress of the power device in DBFBI is half that in the DBHBI. The operating principle, stability and relative stability analyses, and design guidelines and example are provided. Experimental results of a 1-kVA DBFBI verify the theoretical analysis. The comparisons among other inverters and the DBFBI show that the proposed inverter is very promising in 220-240-V<sub>rms</sub> output-voltage and high-reliability applications, such as uninterruptible power supplies and grid-connected inverters. | Dual-Buck Full-Bridge Inverter With Hysteresis Current Control | Buck converter;full-bridge;half-bridge;hysteresis current control;inverters | Inverters;Hysteresis;Current control;Switches;Diodes;Voltage;Stress;Stability analysis;Guidelines;Uninterruptible power systems
In common dc-link parallel-inverter systems, the amplitudes and the phase angles of three-phase inverters can be separately adjusted to control power sharing. However, when the space-vector modulation technique is used in a parallel-inverter system without the output transformers, the zero-sequence circulating current will occur. This paper provides detailed analysis of the zero-sequence circulating current and proposes a novel dual-modulator compensation technique for eliminating the zero-sequence circulating current caused by power-sharing control systems. Results obtained from both simulation and experiments confirmed the performance and the effectiveness of the proposed compensation method. | Dual-Modulator Compensation Technique for Parallel Inverters Using Space-Vector Modulation | Circulating current;inverter;parallel;space-vector modulation | Pulse width modulation inverters;Space vector pulse width modulation;Control systems;Centralized control;Voltage;Power system simulation;Pulse power systems;Power system planning;Uninterruptible power systems;Phase modulation
The electric quantities at the terminals of an inverter-fed induction motor are difficult to measure because of the large distortion on both the voltage and current signals. Special care must be taken in evaluating the rms values and power. A measuring device is proposed for the measurement of voltage and current rms values, their frequency, their frequency-domain components and the active power consumed by the motor. The measuring instrument is based on digital signal-processing techniques and is organized as a Virtual Instrument. The results of some experimental work done on a 3 kW induction motor supplied by a six-step inverter are reported. | Measuring equipment for the electric quantities at the terminals of an inverter-fed induction motor |  | Electric variables measurement;Induction motors;Distortion measurement;Current measurement;Voltage;Power measurement;Frequency measurement;Sampling methods;Traction motors;Bandwidth
This paper describes the design and implementation of a discrete controller for grid-connected voltage-source inverters with an <i>LCL</i> filter usually found in wind power generation systems. First, a theorem that relates the controllability of the discrete dynamic equation of the inverter with <i>LCL</i> filter and the sampling frequency is derived. Then, a condition to obtain a partial state feedback controller robust to grid impedance uncertainties and based on linear matrix inequalities is proposed. This controller guarantees the stability and damping of the <i>LCL</i> filter resonance for a large set of grid conditions without requiring self-tuning procedures. Finally, an internal model controller is added to ensure asymptotic reference tracking and disturbance rejection, significantly reducing the impact of grid background voltage distortion on the output currents. Experimental results are presented to support the theoretical analysis and to demonstrate the system performance. | Design and Implementation of a Robust Current Controller for VSI Connected to the Grid Through an <emphasis emphasistype="italic">LCL</emphasis> Filter | Grid-connected inverters;LCL filters;linear matrix inequalities;partial state feedback;pulsewidth-modulation (PWM) converters | Robust control;Filters;Voltage control;Inverters;Control systems;Wind power generation;Controllability;Equations;Sampling methods;Frequency
For original paper see ibid., vol. 11, pp. 87-101 (Jan. 1992). The robust nature of the gate delay fault tests corresponding to Theorems 7 and 8 in the original paper is clarified and described in greater detail. There are two types of robust tests for gate delay faults: a hazard-free robust test for a gate delay fault on a gate g is a robust test where only paths that pass through g are event sensitized; a general robust test for a gate delay fault on a gate g is a robust test where paths that do not pass through g can be event sensitized. The two types of robust tests are illustrated. | Addendum to "Synthesis of robust delay-fault testable circuits: Theory" |  | Circuit testing;Circuit synthesis;Robustness;Delay;Circuit faults;Design automation;Algorithm design and analysis;Sufficient conditions;Inverters
A modified Berkeley short-channel IGFET model (BSIM1) has been developed to accurately model the I-V characteristics and circuit performance of deep submicron MOSFET devices. The improved model provides a simple and more efficient parameter acquisition procedure for MOSFET global modeling in comparison to the original BSIM1 model. The procedure for extracting the global geometry scalable model parameters is described. The extraction procedure provides a decoupling between DC and AC modeling resulting in more accurate time-domain circuit simulations. The proposed modeling procedure eliminates the negative conductance problem experienced in the original BSIM1. The validity of the model is supported by comparisons between measured and simulated results. The focus of this paper is on the digital applications of the BSIM1 SPICE model. | MOSFET global modeling for deep submicron devices with a modified BSIM1 SPICE model |  | MOSFET circuits;SPICE;Circuit testing;Robustness;Circuit faults;Delay;Circuit synthesis;Circuit simulation;Sufficient conditions;Inverters
Noise characteristics and factors which limit the sensitivity of long-wavelength monolithically integrated photoreceivers using InGaAs p-i-n photodiodes (PD) and InGaAs junction-held-effect transistors (JFET's) were analyzed with regard to the input-noise current and the open-loop gain. Effects of the JFET gate length and the parasitic capacitance on the sensitivity were also clarified. Three types of photoreceivers were fabricated by using metal organic vapor phase epitaxy (MOVPE)-grown crystals and Be-ion implantation technology. The receiver using a cascode input stage had an extremely high sensitivity (-35.4 dBm) for a 622-Mb/s NRZ, 13-/spl mu/m-wavelength signal. The sensitivity of the other two receivers using an inverter input stage was moderate, -33.6 dBm for a multipower supply input stage and -31.4 dBm for a single power supply input stage. | Sensitivity limits of long-wavelength monolithically integrated p-i-n JFET photoreceivers |  | PIN photodiodes;Optical interconnections;Optical receivers;Optical transmitters;Power supplies;Capacitance;High speed optical techniques;Optical sensors;Circuit noise;Bandwidth
This paper describes the strategy to design and control an axial-flux (AxF) surface-mounted permanent-magnet machine for achieving a wide flux-weakening (FW) operating region. By using a slotted stator with fractional-slot windings and additional cores enclosing end windings, the AxF machine satisfies the specification of a wide constant-power speed range. The design procedure is presented for increasing FW capability while obtaining low-harmonic back electromotive force and low cogging torque. This technique is applied to design an 8-Nldrm AxF prototype machine that exhibits about 3 : 1 FW range. To the aim of exploiting full capability of the machine, an FW controller is designed and implemented. This controller utilizes the voltage difference between the current regulator and the output voltage, limited by a voltage source inverter. With this method, the output torque in the FW region is higher than that achieved using the conventional FW method based on the voltage-magnitude feedback. The goodness of both design and control algorithm is proved by experimental tests on a prototype. | Design and Control of an Axial-Flux Machine for a Wide Flux-Weakening Operation Region | AC motor drives;axial-flux (AxF) motor;flux-weakening (FW) control;fractional-slot machines | Stator cores;Stator windings;Machine windings;Torque;Prototypes;Forging;Voltage control;Regulators;Inverters;Output feedback
In this paper, we investigate losses, including magnet eddy-current loss of permanent-magnet synchronous motors with concentrated windings. A 3-D finite-element method that considers carrier harmonics of pulsewidth modulation inverters is utilized to calculate the losses in each part of the motor separately. A simple linear magnetic circuit model is also introduced in order to understand the mechanism of eddy-current loss generation in the magnet. First, the measured and calculated results are compared to verify the validity of the analysis. Next, the variation of the losses due to the stator and rotor shapes is investigated, for instance, concentrated and distributed stator windings and interior and surface-mounted permanent magnets. It is clarified that the eddy-current loss of the permanent magnet in the concentrated winding motor is much larger than that in the distributed winding motor. The difference of the loss generation mechanism due to the rotor shape is also clarified. | Loss Analysis of Permanent-Magnet Motors With Concentrated Windings—Variation of Magnet Eddy-Current Loss Due to Stator and Rotor Shapes | Concentrated winding;eddy-current loss;finite-element method;iron loss;permanent-magnet motor | Magnetic analysis;Permanent magnet motors;Magnetic losses;Stators;Rotors;Shape;Synchronous motors;Magnetic separation;Finite element methods;Pulse inverters
This paper analyzes a high-frequency (HF) voltage-injection-based rotor winding temperature estimation method for current-regulated squirrel-cage induction motors (IMs). We develop a theoretical HF model of the rotor bar and then first provide an analysis of relevant HF model-based estimation aspects, such as the dependence of the rotor leakage inductance on the temperature and the relationship between the rotor resistance and rotor leakage inductance. We also include an analysis of magnetic saturation to improve the estimation accuracy, as well as an analysis of the phase delay effect resulting from the drive that significantly affects the HF signal precision. Then, a specialized offline commissioning scheme is proposed to compensate for the effect of the phase delay and magnetic saturation. The estimation technique and sensitivity analysis are verified by means of experiments performed on an inverter-fed 1.5-kW IM. | Induction Motor Rotor Temperature Estimation Based on a High-Frequency Model of a Rotor Bar | High-frequency (HF) model of rotor bar;high-frequency (HF) voltage injection;inverter-fed induction motor (IM);phase delay resulting from the drive;rotor winding temperature estimation | Rotors;Induction motors;Temperature;Hafnium;Magnetic analysis;Inductance;Signal analysis;Saturation magnetization;Delay effects;Voltage
We have developed a pure-integration-based flux acquisition method for ac adjustable-speed drives. Based on the current-measurement-error analysis, a simple resonant-type observer is utilized to eliminate the drift or dc offset that originated in the current acquisition process. All the processes in correcting the problem do not rely on motor parameters and do not interfere with other higher frequency contents such as inverter nonlinearity and motor cogging effects. The proposed technique further contains a residual error compensator to completely correct the initial value error and to eliminate miscellaneous dc offset errors of the integrator. The acquisition accuracy of the flux is significantly improved through pure integration by restraining the error of the flux magnitude and phase angle at a low stator frequency. Since the proposed scheme is based on a two-phase current measurement system, it is suitable for retrofitting ac drives, where two current sensors are commonly used. | Pure-Integration-Based Flux Acquisition With Drift and Residual Error Compensation at a Low Stator Frequency | Current measurement error;pure-integration-based flux acquisition;residual error compensator;resonant-type observer (RTO) | Error compensation;Stators;Frequency;Error correction;Variable speed drives;Resonance;Inverters;Forging;Current measurement;Sensor systems
This paper presents a novel reference signal generator (RSG) for voltage-source converters (VSCs) that enables the maximization of its functionality. The proposed RSG is based on a combination of the Fortescue decomposition with recursive discrete Fourier transform. The method is characterized by computational efficiency, excellent detection accuracy, and fast dynamic response. An experimental prototype of a multifunctional VSC with the proposed RSG has been built, and experimental results are presented. The functionality of the VSC can be extended to such modes of operation as harmonic compensator, active power filter, pulsewidth modulator (PWM) rectifier, PWM inverter, balancing compensator, and STATCOM, with the update of only six coefficients in the RSG. | Multifunctional VSC Based on a Novel Fortescue Reference Signal Generator | Active filters;converters;digital control | Signal generators;Converters;Power conversion;Pulse width modulation inverters;Voltage;Discrete Fourier transforms;Computational efficiency;Prototypes;Power system harmonics;Power harmonic filters
This paper presents a novel approach for circuit-field-coupled time-stepping electromagnetic analysis of a saturated interior permanent-magnet (IPM) synchronous motor. To predict the drive performance quickly, the proposed approach consists of a dynamic simulator based on a novel nonlinear model of the <i>d</i>-<i>q</i> flux linkages of the IPM motor. The model can take into account not only the magnetic saturation but also the harmonics of inductance distributions and EMF waveforms. The validity of the model is verified from suitable simulation results of the instantaneous current and torque waveforms of the IPM motor. The proposed analysis realizes a dramatic reduction in the computation time compared to circuit-field-coupled time-stepping finite-element analysis, keeping analytical accuracy. A 10-kW 15 000-r/min prototype driven by a pulsewidth-modulation inverter was used for laboratory testing to verify the analysis. The experimental results showed quite reasonable agreement with the predicted instantaneous current. | A Novel Approach for Circuit-Field-Coupled Time-Stepping Electromagnetic Analysis of Saturated Interior PM Motors | Coupled analysis;interior permanent-magnet (IPM) synchronous motor;magnetic cross saturation;simple expression;space harmonics | Electromagnetic analysis;Synchronous motors;Predictive models;Circuit simulation;Magnetic analysis;Couplings;Permanent magnet motors;Magnetic flux;Saturation magnetization;Inductance
We have fabricated organic thin-film transistors (OTFTs) and implemented inverters on flexible substrates using polythiophene (PHT) as the semiconductor and polyvinylphenol (PVP) as the gate dielectric. The semiconductor was defined by inkjet printing. The poor consistency of the printing process has affected the uniformity of inkjet-printed OTFTs enormously. We also proposed a method to increase the yield by incorporating a pre-testing step during circuit fabrication. We designed and fabricated a basic unit of circuits called a thin-film transistor (TFT) array. These devices were then connected to each other to form a gate via printed nano-silver. To verify the implementation flow, we designed and measured bootstrap inverters and ring oscillator composed of them. The five-stage ring oscillator has been fabricated and oscillated at the frequency, 60 Hz, when the supply voltage is 40 V. | Polymer Inverter Fabricated by Inkjet Printing and Realized by Transistors Arrays on Flexible Substrates | Flexible substrate;inkjet printing;organic thin-film transistor (OTFT);yield | Polymers;Inverters;Printing;Thin film transistors;Dielectric substrates;Organic thin film transistors;Circuits;Ring oscillators;Fabrication;Nanoscale devices
This paper proposes a new position sensorless control for interior permanent-magnet synchronous motor (IPMSM) drives fed by overmodulation mode pulsewidth modulation (PWM) voltage source inverter. It is attractive to expand the speed range of the IPMSM for application to electric vehicles, electrical household appliances, and so on. An overmodulation mode PWM voltage-source inverter makes it possible to solve problems such as efficiency, wide speed range operation, and so on. Most position sensorless controls based on inverter output voltage knowledge, however, cannot directly be utilized because the voltage reference obtained by the controller is not equal to the inverter output voltage. This paper proposes unknown input observer to estimate rotor position without voltage knowledge, and investigates robustness to inductance variation. | Position Sensorless Control of Interior Permanent Magnet Synchronous Motors Using Unknown Input Observer for High-Speed Drives | Interior permanent-magnet synchronous motor (IPMSM);overmodulation;position sensorless control;unknown input observer | Sensorless control;Permanent magnet motors;Pulse width modulation inverters;Synchronous motors;Pulse inverters;Electric vehicles;Home appliances;Voltage control;Robustness;Inductance
This paper presents a cascaded H-bridge multilevel boost inverter for electric vehicle (EV) and hybrid EV (HEV) applications implemented without the use of inductors. Currently available power inverter systems for HEVs use a dc-dc boost converter to boost the battery voltage for a traditional three-phase inverter. The present HEV traction drive inverters have low power density, are expensive, and have low efficiency because they need a bulky inductor. A cascaded H-bridge multilevel boost inverter design for EV and HEV applications implemented without the use of inductors is proposed in this paper. Traditionally, each H-bridge needs a dc power supply. The proposed design uses a standard three-leg inverter (one leg for each phase) and an H-bridge in series with each inverter leg which uses a capacitor as the dc power source. A fundamental switching scheme is used to do modulation control and to produce a five-level phase voltage. Experiments show that the proposed dc-ac cascaded H-bridge multilevel boost inverter can output a boosted ac voltage without the use of inductors. | DC–AC Cascaded H-Bridge Multilevel Boost Inverter With No Inductors for Electric/Hybrid Electric Vehicle Applications | Cascaded H-bridge multilevel boost inverter;electric vehicle (EV)/hybrid electric vehicle (HEV) | Inverters;Inductors;Hybrid electric vehicles;Voltage;Leg;DC-DC power converters;Batteries;Power supplies;Capacitors;Phase modulation
This paper evaluates and proposes various compensation methods for three-level Z-source inverters under semiconductor-failure conditions. Unlike the fault-tolerant techniques used in traditional three-level inverters, where either an extra phase-leg or collective switching states are used, the proposed methods for three-level Z-source inverters simply reconfigure their relevant gating signals so as to ride-through the failed semiconductor conditions smoothly without any significant decrease in their ac-output quality and amplitude. These features are partly attributed to the inherent boost characteristics of a Z-source inverter, in addition to its usual voltage-buck operation. By focusing on specific types of three-level Z-source inverters, it can also be shown that, for the dual Z-source inverters, a unique feature accompanying it is its extra ability to force common-mode voltage to zero even under semiconductor-failure conditions. For verifying these described performance features, PLECS simulation and experimental testing were performed with some results captured and shown in a later section for visual confirmation. | Performance Evaluation of Three-Level Z-Source Inverters Under Semiconductor-Failure Conditions | Fault compensation;three-level inverter;Z-source inverter | Inverters;Fault detection;Fault tolerance;Power system stability;Switches;Fault diagnosis;Topology;Voltage;Power engineering and energy;Testing
An all-scalar-control and pulsewidth-modulation (PWM) approach for the four-leg-inverter (FLI)-based three-phase transformerless four-wire power supply (PS) is proposed. The output voltage of each phase is controlled independently, and its controller is formed by a stationary-frame resonant-filter bank accompanied with proportional-control and output-capacitor current-based active-damping loops. The simple and easy to implement scalar-control method exhibits superior overall steady-state and dynamic performance in the PS applications involving loads with high crest factor and/or significant load imbalance. Utilizing the inverter zero-state partitioning, a generalized form of scalar PWM for the FLI is developed. A novel minimum loss discontinuous PWM method, which provides minimum switching losses under all loading conditions (including load imbalance), is derived. This simple scalar method provides superior performance, and unlike the vector methods, it is easy to implement. The controller and modulator design and implementation details for the system are given. Linear and nonlinear loads for balanced and imbalanced load operating conditions are considered. The scalar-control and PWM methods are proven by means of theory, simulations, and thorough laboratory experiments of a 5-kVA PS. | A Scalar Resonant-Filter-Bank-Based Output-Voltage Control Method and a Scalar Minimum-Switching-Loss Discontinuous PWM Method for the Four-Leg-Inverter-Based Three-Phase Four-Wire Power Supply | Active damping;control;crest factor;discontinuous PWM (DPWM);four-leg;four-wire;harmonic;imbalance;inverter;minimum loss discontinuous PWM (MLDPWM);minimum switching loss;power supply (PS);pulsewidth modulation (PWM);resonant-filter controller;scalar;three-phase;voltage regulation | Pulse width modulation;Resonance;Power supplies;Pulsed power supplies;Proportional control;Voltage control;Pulse width modulation inverters;Pulse transformers;Space vector pulse width modulation;Dynamic voltage scaling
This paper presents a novel sinusoidal pulsewidth modulation control method with voltage balancing capability for the diode-clamped five-level rectifier/inverter system. A complete analysis of the voltage balance theory is given. The voltage balancing effects of the third harmonic offset injection to all three-phase voltages are discussed. The proposed control utilizes the offset voltage to regulate the average currents flowing into and out of the inner junction without affecting output line-to-line voltage. The voltage balancing was achieved by selecting proper offset voltages for both sides. A five-level experimental system is built up and used to prove the theory. | A Sinusoidal PWM Method With Voltage Balancing Capability for Diode-Clamped Five-Level Converters | AC motor drive;active rectifier;multilevel converter | Pulse width modulation;Pulse width modulation converters;Diodes;Pulse width modulation inverters;Rectifiers;Capacitors;Voltage control;Control systems;Frequency;Motor drives
This paper shows a design and analysis method of magnetic shield structure between a position sensor and an interior permanent magnet synchronous motor (IPMSM) for hybrid electric vehicle (HEV). For a vector control algorithm and high reliability of traction system of HEV, a resolver is usually adopted as a position sensor of IPMSM instead of an encoder. However, the design of IPMSM for HEV requires characteristics such as high torque density, compact size, and low current density in windings. As a result, the resolver using the induced voltage of resolver winding by magnetic flux is likely to be influenced by leakage magnetic flux of IPMSM. Therefore, appropriate magnetic shield design is needed to decrease the penetration of leakage magnetic flux into resolver. We designed and analyzed a magnetic shield structure by using 3D FEM in order to calculate the leakage magnetic flux influence into resolver more exactly. Finally, experiment results by using both vector inverter and IPMSM show the validity of proposed magnetic shield design. | Magnetic Shield Design Between Interior Permanent Magnet Synchronous <newline/>Motor and Sensor for Hybrid Electric Vehicle | Finite element method;hybrid electric vehicle;magnetic shield design;permanent magnet motor | Magnetic shielding;Permanent magnet motors;Synchronous motors;Magnetic sensors;Hybrid electric vehicles;Magnetic flux;Magnetic analysis;Sensor phenomena and characterization;Traction motors;Design methodology
Pulse tube (PT) cryocoolers can be used to cool SQUIDs, however their electromagnetic interference (EMI) through the conducted high frequency noise currents are normally too large to operate SQUIDs. In this paper, high frequency noise currents of a pulse tube cryocooler system are simultaneously observed at several critical points to analyze conducting paths of the noise currents and to find a solution for this problem. High frequency noise currents are detected by current sensors consisting of a current transformer and a terminating resistor at the secondary side. By covering three-phase power lines and a neutral line connecting the valve motor to the inverter with a copper mesh, and by using it as an additional neutral line, conducted EMI (noise currents) to the cryostat has bee reduced by one fifth. With this treatment, SQUIDs have been operated normally. | Conducted EMI Reduction on the Pulse Tube Cryocooler | Electromagnetic interference;high frequency current sensor;noise measurement;pulse tube cryocooler;SQUIDs | Electromagnetic interference;SQUIDs;Frequency;EMP radiation effects;Pulse transformers;Current transformers;Resistors;Joining processes;Valves;Inverters
Simultaneous switching noise (SSN) on power supply lines is caused by the large switching transient currents flowing through parasitic inductances at the chip-package-pin interface. A new expression to estimate SSN in CMOS circuits that includes the velocity saturation effects seen in the short-channel MOSFETs is derived. SPICE Level 3 simulation results show that the formula predicts the SSN more accurately as compared to existing approaches for submicron processes even at reduced supply voltages. | Accurate simultaneous switching noise estimation including velocity-saturation effects |  | Voltage;Circuit noise;Driver circuits;MOSFETs;Power supplies;SPICE;Inverters;Negative feedback;Inductance;Predictive models
Permanent-magnet synchronous motors (PMSMs) with a sinusoidal back electromotive force are widely used in domestic appliances for the reduction of acoustic noises and energy consumption. PMSMs are generally controlled with a sinusoidal waveform current. Typically, PMSMs are controlled by vector-controlled sinusoidal drives, which require powerful computational resources. Hence, simpler sinusoidal wave drives such as V/f drives, which control the phase difference between the voltage and the current (power factor of PM motor), have been proposed for controlling PMSMs. This paper presents a new method that does not require current sensors but can be used to estimate the phase difference by sampling the voltage of the shunt resistor, which is used to detect the overcurrent supplied to the inverter. This method enables the detection of current and accurate estimation and appropriate control of the phase difference. Using this method, we could control the phase difference and achieve high efficiency, cost reduction, and high reliability. | Sine-Wave Drive for PM Motor Controlling Phase Difference Between Voltage and Current by Detecting Inverter Bus Current | Permanent-magnet (PM) motor;phase difference between voltage and current;position sensorless;power factor;sinusoidal wave drive | Voltage control;Phase detection;Inverters;Synchronous motors;Phase estimation;Acoustic signal detection;Home appliances;Acoustic noise;Energy consumption;Reactive power
<para> Even though, nowadays, piezoelectric transformers (PTs) are only available with low power rating, there exist several low-power applications of ozone generation in which the use of this novel technology could be advantageous. Hence, the aim of this paper is to evaluate the possibilities of using PTs in the implementation of high-voltage power supplies for ozone generation. First, the possible topologies that can be used to drive the PT are identified. Then, the half-bridge inverter operating under zero-voltage switching (ZVS) is investigated, and the effect of the silent discharge generator (SDG) on the converter operation is analyzed. A new control circuit that allows the ZVS operation is proposed. The control circuit operates in closed loop by measuring the phase between the PT's resonant current and the switching pattern and adjusting the switching frequency to the optimum value to assure ZVS. A laboratory prototype for a 6-W SDG was tested, and obtained experimental results are shown. </para> | High-Voltage Power Supply for Ozone Generation Based on Piezoelectric Transformer | Control method;half-bridge inverter;high frequency;ozone generation;piezoelectric transformer (PT);Rosen-type PT;zero-voltage switching (ZVS) | Power supplies;Power generation;Zero voltage switching;Circuit topology;Inverters;Switching converters;RLC circuits;Current measurement;Frequency measurement;Phase measurement
This paper presents the calculation of a time-harmonic eddy-current field in combination with capacitive circuit devices. The computation has been performed by a weak coupling of the circuit and the field equations. An incomplete solution of the system matrix and a scaling of the matrix by the new resonance frequency have been realized to accelerate the calculation process. The calculation method has been applied to the technically important field of resonance inverters supplying an induction furnace. The results agree well with measurement data. | Time-harmonic eddy-current calculation with capacitive circuit parameters |  | Resonance;Coupling circuits;Equations;Resonant frequency;Acceleration;Inverters;Furnaces
Efficient charge recovery logic (ECRL) is proposed as a candidate for low-energy adiabatic logic circuit. Power comparison with other logic circuits is performed on an inverter chain and a carry lookahead adder (CLA). ECRL CLA is designed as a pipelined structure for obtaining the same throughput as a conventional static CMOS CLA. Proposed logic shows four to six times power reduction with a practical loading and operation frequency range. An inductor-based supply clock generation circuit is proposed. Circuits are designed using 1.0-/spl mu/m CMOS technology with a reduced threshold voltage of 0.2 V. | An efficient charge recovery logic circuit |  | Logic circuits;Clocks;Inverters;Semiconductor diodes;Adders;Switches;Moon;CMOS logic circuits;CMOS technology;Power supplies
This paper describes two techniques for low-power single-end multiport SRAMs: a current direction sense circuit and a write bit-line swing control circuit. The sense circuit's input node is clamped at an intermediate voltage level, and the circuit transforms current direction into a logic value. It operates four times faster than a CMOS inverter, when driver sizes are equal, When it is applied to a single-end multiport SRAM, access is accelerated 3.2 times faster than that with a CMOS inverter with no increase in power consumption. The write bit-line swing control circuit reduces the bit-line precharge level within the limit of correct operation by using a memory cell replica. The control circuit reduces power consumption for bit-line driving and pseudoread cell current by 40%. | A current direction sense technique for multiport SRAM's |  | Random access memory;Voltage;Inverters;Driver circuits;Energy consumption;Differential amplifiers;CMOS logic circuits;Logic circuits;Acceleration;Registers
An on-line error-detectable high-speed multiplier is described. It is based on the multiplication algorithm which we have previously proposed. In the algorithm, the redundant binary representation each of whose digits is 0, 1, or -1 is used. The multiplier consists of an input encoder, a multiplication block, and an error checker. The input encoder encodes each primary input bit into the 1-out-of-2 code. The multiplication block is designed by means of the three-rail logic. The three-rail logic is a logic design technique in which three mutually exclusive conditions calculated in a circuit are encoded in 1-out-of-3 code and the circuit is designed to be inverter-free. The error checker is a totally self-checking two-rail checker and produces a bit pair as an error indicator. The multiplier can perform n-bit multiplication in a time proportional to log<sub>2</sub> n and has a regular cellular array structure suitable for VLSI implementation. Furthermore, we can detect any error caused by unidirectional stuck-at faults on gate output lines in normal operation by observing the error indicator. Many errors caused by other faults can be also detected. We can develop various on-line error-detectable high-speed arithmetic circuits using the redundant binary representation and the three-rail logic. | On-Line Error-Detectable High-Speed Multiplier Using Redundant Binary Representation and Three-Rail Logic | Multiplier;on-line error detection;redundant binary representation;self-checking circuit;three-rail logic;two-rail logic;VLSI | Circuit faults;Adders;Logic gates;Converters;Logic design;Algorithm design and analysis;Data mining
It is proved that any sequential circuit with its next-state function d and output function w is strongly fault secure for unidirectional faults in d and w if i) the outputs of w are encoded in an unordered code, and ii) d and w are implemented with inverter-free circuits. | A Note on Strongly Fault-Secure Sequential Circuits | Concurrent fault detection;fail-safe;sequential circuits;strongly fault secure;totally self-checking | Circuit faults;Sequential circuits;Logic gates;Integrated circuit modeling;Combinational circuits;Algebra
The back-gate forward bias method suitable for present standard bulk CMOS processes has been promoted for low-voltage digital circuit application. A CMOS inverter employing the method has experimentally exhibited the ability of electrically adjusting the transition region of the dc voltage transfer characteristics. Transient measurement has further shown that the inverter with a back-gate forward bias of 0.4 V can operate at low supply voltages down to 0.6 V without significant loss in switching speed. Guidelines for ensuring proper implementation of the method in a bulk CMOS process have been set up against latch-up, parasitic bipolar, impact ionization, and stand by current. Following these guidelines, a cost-effective low power, low-voltage, high-density mixed mode CMOS analog/digital integrated circuits chip with both reasonable speed and improved precision has been projected for the first time. | Back-gate forward bias method for low-voltage CMOS digital circuits |  | CMOS digital integrated circuits;Digital circuits;CMOS process;Inverters;Guidelines;Loss measurement;Velocity measurement;Low voltage;Impact ionization;CMOS analog integrated circuits
The scaling dependence of the gate-to-source capacitance in strong accumulation C/sub gs//sup acc/ is investigated for the first time to study the parasitic capacitances for MOSFETs with different gate-lengths. Results show a gate-length L/sub gate/ dependent characteristic for C/sub gs//sup acc/ and is consistent with the results from numerical device simulation. The result is found to be different from the widely used assumption in the literature, and is believed to be reported for the first time. The gate-length dependent C/sub gs//sup acc/ characteristic is due to the top side capacitance, and is verified through careful device characterization and numerical device simulation. A measurement technique is further developed to determine C/sub top/ for small geometry MOSFETs. The technique is demonstrated on actual transistors with no special test devices required. Based on the technique, a sub-linear dependent relationship is found for the dependence of C/sub top/ on L/sub gate/, and is in close agreement with the results predicted by theory. Results also indicate that C/sub top/ is about 8-13% of the measured total C/sub gs//sup acc/, which corresponds to a nonnegligible portion of the total capacitance, and needs to be considered for future device design, characterization and modeling. The impact of C/sub top/ on CMOS inverter gate delay is also investigated. Results indicate C/sub top/ adversely impact the gate delay by as much as 5.5% as supply voltage is scaled down to 1 V. | Identification and measurement of scaling-dependent parasitic capacitances of small-geometry MOSFET's |  | MOSFETs;Parasitic capacitance;Numerical simulation;Delay;Measurement techniques;Geometry;Testing;Capacitance measurement;Semiconductor device modeling;Inverters
This paper presents a synchronous frame flux-based control method for a parallel active filter application. The flux-based controller directly implements the inverter switchings in the synchronous reference frame by a hysteresis rule-based carrier-less pulse-width modulation (PWM) strategy to achieve high current bandwidth. This paper addresses the issues and impact on parallel active filtering requirements for utility interface of commonly used harmonic front-ends. The synchronous frame flux-based controller provides additional insights for harmonic current compensation requirements. Simulation results provide the validation of the flux-based active filter controller to meet IEEE Standard 519 recommended harmonic standards for large rated nonlinear loads under balanced and unbalanced supply conditions. | Flux-based active filter controller |  | Active filters;Power harmonic filters;Pulse width modulation inverters;Filtering;Variable speed drives;Regulators;Bandwidth;Power electronics;Industry Applications Society;Hysteresis
A contactless decentralized power supply is proposed with communication capability through only one transformer. A prototype of a wireless transmission system of power and information (WTPI system) was built, and the two-axis position controls of servo motors were achieved by transferring the power and signal through one rotatable high-frequency transformer. The proposed concept can be applied for robotics and numerical control (NC) machines. | Wireless transmission of power and information through one high-frequency resonant AC link inverter for robot manipulator applications |  | Resonance;Resonant inverters;Wires;Service robots;Pulse width modulation inverters;Robot sensing systems;Amplitude modulation;Pulse modulation;Switches;Manipulators
Multilevel voltage source converters are emerging as a new breed of power converter options for high-power applications. The multilevel voltage source converters typically synthesize the staircase voltage wave from several levels of DC capacitor voltages. One of the major limitations of the multilevel converters is the voltage unbalance between different levels. The techniques to balance the voltage between different levels normally involve voltage clamping or capacitor charge control. There are several ways of implementing voltage balance in multilevel converters. Without considering the traditional magnetic coupled converters, this paper presents three recently developed multilevel voltage source converters: (1) diode-clamp, (2) flying-capacitors, and (3) cascaded-inverters with separate DC sources. The operating principle, features, constraints, and potential applications of these converters are discussed. | Multilevel converters-a new breed of power converters |  | Capacitors;Diodes;Magnetic separation;Couplings;Clamps;Laboratories;Voltage control;Power industry;Leg;Switching converters
A delta (/spl Delta/)-configured auxiliary resonant snubber inverter is developed to overcome the voltage floating problem in a wye (Y)-configured resonant snubber inverter. The proposed inverter is to connect auxiliary resonant branches between phase outputs to avoid a floating point voltage which may cause overvoltage failure of the auxiliary switches. Each auxiliary branch consists of a resonant inductor and a reverse blocking auxiliary switch. Instead of using an antiparalleled diode to allow resonant current to flow in the reverse direction, as in the Y-configured version, the resonant branch in the /spl Delta/-configured version must block the negative voltage, typically done by a series diode. This paper shows single-phase and three-phase versions of /spl Delta/-configured resonant snubber inverters and describes in detail the operating principle of a single-phase version. The extended three-phase version is proposed with nonadjacent state space vector modulation. For hardware implementation, a single-phase 1-kW unit and a three-phase 100-kW unit were built to prove the concept. Experimental results show the superiority of the proposed topology. | A delta-configured auxiliary resonant snubber inverter |  | Resonance;Snubbers;Inverters;Switches;Diodes;Voltage control;Inductors;State-space methods;Hardware;Topology
This paper proposes pulse number modulation (PNM)-assisted pulse-width modulation (PWM) control to improve the modulation factor of bridge inverters and to solve voltage uncontrollability in neutral point clamped (NPC) inverters. The basic idea is to enlarge the linear region of PWM control via PNM technology. The authors show the following through simulation and experimental results: (1) conventional bridge inverters can utilize at most 80% of the nominal inverter capacity because of the limit of the modulation factor. The PWM and PNM combined control is able to improve the modulation factor up to approximately 1.0; and (2) the PWM and PNM control enables linear voltage control in the NPC inverter even for an extremely small reference. The PNM technology also contributes to a reduction in switching losses. | Improved PWM control for GTO inverters with pulse number modulation |  | Pulse width modulation inverters;Pulse inverters;Pulse width modulation;Voltage control;Bridge circuits;Control systems;Space vector pulse width modulation;Industry Applications Society;Diodes;Switches
This paper describes a new self-aligned counter-doped well process realizing low junction capacitance CMOS's. This technology intentionally utilizes channeling ion implantation to achieve counter doping of the well in the same mask step as SD implantation. The benefit of this technology is its process simplicity with full compatibility with the conventional CMOS process. Applying this technology to a 0.25-/spl mu/m CMOS process, a 50%-70% reduction in junction capacitance is achieved, and an 18.3% improvement in simulated propagation delay time is demonstrated for 0.25-/spl mu/m CMOS inverter chains under 0.9-V operation. | A self-aligned counter-doped well process utilizing channeling ion implantation |  | Ion implantation;Counting circuits;Doping;CMOS process;CMOS technology;Costs;Fabrication;Impurities;Parasitic capacitance;Electrodes
A BiCMOS gate array in 0.8- mu m technology with CMOS intrinsic gate delays of 100 ps plus 60 ps/fan-out and BiCMOS intrinsic delays of 200 ps with a 17-ps/fan-out drive factor is discussed. A compact base cell (750 mu m/sup 2//gate) has been designed with full bipolar drive capability for the efficient layout of both primitive gates and large-arrayed macros, such as register files and multipliers. A 106 K-gate array has been built on a 1.14-cm/sup 2/ chip with ECL I/O capability. The place and route in three levels of metal provide array utilization greater than 90%. The gate array was used to implement a 74 K-gate filter design with testability features such as JTAG and two-phase scan.&lt;<ETX>&gt;</ETX> | High-performance BiCMOS 100 K-gate array |  | BiCMOS integrated circuits;Delay;CMOS technology;Inverters;Capacitance;Wiring;Registers;Filters;Circuit testing;Paper technology
Models which describe oscillatory metastability for several types of flip-flops are proposed. A constant-slew-rate model is first used to find the bounds on circuit parameters which discriminate between analog and oscillatory metastability. A variable-slew-rate model is then used to evaluate resolving time as a function of input timing. Two classes of flip-flops, homogeneous and inhomogeneous, are defined, and their performances in terms of resolving time are compared. It is shown that, in many cases, inhomogeneous flip-flops provide significant improvements with respect to resolving time when oscillatory metastability is involved. The analytical results are verified by comparison with SPICE simulation results.&lt;<ETX>&gt;</ETX> | Oscillatory metastability in homogeneous and inhomogeneous flip-flops |  | Metastasis;Flip-flops;Circuits;Strontium;Inverters;Timing;Analytical models;Performance analysis;Threshold voltage;Logic devices
An ordinary synchronous system uses clocks to determine data signal validity. To avoid the problems of distributing high-speed clocks and partitioning logic to fit within clock cycles, asynchronous circuit elements must provide their own completion indication using self-timing. Basic bipolar circuit elements which modify differential current-steering gate styles to achieve completion indication without increasing the number of wires between gate stages and with only about a 50% cost in transistor density per stage are proposed.&lt;<ETX>&gt;</ETX> | Bipolar circuit elements providing self-completion-indication |  | Wires;Clocks;Signal generators;Encoding;Costs;CMOS technology;Inverters;Logic circuits;Asynchronous circuits;Bipolar transistor circuits
A voltage-controlled ring oscillator based on feedback derived from a weighted sum of two phases of an oscillation is described. A prototype fabricated in 1- mu m CMOS attains a maximum frequency of 320 MHz, with a controllable frequency range of 100 MHz. An almost sinusoidal waveform appears at the output across this range of frequencies.&lt;<ETX>&gt;</ETX> | A 300-MHz CMOS voltage-controlled ring oscillator |  | Voltage-controlled oscillators;Ring oscillators;Frequency;Inverters;Delay;Circuits;Voltage;MOS devices;Feedback;Clocks
The application of a submicrometer CMOS/SOS process technology in solid-phase epitaxy and regrowth (SPEAR) material to the fabrication of submicrometer devices and LSI circuits is described. Transistors consistently showed relatively high mobilities and relatively low leakage currents, with threshold voltages near designed values. Inverter propagation delays for an 0.6- mu m ring oscillator measured 85 ps at 2 V and 41 ps at 8 V. Three high-speed LSI circuits were also designed and fabricated using a standard cell approach. Maximum clock frequencies for the 16-b universal shift register, the 8-b multiplexer/demultiplexer, and the variable modulus 10/11 prescaler, fabricated with 1- mu m gate lengths, were 125, 158, and 330 MHz, respectively.&lt;<ETX>&gt;</ETX> | High-performance CMOS/SOS circuits in SPEAR material |  | Circuits;Large scale integration;CMOS process;CMOS technology;Epitaxial growth;Fabrication;Leakage current;Threshold voltage;Inverters;Propagation delay
A direct approach to transistor sizing for minimizing the power consumption of a CMOS circuit under a delay constraint is presented. In contrast to the existing assumption that the power consumption of a static CMOS circuit is proportional to the active area of the circuit, it is shown that the power consumption is a convex function of the active area. Analytical formulation for the power dissipation of a circuit in terms of the transistor size is derived which includes both the capacitive and the short circuit power dissipation. SPICE circuit simulation results are presented to confirm the correctness of the analytical model. Based on the intuitions drawn from the analytical model, heuristics for initial transistor sizing on critical and noncritical paths for minimum power consumption are developed. Further, fast heuristics to perform transistor sizing in CMOS circuits for minimizing power consumption while meeting the given delay constraints are presented. | Transistor sizing for low power CMOS circuits |  | Energy consumption;Delay;Power dissipation;Analytical models;SPICE;Circuit simulation
Reference/modulating waveform continuity is not a necessary condition for the implementation of switching patterns for three-phase pulse-width modulated (PWM) converters if the load or the source are Y-connected. This is based on the fact that the converter phase-voltages do not need to be sinusoidal and switching pattern discontinuities-"dead-bands"-do not degrade the quality of output/input voltage/current waveforms by introducing low-order harmonics if certain parameters are optimized. This paper discusses general characteristics of various discontinuous switching patterns for PWM converters and shows that they can yield better performance than their continuous counterparts in some operating regions. Performance is defined as harmonic distortion normalized with respect to effective switching frequency and serves as a measure of comparison with continuous PWM techniques, The applications considered include general purpose and application specific solid-state power supplies using voltage source inverters and PWM rectifiers. Theoretical considerations are verified on an experimental unit. | "Dead-band" PWM switching patterns |  | Pulse width modulation;Pulse width modulation converters;Pulse width modulation inverters;Switching converters;Voltage;Degradation;Harmonic distortion;Switching frequency;Distortion measurement;Power measurement
This paper presents the analysis and design of a multiple feedback loop control scheme for single-phase voltage-source uninterruptible power supply (UPS) inverters with an L-C filter. The control scheme is based on sensing the current in the capacitor of the load filter and using it in an inner feedback loop. An outer voltage feedback loop is also incorporated to ensure that the load voltage is sinusoidal and well regulated. A general state-space averaged model of the UPS system is first derived and used to establish the steady-steady quiescent point. A linearized small signal dynamic model is then developed from the system general model using perturbation and small-signal approximation. The linearized system model is employed to examine the incremental dynamics of the power circuit and select appropriate feedback variables for stable operation of the closed-loop UPS system. Experimental verification of a laboratory model of the UPS system under the proposed closed-loop operation is provided for both linear and nonlinear loads. It is shown that the control scheme offers improved performance measures over existing schemes, It is simple to implement and capable of producing nearly perfect sinusoidal load voltage waveform at moderate switching frequency and reasonable size of filter parameters. Furthermore, the scheme has excellent dynamic response and high voltage utilization of the DC source. | Analysis and design of a multiple feedback loop control strategy for single-phase voltage-source UPS inverters |  | Feedback loop;Uninterruptible power systems;Power system modeling;Filters;Voltage control;Inverters;Capacitors;Nonlinear dynamical systems;Feedback circuits;Laboratories
This paper presents a discrete sliding-mode control scheme with feedforward compensation for the closed-loop regulation of the pulse-width modulated (PWM) inverter used in an uninterruptible power supply (UPS). The proposed feedforward controller can effectively improve the tracking performance of the PWM inverter. In designing the sliding-mode controller, we have taken load disturbance into consideration to enhance the robustness of the PWM inverter. Moreover, the upper bound of the load disturbance under which the sliding condition can be maintained has also been derived. The sliding curve of the sliding-mode controller is designed such that the behavior of the controlled PWM inverter is optimal subject to the selected cost function. Due to the coordinate transformation proposed in this paper, only the output voltage needs to be measured as feedback for the purpose of closed-loop regulation. Simulation and experimental results are given to show the effectiveness of the proposed control scheme. | Discrete sliding-mode control of a PWM inverter for sinusoidal output waveform synthesis with optimal sliding curve |  | Sliding mode control;Pulse width modulation inverters;Uninterruptible power systems;Optimal control;Pulse inverters;Pulsed power supplies;Robust control;Upper bound;Cost function;Voltage
A programmable method for single- and three-phase switch-mode rectifiers (SMRs), operating with discontinuous current conduction to control input power factor close to unity, is presented. Single-phase SMR operation is based on variable turn-on time, while three-phase SMR operation is based on constant turn-on time. | Programmable input power factor correction method for switch-mode rectifiers |  | Power factor correction;Rectifiers;Switches;Reactive power;Switching frequency;Diodes;Current supplies;Voltage control;Inverters;Hysteresis
A new DC/AC inversion for achieving an AC sinusoidal waveform synthesized by a series of quasi-sinusoidal pulses is described. A modified pulse-width-modulated (PWM) controller is presented for driving the power switch to operate in a forced discontinuous-conduction mode (FDCM) so as to achieve series-resonance in the power stage. The output power results mainly from the energy stored in the resonant capacitor and is independent of the number of the resonant quasisinusoidal pulses. Three dynamic conversion states including charging, resonant, and RC-discharging states are modeled and analyzed. Signal analysis for the composite AC sinusoidal waveform is conducted. A small-signal model for system performance investigation is described. A prototype of a 1 kW DC/AC inverter is examined by simulation and experimentation in order to assess the system performance. | A study of series-resonant DC/AC inverter |  | Space vector pulse width modulation;Resonance;Pulse width modulation inverters;Pulse width modulation;Power system modeling;System performance;Force control;Power generation;Capacitors;Signal analysis
A novel soft-switched inverter topology is derived from the passively clamped quasi-resonant link (PCQRL) circuit. By introducing magnetic coupling between the two resonant inductors, the number of auxiliary switches can be reduced from two to one, and only a single magnetic core is required for the resonant DC link. An analysis of this novel PCQRL topology with coupled inductors is presented to reveal the various soft-switching characteristics. In comparison with the conventional passively clamped, continuously resonant DC link inverter, this soft-switched inverter can reduce voltage stresses from more than 2 per unit (pu) to 1.1-1.3 pu. It can also provide soft-switched pulse-width modulated (PWM) operation. Simulations and experiments are performed to backup the analysis. | A novel soft-switched PWM inverter for AC motor drives |  | Pulse width modulation inverters;AC motors;Magnetic resonance;Pulse width modulation;Resonant inverters;Circuit topology;Coupling circuits;Inductors;Switches;Magnetic switching
A time-domain, non-Monte Carlo method for computer simulation of electrical noise in nonlinear dynamic circuits with arbitrary excitations and arbitrary large-signal waveforms is presented. This time-domain noise simulation method is based on results from the theory of stochastic differential equations. The noise simulation method is general in the following sense. Any nonlinear dynamic circuit with any kind of excitation, which can be simulated by the transient analysis routine in a circuit simulator, can be simulated by our noise simulator in time-domain to produce the noise variances and covariances of circuit variables as a function of time, provided that noise models for the devices in the circuit are available. Noise correlations between circuit variables at different time points can also be calculated. Previous work on computer simulation of noise in electronic circuits is reviewed with comparisons to our method. Shot, thermal, and flicker noise models for integrated-circuit devices, in the context of our time-domain noise simulation method, are discussed. The implementation of this noise simulation method in a circuit simulator (SPICE) is described. Two examples of noise simulation (a CMOS inverter and a BJT active mixer) are given. | Time-domain non-Monte Carlo noise simulation for nonlinear dynamic circuits with arbitrary excitations |  | Time domain analysis;Circuit noise;Circuit simulation;Computational modeling;1f noise;Analytical models;Computer simulation;Context modeling;Stochastic resonance;Differential equations
This paper proposes a voltage-controlled voltage source inverter (VCVSI) using a coated conductor (CC) as a decoupling inductor. Up to the present, the topologies to protect the power system from a short circuit effectively and to improve power quality simultaneously have been rarely developed. In the proposed topology, a decoupling inductor, which is essential component for a VCVSI operation, was designed with a YBCO CC and was integrated into a VCVSI. However, to determine the optimal CC specification, it is necessary to consider design parameters such as fault current, active power flow from the system and reactive power required by the decoupling inductor. With the optimal CC specification, the proposed system can perform the fault current limiting operation for a short circuit. In addition, in the normal time, it can compensate for the reactive power that a non-linear load requires, as well as perform load voltage stabilization. Specifications for a test model are discussed and the fault current limiting and power conditioning operations are presented. By using computer simulations, we validate the analyses and discuss its multi-operation. | Design and Operational Characteristic Analysis of a Voltage-Controlled VSI With Decoupling Inductor Using a YBCO Coated Conductor | Coated conductor;decoupling inductor;fault current;power conditioning operation;voltage-controlled voltage source inverter (VCVSI) | Voltage;Inductors;Yttrium barium copper oxide;Conductors;Fault currents;Circuit topology;Power system protection;Reactive power;Inverters;Power system analysis computing
The application of multilevel converters for exciting permanent-magnet machines with low-phase inductance to dc-link voltage ratios facilitates a reduction in high-frequency switching harmonics. However, converter nonlinearities and, in-particular, on-state device voltage drops, create additional low-frequency harmonics. This paper therefore proposes a generic compensation scheme to accommodate the effects of such converter nonlinearities and, in doing so, improve the harmonic quality of the machine phase currents. Experimental results gathered from a prototype five-level diode-clamped converter validate the benefits of the proposed scheme by showing quantitative reductions in low-frequency harmonics. | Compensation of Nonlinearities in Diode-Clamped Multilevel Converters | Dead-time compensation;multilevel converter;permanent-magnet synchronous motor;space-vector (SV) modulation (SVM) | Diodes;Voltage;Inverters;Switching converters;Blanking;Inductance;Pulse modulation;Electromagnetic interference;Prototypes;Synchronous motors
Wireless power transfer is demonstrated mathematically and experimentally for M primary coils coupled to N secondary coils. Using multiple primary coils in parallel has advantages over a single primary coil. First, the reduced inductance of the transmitting coils makes the amplifier less sensitive to component variations. Second, with multiple receiving coils, the power delivery to an individual receiver is less sensitive to changes in the loads attached to other coils. By using a 16 cm by 18 cm primary and a 6 cm by 8 cm secondary coil, going from a 1:2 coupling to a 2:2 coupling, we show an increase in received power from 1.8 to 9.5 W, with only a small change in coupling efficiency. The advantages of the multiple primary coil topology increase the feasibility of charging multiple wireless portable devices simultaneously. | A Loosely Coupled Planar Wireless Power System for Multiple Receivers | Inductive coupling;wireless power transfer | Power systems;Coils;Inverters;Load flow;Inductance;Impedance;Circuits;Student members;Topology
A novel method is presented for the detection and isolation of open-transistor faults in voltage-source inverters feeding AC motors. The method is an extension of the normalized DC-components method. The normalized average currents are combined with additional diagnostic variables which convey information about the percentage of time spent by the phase currents in the near-zero zone. The combined diagnostic signals permit much more robust diagnostics of single-transistor faults and make feasible the diagnostics of multiple-transistor faults. Suggested in this paper is also an alternative solution for the normalization of DC components, which is easier interpreted and simpler to implement. | Open-Transistor Fault Diagnostics in Voltage-Source Inverters by Analyzing the Load Currents | AC motor drives;fault diagnosis;pulsewidth-modulated inverters | Voltage;Inverters;Circuit faults;AC motors;Pulse modulation;Manufacturing;Fault detection;Robustness;Motor drives;Fault diagnosis
There is a strong trend in the photovoltaic inverter technology to use transformerless topologies in order to acquire higher efficiencies combining with very low ground leakage current. In this paper, a new topology, based on the H-bridge with a new ac bypass circuit consisting of a diode rectifier and a switch with clamping to the dc midpoint, is proposed. The topology is simulated and experimentally validated, and a comparison with other existing topologies is performed. High conversion efficiency and low leakage current are demonstrated. | A New High-Efficiency Single-Phase Transformerless PV Inverter Topology | Leakage current;parasitic capacitance;switching converter | Inverters;Circuit topology;Leakage current;Switches;Photovoltaic systems;Solar power generation;Diodes;Rectifiers;Switching circuits;Clamps
This paper intends to develop a more accurate approach for determining the no-load iron losses in pulse width modulation (PWM) inverter fed induction motors. The proposed method is validated by means of a prototype motor with a plastic rotor cage. The iron losses have been computed by the time-stepping finite element method, both with sinusoidal and PWM supply. The iron losses have then been estimated by adding up the contribution generated by orthogonal components of the flux density, as if the iron losses generated by these components were independent phenomena. The rotational hysteresis losses, as well as excess ones, have been calculated applying a correction factor based on experimental data. These factors are a function of the peak flux density and ellipticity of the <i>B</i> vector loci. Experimental validations are provided for several frequency and magnetic saturation values. In addition, this paper demonstrates the necessity to consider the harmonics initial phase in order to increase the accuracy in the iron loss prediction. | Estimation of Iron Losses in Induction Motors: Calculation Method, Results, and Analysis | Finite element method (FEM);induction motors;iron losses;pulsewidth modulation (PWM) supply | Iron;Induction motors;Pulse width modulation inverters;Pulse width modulation;Pulse inverters;Prototypes;Hysteresis motors;Plastics;Rotors;Finite element methods
<para> Three-phase four-wire inverters, with either three-leg or four-leg topology, are useful for interfacing distributed generation to networks of unbalanced loads, but neither of the available circuit topologies is ideal. The split-link three-leg topology (with six switches) suffers from poor dc voltage utilization compared with the four-leg topology (with eight switches). The four-leg topology has an electromagnetic compatibility (EMC) difficulty because it imposes large-amplitude high-frequency voltages between the dc-link busbars and ground. To obtain both good dc voltage utilization and good EMC performance, it is proposed to use a split-link inverter with an active balancing circuit (also eight switches). The balancing circuit is used to modulate the dc busbar offset voltage to make better use of the available dc-link voltage. The optimum voltage term is established to be a third harmonic term, and the dc voltage utilization is improved. A deadbeat controller supplemented with a repetitive controller is designed to give good tracking and good disturbance rejection for the busbar offset voltage. System performance is studied through an experimental test rig. </para> | Increasing Voltage Utilization in Split-Link, Four-Wire Inverters | Busbar offset modulation;dc link;four-wire inverter;repetitive control;voltage utilization | Inverters;Circuit topology;Network topology;Switches;Electromagnetic compatibility;Voltage control;Distributed control;Switching circuits;System performance;System testing
Copper metallization was applied to quarter-micron CMOS circuits using copper chemical vapor deposition (CVD) and chemical mechanical polishing (CMP). Both the metallization process and the electrical characteristics of CMOS devices/circuits were evaluated. Process-induced metal contamination on both sides of the wafer were quantitatively evaluated and reduced to about of 10/sup 11/ atoms/cm/sup 2/ by using an optimized cleaning sequence. The ability of borophosphosilicate-glass (BPSG) to act as a copper diffusion barrier was discovered and the ability of TiN to do so was also confirmed. Electrical characteristics of n and p MOSFET's with copper interconnections were stable even after annealing at 550/spl deg/C. The leakage current of the pn junction, capacitance-voltage characteristics and time-dependent dielectric breakdown characteristics of the MOS diode indicate that the copper metallization process did not deteriorate the pn junction and the gate oxide. Normal operation of a 53-stage quarter-micron CMOS inverter ring oscillator with copper metallization was successfully achieved. | Evaluation of a copper metallization process and the electrical characteristics of copper-interconnected quarter-micron CMOS |  | Copper;Metallization;Circuits;Chemical vapor deposition;Electric variables;CMOS process;Contamination;Atomic layer deposition;Cleaning;Tin
This paper presents a simulation study of a novel self-aligned punchthrough implant. The self-aligned dopant profile is achieved using a high-energy implant after polysilicon gate definition. The result is that in the channel region the implant peak is just below the surface and in the source-drain regions the implant peak is well below the junctions. Performance is increased through the reduction of parasitic junction capacitance. In this analysis an established 0.5 /spl mu/m baseline technology shows a 100% reduction in the delay of a loaded inverter. Technologies with smaller or larger gate dimensions can benefit as well. | A novel self-aligned punchthrough implant: A simulation study |  | Implants;Substrates;Parasitic capacitance;Doping profiles;Power engineering and energy;Tungsten;Silicides;Silicon;Delay;Inverters
Population growth in the world along with rapid technological expansion of the society demand efficient, economically viable, and environment-friendly energy conversion systems. The previous theoretical and simulation works have demonstrated that a 500-Hz single-phase high-frequency ac (HFAC) microgrid is a novel step toward integrating renewable energy sources in a distributed generation system. This paper goes one step further in describing the practical implementation of HFAC microgrid with active filters for a small 1-kW system. The protection issues for both the source and series converters are also addressed in this paper by developing a new but simple protection scheme. In the experimental microgrid system, a universal active power line conditioner (UPLC) and a unified power quality conditioner (UPQC) are incorporated to control the power flow and power quality, respectively. Controllers for both the UPQC and UPLC are developed based on the instantaneous single-phase p-q theory, and controlled pulsewidth modulated inverters are then implemented to synthesize the desired compensating waveforms. The experimental results obtained confirm that the HFAC microgrid is a practical and useful step toward successfully integrating distributed renewable energy sources ensuring the improved system utilization. | Experimental Evaluation of Active Filtering in a Single-Phase High-Frequency AC Microgrid | Distributed generation (DG);high-frequency ac (HFAC);microgrid;unified power quality conditioner (UPQC);universal active power line conditioner (UPLC) | Active filters;Filtering;Renewable energy resources;Power system protection;Power quality;Power generation economics;Environmental economics;Energy conversion;Distributed control;Control systems
With the growth of wind energy conversion systems (WECSs), various technologies are developed for them. Permanent-magnet synchronous generators (PMSGs) are used by these technologies due to special characteristics of PMSGs such as low weight and volume, high performance, and the elimination of the gearbox. In this paper, a new variable-speed WECS with a PMSG and <i>Z</i>-source inverter is proposed. Characteristics of <i>Z</i>-source inverter are used for maximum power tracking control and delivering power to the grid, simultaneously. Two control methods are proposed for delivering power to the grid: Capacitor voltage control and dc-link voltage control. Operation of system with these methods is compared from the viewpoint of power quality and total switching device power (TSDP). In addition, TSDP, current ripple of inductor, performance, and total harmonic distortion of grid current of proposed system is compared with traditional wind energy system with a boost converter. | A New Variable-Speed Wind Energy Conversion System Using Permanent-Magnet Synchronous Generator and <formula formulatype="inline"><tex Notation="TeX">$Z$</tex></formula>-Source Inverter | Maximum power point tracking (MPPT) control;permanent-magnet synchronous generator (PMSG);wind energy conversion system (WECS);$Z$-source inverter | Wind energy;Image converters;Synchronous generators;Inverters;Leg;Topology;Voltage control;Load flow;Capacitors;Inductors
In this paper, we present the results of an ongoing investigation relating to the detection of static and dynamic eccentricity in cage induction motors fed by a pulsewidth-modulation frequency converter using line-current spectral analysis. Two different motors fed by different supply sources (utility voltage and two different voltage converters at different assigned frequencies) were tested. A statistical analysis of the results obtained was carried out. These results allow us to present practical conclusions relating to the detection of mixed eccentricity. | Practical Aspects of Mixed-Eccentricity Detection in PWM Voltage-Source-Inverter-Fed Induction Motors | Eccentricity;fault diagnosis;induction motor drives;inverters;maintenance;monitoring;spectral analysis | Pulse width modulation;Voltage;Induction motors;Rotors;Testing;Predictive maintenance;Frequency conversion;Spectral analysis;Stators;Pulse width modulation converters
This paper presents a resonant boost topology suitable for very-high-frequency (VHF, 30-300 MHz) DC-DC power conversion. The proposed design features low device voltage stress, high efficiency over a wide load range, and excellent transient performance. Two experimental prototypes have been built and evaluated. One is a 110-MHz, 23-W converter that uses a high-performance RF lateral DMOSFET. The converter achieves higher than 87% efficiency at nominal input and output voltages, and maintains good efficiency down to 5% of full load. The second implementation, aimed toward integration, is a 50-MHz, 17-W converter that uses a transistor from a 50-V integrated power process. In addition, two resonant gate drive schemes suitable for VHF operation are presented, both of which provide rapid startup and low-loss operation. Both converters regulate the output using high-bandwidth, on-off hysteretic control, which enables fast transient response and efficient light-load operation. The low energy storage requirements of the converters allow the use of aircore inductors in both designs, thereby eliminating magnetic core loss and introducing the possibility of easy integration. | Very-High-Frequency Resonant Boost Converters | Class-E inverter;class-F power amplifier;class- $\\Phi$ inverter;harmonic peaking;resonant boost converter;resonant dc–dc converter;resonant gate drive;resonant rectifier;self-oscillating gate drive;very-high-frequency (VHF) integrated power converter | Resonance;Topology;DC-DC power converters;Low voltage;Stress;Prototypes;Radio frequency;Magnetic hysteresis;Lighting control;Transient response
Brushless DC motor drive systems are used in a wide variety of applications. These drives may be classified as being one of two types: sinusoidal drives in which there are no low-frequency harmonics in the current waveforms and no low-frequency torque ripple; and nonsinusoidal drives in which there is considerable low-frequency harmonic content, both in the current and torque waveforms. Although sinusoidal drives feature superior performance, they are generally more expensive since rotor position must be sensed on a continuous basis, thus requiring an optical encoder or a resolver, whereas relatively inexpensive Hall-effect sensors may be used for nonsinusoidal drives. In this paper, a straightforward hybrid observer is set forth which enables rotor position to be estimated on a continuous basis using information available from the Hall-effect sensors. The proposed observer is experimentally shown to perform just as well as an optical encoder for steady-state conditions and nearly as well as the optical encoder during transient conditions. The proposed scheme provides designers with a new option for rotor position sensing, one which offers an excellent compromise between accuracy and expense. | A hybrid observer for high performance brushless DC motor drives |  | Brushless DC motors;Costs;Torque;Optical sensors;Hall effect devices;Voltage;Inverters;Estimation error;Velocity control;Control systems
Conventionally, ring-magnet power supplies (RMPS) are designed using phase-controlled rectifiers or resonant networks with DC-bias power supplies. These power supply configurations satisfy the steady-state performance criteria using large reactive components in addition to the magnet load. They have limited dynamic response, and often rely on corrector-magnet power supplies or other auxiliary power supply networks for the fast dynamic compensation required for output regulation and reference tracking. This paper proposes a hybrid multilevel switching converter as a RMPS which has fast dynamic response and meets the stringent output ripple content specifications. The proposed ring-magnet power supply also has the advantage of current waveshape programmability. The operating features of the hybrid multilevel switching converter has been described. The development of the RMPS with the hybrid multilevel switching converter as an unit has been explained. The current programmability of the proposed power supply configuration has been illustrated with computer simulations. Experimental results to substantiate the computer simulations are presented. | A hybrid multi-level switching converter for ring-magnet power supplies |  | Switching converters;Power supplies;Voltage;Inverters;Resonance;Rectifiers;Steady-state;Computer simulation;Power engineering computing;Design engineering
This paper addresses shaft end-to-end and shaft-to-frame voltages that appear in the 400-V, 15-kW induction motor driven by a voltage-source pulsewidth modulation (PWM) inverter. A shaft-to-frame voltage can be observed at either shaft end with respect to the grounded motor frame. A shaft end-to-end voltage can be observed as a voltage difference between the shaft-to-frame voltage at the drive end (DE) and that at the nondrive end (NDE). Experimental waveforms lead to the following interesting observations: motor internal coupling and parasitic capacitance, along with the high-frequency common-mode voltage generated by the PWM inverter, cause a shaft-to-frame voltage with a peak of 8 V at both DE and NDE. When the shaft-to-frame voltage at either DE or NDE exceeds a dielectric breakdown voltage of thin bearing lubricating grease films, a shaft end-to-end voltage with a peak of 2 V and a width of 30 ns occurs along the motor shaft. This paper makes experimental discussions on the shaft end-to-end voltage generation. Installing a differential-mode filter and/or a common-mode filter on the motor drive system gives a hint on the mechanisms of the occurrence of the shaft end-to-end voltage. | Experimental Discussions on a Shaft End-to-End Voltage Appearing in an Inverter-Driven Motor | Bearing current;electromagnetic interference (EMI);ground leakage current;motor drives;pulsewidth modulation (PWM) inverters;shaft voltage | Shafts;Pulse width modulation inverters;Breakdown voltage;Filters;Induction motors;Pulse inverters;Couplings;Parasitic capacitance;Dielectric breakdown;Dielectric thin films
This paper theoretically introduces and develops a new operation diagram (OPD) and parameter estimator for the synchronous reluctance machine (SynRM). The OPD demonstrates the behavior of the machine's main performance parameters, such as torque, current, voltage, frequency, flux, power factor (PF), and current angle, all in one graph. This diagram can easily be used to describe different control strategies, possible operating conditions, both below- and above-rated speeds, etc. The saturation effect is also discussed with this diagram by finite-element-method calculations. A prototype high-performance SynRM is designed for experimental studies, and then, both machines' [corresponding induction machine (IM)] performances at similar loading and operation conditions are tested, measured, and compared to demonstrate the potential of SynRM. The laboratory measurements (on a standard 15-kW Eff1 IM and its counterpart SynRM) show that SynRM has higher efficiency, torque density, and inverter rating and lower rotor temperature and PF in comparison to IM at the same winding-temperature-rise condition. The measurements show that the torque capability of SynRM closely follows that of IM. | Theoretical and Experimental Reevaluation of Synchronous Reluctance Machine | Field oriented control;operation diagram (OPD);parameter estimation;saturation;synchronous reluctance machine (SynRM) | Reluctance machines;Torque measurement;Parameter estimation;Voltage;Frequency;Reactive power;Finite element methods;Prototypes;Induction machines;Performance evaluation
<para> This paper presents an adaptive grid-voltage sensorless control scheme for inverter-based distributed generation units based on an adaptive grid-interfacing model. An adaptive grid-interfacing model is proposed to estimate, in real time, the interfacing parameters seen by the inverter and the grid-voltage vector simultaneously. A reliable solution to the present nonlinear estimation problem is presented by combining a grid-voltage estimator with an interfacing parameter estimator in a parallel structure. Both estimators adjust the grid-interfacing model in a manner that minimizes the current error between the grid model and the actual current dynamics, which acts as a reference model. The estimated quantities are utilized within the inner high-bandwidth current control loop and the outer power controller to realize an adaptive grid-voltage sensorless interfacing scheme. Theoretical analysis and simulation results are provided to demonstrate the validity and usefulness of the proposed interfacing scheme. </para> | Adaptive Grid-Voltage Sensorless Control Scheme for Inverter-Based Distributed Generation | Adaptive identification;digital current control;distributed generation (DG);grid-voltage sensorless control;pulsewidth-modulated (PWM) inverters | Programmable control;Adaptive control;Sensorless control;Distributed control;Pulse width modulation inverters;Voltage control;Pulse width modulation;Control systems;Pulse width modulation converters;Observers
This paper presents a three-level AC-DC-AC Z-source converter with output voltage buck-boost capability. The converter is implemented by connecting a low-cost front-end diode rectifier to a neutral-point-clamped inverter through a single X-shaped <i>LC</i> impedance network. The inverter is controlled to switch with a three-level output voltage, where the middle neutral potential is uniquely tapped from the star-point of a wye-connected capacitive filter placed before the front-end diode rectifier for input current filtering. Through careful control, the resulting converter can produce the correct volt-second average at its output, while simultaneously achieving inductive voltage boosting by shooting through either an appropriately selected inverter phase-leg or two phase-legs being commanded simultaneously. More interestingly, these performance features are achieved with no increase in the number of semiconductor commutations, and hence, no increase in switching losses. The proposed converter therefore offers a low-cost alternative to applications that need to ride through frequent input voltage sags. For confirming the converter performance, experimental testing using a constructed laboratory prototype is performed with its captured results presented in a later section of the paper. | Three-Level AC–DC–AC Z-Source Converter Using Reduced Passive Component Count | AC–DC–AC energy conversion;diode rectifiers;neutral-point-clamped inverters;pulsewidth modulation (PWM);Z-source inverters | Inverters;Semiconductor diodes;Rectifiers;Voltage control;Switches;Analog-digital conversion;Joining processes;Impedance;Filters;Filtering
A selective harmonic elimination (SHE) control strategy on a three-phase four-leg inverter is reported in this paper. The control signals of the four legs are calculated as follows: 1) control signals of three legs are mathematically expressed using Fourier-based equations on line-to-line basis as conventional SHE technology, which eliminates lower order nontriplen harmonics, and 2) the fourth leg produces the harmonics that are equal to the lower triplen harmonics produced by the other legs. The inverter has almost symmetric three-phase output voltage with unbalanced load because the fourth leg provides a low-impedance path for the triplen harmonics. The switching-to-fundamental frequency ratio is only 13 and 27 (per unit) p.u. for the three legs and the fourth leg in the proposed prototype, which is with the total harmonic distortion of output voltage lower than 4%. Selected solutions for the switching angles are presented and verified by simulation and experimentation in order to confirm the effectiveness of the proposed scheme. | Selective Harmonic Elimination PWM Control Scheme on a Three-Phase Four-Leg Voltage Source Inverter | Selective harmonic elimination;three-phase four-leg inverter | Pulse width modulation inverters;Voltage control;Pulse width modulation;Leg;Capacitors;Topology;Switching frequency;Total harmonic distortion;Wire;Hysteresis
Although the modulation of AC-AC matrix converters using space vector theory has long been established, their carrier-based modulation principles have only recently attracted some attention. Reasons commonly stated for evaluating the carrier-based alternative include simpler converter control because of its inherent autosequencing process, and easier implementation using fast on-chip timers embedded in most modern digital signal processors. Motivated by these likely merits, which have previously been proven for DC-AC inverters, an investigation is now pursued here to develop appropriate digital carrier modulation schemes for controlling conventional (direct) and indirect matrix converters with minimized semiconductor commutation count and smooth sextant transitions with no erroneous states produced. For guaranteeing the latter two features, correct digital sampling instants and state sequence reversal must be chosen appropriately, as demonstrated in the paper for the two different topological options, which, to date, have not yet been discussed in the existing literature. To validate the concepts discussed, experimental testing on the implemented conventional and indirect matrix laboratory prototypes was performed with their respective results captured and presented in the paper for visual confirmation. | Digital Carrier Modulation and Sampling Issues of Matrix Converters | Current-source rectifiers;matrix converters;pulsewidth modulation;voltage-source inverters | Digital modulation;Sampling methods;Matrix converters;Switches;Capacitors;Switching circuits;Inverters;Power engineering and energy;Voltage control;Digital signal processors
An experimental study of a high-speed induction motor with various rotor constructions is described. The electrical characteristics of a solid-core-type induction motor are inferior to those of a laminated-core-type motor. A new equivalent circuit for a solid-core-type motor is presented. The behavior of the solid core as secondary conductors is considered. The stray load loss with respect to the rotor construction and the influence of the supply frequency are discussed.&lt;<ETX>&gt;</ETX> | Experimental study of high speed induction motor varying rotor core construction |  | Induction motors;Rotors;Solids;Stator cores;Frequency;Electric variables;Inverters;Coils;Immune system;Shafts
A low-voltage, low-power CMOS delay element is proposed. With a unit CMOS inverter load, a delay from 2.6 ns to 76.3 ms is achieved in 0.8 /spl mu/m CMOS technology. Based on a CMOS thyristor concept, the delay value of the proposed element can be varied over a wide range by a control current. The inherent advantage of a CMOS thyristor in low voltage domains enables this delay element to work down to the supply voltage of 1 V while the threshold voltage of the nMOS and pMOS transistors are 840 mV and -770 mV, respectively. The designed delay value is less sensitive to supply voltage and temperature variation than RC-based or CMOS inverter-based delay elements. Temperature compensation and jitter performance in a noisy environment are also discussed. | A low-voltage, low-power CMOS delay element |  | Delay;CMOS technology;Thyristors;Threshold voltage;Temperature sensors;Inverters;Low voltage;MOS devices;MOSFETs;Jitter
This paper describes an efficient low-power static logic family in GaAs, called PCFL for pseudo-complementary FET logic. Its behavior mimics that of CMOS by compensating the lack of complementary transistors with the use of complementary logic signals. Like any nonratioed logic, PCFL allows the realization of complex gates. It is fully compatible with DCFL and two-phase dynamic FET Logic (TDFL). Using enhancement-mode FET's only, PCFL benefits from good process variations immunity and good noise margins. Measurement results on a ring oscillator, an inverter chain, and a frequency divider are reported. PCFL is shown to operate at 500 MHz with a 0.6 /spl mu/m MESFET process. The power consumption of an inverter is about 10 /spl mu/W at 100 MHz. | Pseudo-complementary FET logic (PCFL): a low-power logic family in GaAs |  | FETs;Gallium arsenide;CMOS logic circuits;Energy consumption;Clocks;Very large scale integration;Silicon;Pulse inverters;Signal generators;Logic design
The hot-carrier induced degradation of the transient circuit performance in CMOS digital circuit structures is investigated and modeled. Delay-time degradation as a result of transistor aging, as opposed to current degradation, is devised as a more realistic measure of long-term circuit reliability. It is shown that for a wide class of circuits, the performance degradation due to dynamic hot-carrier effects can be expressed as a function of the nMOS and pMOS transistor channel widths, and the output load capacitance. In addition, the influence of the parasitic gate-drain overlap capacitance and the resulting drain voltage overshoot upon aging characteristics is investigated. The degradation of tapered (scaled) inverter chains is modeled, and a simple design guideline based on the scaling factor (F) and the transistor aspect ratio (/spl tau/) is presented for the improvement of long-term reliability in scaled buffer structures with respect to hot-carrier induced device aging. Also, a number of simple design rules based on device geometry, circuit topology and power supply voltage are presented to ensure hot-carrier reliability. | Design considerations for CMOS digital circuits with improved hot-carrier reliability |  | CMOS digital integrated circuits;Digital circuits;Degradation;Hot carriers;Aging;Parasitic capacitance;Circuit optimization;Semiconductor device modeling;Delay;Current measurement
A new offset-trimming bit-line sensing scheme is described which is suitable for gigabit-scale DRAM's. This sensing scheme can suppress the sensitivity degradation caused by the large electrical parameter variation of deep submicron transistors. The effective offset voltage dependence on trimming time is analyzed and verified with simulation results. As compared with a conventional direct sensing scheme, the proposed scheme shows remarkable improvement on the sensitivity. A test device was fabricated with a 0.25 /spl mu/m CMOS technology and its measurement results indicate the successful operation of offset-trimming. | Offset-trimming bit-line sensing scheme for gigabit-scale DRAM's |  | Random access memory;Voltage;Inverters;Circuits;Degradation;CMOS technology;Timing;MOSFETs;Feedback;Analytical models
For a high-performance PMSM (permanent magnet synchronous motor) drive, appropriate choice of the power converter and of the controller is achieved using computer simulation of the drive system. The generation of a smooth torque at low speeds and the system operating limits in the high and extended-speed ranges are investigated. A numerical simulation of the drive is used to study various control strategies. Simulation results for ramp, hysteresis, and space-vector-type current controllers are presented to illustrate important performance characteristics of each. The nature of current regulator saturation is described and a flux weakening algorithm is discussed in order to achieve extended torque-speed characteristics above the rated speed.&lt;<ETX>&gt;</ETX> | Analysis of current-regulated voltage-source inverters for permanent magnet synchronous motor drives in normal and extended speed ranges |  | Voltage;Inverters;Drives;Magnetic analysis;Permanent magnet motors;Computer simulation;Torque;Numerical simulation;Computational modeling;Hysteresis
A dense and fast threshold-logic gate with a very high fan-in capacity is described. The gate performs sum-of-product and thresholding operations in an architecture comprising a poly-to-poly capacitor array and an inverter chain. The Boolean function performed by the gate is soft programmable. This is accomplished by adjusting the threshold with a dc voltage. Essentially, the operation is dynamic and thus, requires periodic reset. However, the gate can evaluate multiple input vectors in between two successive reset phases because evaluation is nondestructive. Asynchronous operation is, therefore, possible. The paper presents an electrical analysis of the gate, identifies its limitations, and describes a test chip containing four different gates of fan-in 30, 62, 127, and 255. Experimental results confirming proper functionality in all these gates are given, and applications in arithmetic and logic function blocks are described. | A capacitive threshold-logic gate |  | Boolean functions;Neurons;Inverters;Logic gates;CMOS logic circuits;Computer architecture;Capacitors;Threshold voltage;Testing;Arithmetic
Wide VLSI transistors suffer additional switching delays due to signal propagation when passing through the resistive gate polysilicide. We model and evaluate this resistive effect and define an analytical expression in terms of extra propagation term. This delay can be reduced by breaking up a single wide transistor into smaller transistors connected and driven in parallel. This work develops expressions for deciding how many parallel transistors should be employed so as to limit the additional delay caused by the resistive polysilicide to within desired bounds. The expressions are validated by comparing calculated delay results with those from HSPICE simulations. | Delay propagation effect in transistor gates |  | Delay effects;Propagation delay;Integrated circuit interconnections;Wire;Very large scale integration;Added delay;Circuit simulation;Logic gates;Parasitic capacitance;Inverters
This program can be used to examine the transient performance of slip energy recovery drives for the proper rating of semiconductor devices or to examine the effects of faults on the associated power system on the drive performance. Current and speed controllers designed using linear techniques can be evaluated using this program as well. A computer using a fourth-order Runga-Kutta integration routine has been developed that uses a newly proposed model to predict the detailed operation of a slip energy recovery drive both in the transient and in the steady state. The hybrid model is between the well-known d, q and the phase variable models and retains the actual rotor states. This makes it possible to include the rectifier commutation impedance without any difficulty. The harmonics of the rectifier and inverter are not neglected, as was often done in the literature. Variables such as the DC link current, rotor phase current, stator current, and inverter recovered current were predicted accurately. Commutation overlap was incorporated into the model and predicted accurately, both in the steady-state and transient conditions.&lt;<ETX>&gt;</ETX> | Modeling and performance of slip energy recovery induction motor drives |  | Induction motors;Power system transients;Power system modeling;Predictive models;Steady-state;Rectifiers;Commutation;Inverters;Semiconductor devices;Power system faults
An optically-controlled fiber ring laser behaving as a low-speed all-optical inverter was demonstrated. Applications in fault location for lightwave systems, nonlinear optical circuitry and simple logic functions are described. Two inverters using erbium-doped fiber amplifiers were cross-coupled to form an all-optical guided-wave set/reset hip-hop that had greater than 40-dB extinction ratio and a state transition time of 1.6 ms. | Erbium-doped fiber amplifiers with wavelength-selective optical feedback |  | Erbium-doped fiber amplifier;Optical feedback;Fiber nonlinear optics;Stimulated emission;Inverters;Optical fibers;Erbium-doped fiber lasers;Laser feedback;Ring lasers;Fault location
In this paper, CMOS inverter-based wideband transresistance R/sub m/ amplifiers are proposed and analyzed. Using the R/sub m/ amplifiers, tunable VHF/UHF R/sub m/-C bandpass biquadratic filters can be designed. In these filters, the center frequency f/sub 0/ can be post-tuned by adjusting the control voltages of the R/sub m/ amplifiers. The pseudodifferential configuration uses the extra inversely connected and self-shorted inverters for Q enhancement. Experimental results have shown that the center frequency f/sub 0/ of the single-ended-output R/sub m/-C bandpass biquad is 386 MHz (258 MHz) and Q=1.195 (Q=1.012) for /spl plusmn/2.5 V (/spl plusmn/1.5 V) supply voltage. The power consumption is 24.83 mW (3.42 mW), and the dynamic range is 61 dB (55.5 dB). For pseudodifferential-output high-Q configuration, the measured quality factor Q can be as high as 360 with f/sub 0/=222.7 MHz. When Q=94, the power consumption is 56.2 mW and the measured dynamic range is 57.8 dB for 12.5 V supply voltage. | Design techniques for VHF/UHF high-Q tunable bandpass filters using simple CMOS inverter-based transresistance amplifiers |  | Band pass filters;Broadband amplifiers;Frequency;Energy consumption;Dynamic range;Voltage control;Inverters;Q measurement;Q factor;Power measurement
Swing restored pass-transistor logic (SRPL), a high-speed, low-power logic circuit technique for VLSI applications, is described. By the use of a pass-transistor network to perform logic evaluation and a latch-type swing restoring circuit to drive gate outputs, this technique renders highly competitive circuit performance. An SRPL based multiply and accumulate circuit for multimedia applications is implemented in double metal 0.4 /spl mu/m CMOS technology. | A swing restored pass-transistor logic-based multiply and accumulate circuit for multimedia applications |  | CMOS logic circuits;Logic devices;Logic circuits;Pulse inverters;Switches;Latches;Voltage;MOSFETs;Very large scale integration;Performance evaluation
This paper describes a 64-bit two-stage carry look ahead adder utilizing pass transistor BiCMOS gate. The new pass transistor BiCMOS gate has a smaller intrinsic delay time than conventional BiCMOS gates. Furthermore, this gate has a rail-to-rail output voltage. Therefore the next gate does not have a large degradation of its driving capability. The exclusive OR and NOR gate using the pass transistor BiCMOS gate shows a speed advantage over CMOS gates under a wide variance in load capacitance. The pass transistor BiCMOS gates were applied to full adders, carry path circuits, and carry select circuits. In consequence, a 64-bit two-stage carry look ahead adder was fabricated using a 0.5 /spl mu/m BiCMOS process with single polysilicon and double-metal interconnections. A critical path delay time of 3.5 ns was observed at a supply voltage of 3.3 V. This is 25% better than the result of the adder circuit using CMOS technology. Even at the supply voltage of 2.0 V, this adder is faster than the CMOS adder. | A 64-bit carry look ahead adder using pass transistor BiCMOS gates |  | BiCMOS integrated circuits;Adders;Voltage;Delay effects;Parasitic capacitance;CMOS technology;Inverters;Rail to rail outputs;Degradation;Virtual manufacturing
This paper develops a theoretical basis for the minimization of chip area required for fixed taper buffer design. It modifies the well-known procedure for minimizing delay time in such circuits to derive a minimum number of required stages. Rather than minimize delay time, the procedure realizes a specified buffer delay time using a stage-area scale factor that minimizes the total area of the buffer. Since an integer number of tapered stages must be used while the calculations lead to noninteger results, the effects of roundoff errors are included. | A theoretical design basis for minimizing CMOS fixed taper buffer area |  | Delay effects;Capacitance;Inverters;Minimization;Roundoff errors;Very large scale integration;Mathematical analysis;Propagation delay;Switching circuits;Timing
A modified approach of injecting the regenerated energy from a three-phase AC squirrel cage induction motor drive system, during its braking operation, sinusoidally into the three-phase supply using a feedback inverter between the thyristor rectifier bridge and the three-phase inverter block is described. The validity of the modified scheme is verified by simulation and experiment. | A modified approach of feeding regenerative energy to the mains |  | Capacitors;Inverters;Voltage;Thyristors;Feedback;Equations;Bridge circuits;Active inductors;Power engineering and energy;Induction motor drives
This letter presents a low phase noise quadrature ring oscillator with new start-up circuit. The oscillator architecture is a two-stage differential ring with an additional pair of transition-assistance transistors. The circuit was implemented in 0.18 mum CMOS technology and the measured tuning range of the prototype device is from 1.7 GHz to 5.5 GHz and figure of merit (FOM) is -162 dB. The proposed area of application is the core of the local oscillator in a multi-standard wireless transceiver. | Low Noise Wide Tuning Range Quadrature Ring Oscillator for Multi-Standard Transceiver | Local oscillator;multi-standard wireless transceiver;phase noise;quadrature ring oscillator | Tuning;Ring oscillators;Transceivers;Inverters;Frequency;Phase noise;CMOS technology;Tail;Circuit optimization;Energy consumption
This paper proposes a passivity-based control (PBC) strategy for single-phase pulsewidth-modulated current-source inverters feeding a resistive load. In this strategy, it is required to estimate the load resistance and the inductor-current reference. However, the estimation accuracy depends on the inductance value when the load resistance and the inductor-current reference are estimated using an existing adaptive algorithm. In this paper, it is shown that the inductor-current reference estimation is possible at the expense of a constant reference function for the inductor current. In addition, the design of inductor and the sensitivity of the output voltage to the value of output capacitor used in the controller are studied extensively through the steady-state analysis of the proposed PBC. It is also shown that even very large values of the estimation error do not give rise to significant change in the output-voltage amplitude. Computer simulations and experiments are presented to verify the theoretical considerations. | Steady-State Analysis and Passivity-Based Control of Single-Phase PWM Current-Source Inverters | Current-source inverters (CSIs);passivity-based control (PBC);steady-state analysis | Pulse width modulation inverters;Steady-state;Inductors;Pulse inverters;Inductance;Adaptive algorithm;Capacitors;Voltage control;Estimation error;Computer simulation
This paper presents a novel approach to make high-performance CMOS at low temperatures. Fully functional devices are manufactured using back-end compatible substrate temperatures after the deposition of the amorphous-silicon starting material. The amorphous silicon is pretextured to control the location of grain boundaries. Green-laser annealing is employed for crystallization and dopant activation. A high activation level of As and B impurities is obtained. The main grain boundaries are found at predictable positions, allowing transistor definition away from these boundaries. The realized thin-film transistors (TFTs) exhibit high field-effect carrier mobilities of 405 cm<sup>2</sup>/Vmiddots (NMOS) and 128 cm<sup>2</sup>/Vmiddots (PMOS). CMOS inverters and fully functional 51-stage ring oscillators were fabricated in this process and characterized. The process can be employed for large-area TFT electronics as well as a functional stack layer in 3-D integration. | Low-Temperature Fabricated TFTs on Polysilicon Stripes | Above integrated circuit (IC);grain boundary;laser annealing;polycrystalline silicon;thin-film transistor (TFT);3-D integration | Silicon;Thin film transistors;Measurement by laser beam;Crystallization;Grain boundaries;Laser beams;Lasers
The single-phase unified power-quality conditioner can be treated as a typical switched linear system due to its typical switching dynamic characteristics. However, because the switched model is difficult for controller design, we first transform it to an equivalent discrete system model (EDSM) in light of the pulsewidth-modulation principle. The EDSM is further transformed to a linear equivalent discrete system model (LEDSM) by states reconstruction and linearization at some neighborhood of the equilibrium manifold. The LEDSM, where the pulsewidths are adopted as the controller variables, is a periodical discrete linear system with the constrained control. Since some states cannot be available, the output feedback periodical-switched controller is designed to meet suboptimal performance and stabilize the closed-loop system. Compared with the proportional-integral controller, the output feedback control strategy features better characteristics. The voltage reference for the series inverter is obtained by using an adaptive voltage detection method. Simultaneously based on the detected phase of the system voltage, the instantaneous reactive power theory is adopted to calculate the reference current for the shunt inverter. Additionally, the power flow and power consumption are described and analyzed. Simulation results demonstrate the effectiveness and reliability of the proposed control strategy. | Output Feedback Control of Single-Phase UPQC Based on a Novel Model | Equilibrium manifold;harmonic detection;output feedback;unified power-quality conditioner (UPQC) | Output feedback;Power system modeling;Control systems;Voltage;Linear systems;Pi control;Inverters;Power quality;Lighting control;Discrete transforms
Pulse propagation problems associated with dynamic floating-body effects, e.g., pulse stretching, is measured in partially depleted SOI CMOS inverter chains. Pulse stretching is found to be dependent on pulse frequency and V/sub DD/. Such behavior is attributed to floating-body-induced transient threshold voltage variation in partially depleted SOI CMOS devices due to floating-body charge imbalance between logic states during CMOS switching. Such an imbalance can be minimized through proper device design because of the different dependencies of the gate and drain depletion charges on channel length, silicon film thickness, gate oxide thickness, channel doping, and supply voltage. This is confirmed by measuring the maximum transient threshold voltage variation in discrete partially depleted SOI NMOS devices in configurations which are predictive of CMOS switching behavior. | Minimizing floating-body-induced threshold voltage variation in partially depleted SOI CMOS |  | Threshold voltage;Pulse measurements;Pulse inverters;Frequency;CMOS logic circuits;Logic devices;Silicon;Semiconductor films;Doping;MOS devices
In this paper, filtering techniques are investigated to reduce the motor terminal overvoltage, ringing, and dv/dt in inverter-fed AC motor drive systems where long leads are required. Analysis is presented to show that the distributed LC of a cable and the pulse-width modulated (PWM) inverter switching action lead to motor terminal voltage reflections and ringing that stress the turn insulation and contribute to bearing currents. First- and second-order shunt filter designs are analyzed and compared. Detailed design equations to match the filter impedance to the cable surge impedance and to determine the filter component values are presented. It is demonstrated that a first-order shunt filter connected at the motor terminals significantly reduces the overvoltage stress and ringing, and also lowers the dv/dt of the PWM switching pulse. Simulation and experimental results are presented to verify the proposed filter designs for 50-ft and 100-ft cable lengths for 460-V PWM insulated gate bipolar transistor (IGBT) AC motor drive systems. | Filtering techniques to minimize the effect of long motor leads on PWM inverter-fed AC motor drive systems |  | Filtering;AC motors;Pulse width modulation inverters;Pulse width modulation;Voltage control;Stress;Matched filters;Impedance;Insulated gate bipolar transistors;Pulse inverters
A new control scheme to extend the speed range of a four-pole induction machine is investigated. A three-phase stator winding is used with each of two coil groups per phase being independent resulting in a six-coupled circuit, six-terminal stator winding. Two inverters supply the machine with the required regulated currents to obtain the effect of either four-pole or two-pole windings. Four-pole operation is proposed from zero speed until the end of its constant power region. Employing contactorless pole changing to obtain two-pole operation extends the constant power region resulting in a doubling of the speed range for approximately the same inverter/machine rating. The application is to electric vehicles. | A new inverter control scheme for induction motor drives requiring wide speed range |  | Inverters;Induction motor drives;Torque;Stator windings;Electric vehicles;Induction machines;Coils;Breakdown voltage;Circuits;Electric breakdown
Analysis and minimization of the ripple components of the input current and voltage of three-phase voltage-source pulsewidth modulated (PWM) inverters are presented in this paper. The analytical expressions for the rms values of the input current and voltage ripples as a function of the shape of the PWM reference signal are derived. It is found that the reference signal which produces a minimum ripple in the input voltage varies as a function of the load power factor. It is also found that the rms value of the inverter input current ripple does not depend on the shape of the reference signal. In respect of the inverter input current and voltage ripples, the addition of harmonics other than the third into the sinusoidal reference is neither useful nor necessary. Experimental results are included to verify the derived expressions. | Analysis and minimization of ripple components of input current and voltage of PWM inverters |  | Voltage;Pulse width modulation inverters;Power harmonic filters;Shape;Pulse width modulation;Circuits;Reactive power;Pulse inverters;Signal analysis;Pulsed power supplies
This paper presents a DC voltage-controlled static VAr compensator (SVC) using quad-series voltage-source non-PWM inverters. The SVC consists of four three-phase voltage-source inverters having a common DC capacitor and four three-phase transformers, the primary windings of which are connected in series with each other. Although each inverter outputs a square wave voltage, the synthesized AC voltage of the SVC has a 24-step waveshape. This results not only in a great reduction of harmonic currents and DC voltage ripples but also in less switching and snubbing losses. This paper develops the analysis of the transient response and the resonance between the AC reactors and the DC capacitor, with the focus on practical use. Experimental results obtained from a 10-kVA laboratory system are shown to agree well with the analytical results, thus verifying the analysis and leading to the design of DC capacitance value. | Analysis and design of a DC voltage-controlled static VAr compensator using quad-series voltage-source inverters |  | Voltage;Reactive power;Static VAr compensators;Inverters;Capacitors;Phase transformers;Transient analysis;Transient response;Resonance;Inductors
The impact of the number and position of discrete dopants on device characteristics is crucial in determining the transient behavior of nanoscale circuits. An experimentally validated coupled device-circuit simulation was conducted to investigate the discrete-dopant-induced timing-characteristic fluctuations in 16-nm-gate CMOS circuits. The random-doping effect may induce 18.9% gate-capacitance fluctuation, affecting the intrinsic device gate delay and circuit timing. For a 16-nm-gate CMOS inverter, 0.036-, 0.021-, 0.105-, and 0.108-ps fluctuations in rise time, fall time, low-to-high delay time, and high-to-low delay time are found. The timing fluctuations of NAND and NOR circuits are increased, as the number of transistors increased. Because of the same number of transistors in circuits, the timing fluctuation of NAND and NOR are expected to be similar. However, due to the different function and device operation status of circuit, the timing fluctuation is quite different. The function- and circuit-topology-dependent characteristic fluctuations caused by random nature of discrete dopants are found. This paper provides an insight into random-dopant-induced intrinsic timing fluctuations, which can, in turn, be used to optimize nanoscale MOS field-effect-transistor circuits. | Random-Dopant-Induced Variability in Nano-CMOS Devices and Digital Circuits | Characteristic fluctuation;modeling and simulation;nanoscale digital IC;random-dopant effect;timing | Logic gates;Semiconductor process modeling;MOSFETs;Integrated circuit modeling;Mathematical model;Capacitance;Nanoscale devices
This paper introduces a new controller for three-phase four-wire inverters, with the control goal of generating high-quality three-phase output voltages for all sorts of linear/nonlinear and balanced/unbalanced loads. The proposed controller employs a circuit-level decoupling method, and it is implemented by logic circuitry in combination with a control core and a feedback signal processor. Almost all dc-dc control methods can be adapted as the control core, while the feedback signal processor can be implemented by either voltage compensator and/or current compensator. The implementation of the controller is simple and flexible with only logic and analog circuitry needed. Yet, it demonstrated experimentally excellent load handling and source voltage noise rejection ability. The prototype is tested under balanced and unbalanced resistive and nonlinear loads, as well as under extreme load transients. It is also tested with power from a noisy dc input source. In all cases, the prototype demonstrated high-quality output voltages. | A New Analog Controller for Three-Phase Four-Wire Voltage Generation Inverters | Analog control;inverter;three-phase;uninterruptible power supply | Voltage control;Inverters;Support vector machines;Uninterruptible power systems;Pulse modulation;Support vector machine classification;Feedback circuits;Logic circuits;Signal processing;Circuit noise
In this paper, a well-known adaptive input-output feedback-linearization (AIOFL) technique is used for speed and torque-tracking control of synchronous reluctance motor drive. This controller is capable of estimating motor two-axis inductances (<b>Ld</b>, <b>Lq</b>) simultaneously. The overall stability of the proposed control and the persistency of excitation condition are proved based on Lyapunov theory. In addition, the maximum rate of change of torque control scheme is applied to generate the motor <i>d</i>- and <i>q</i>-axis reference currents which are needed for AIOFL controllers. Another contribution of this paper is to estimate the rotor speed and position. For low-speed estimation, we have to eliminate the current and voltage sensors' dc offsets, detect the stator resistance, and take into account the voltage drop of the inverter power switches. We solve these problems by using a simple technique for eliminating the voltage sensors and a simple method for online estimation of the stator resistance and modeling the voltage drop of the inverter power switches. It is worthwhile to mention that the current sensors' dc offsets, seen on the measured currents, are negligible. Finally, the validity of the proposed method is verified by experimental results. | Adaptive Input–Output Feedback-Linearization-Based Torque Control of Synchronous Reluctance Motor Without Mechanical Sensor | Adaptive input–output feedback linearization (AIOFL);encoderless;synchronous reluctance motor (SynRM) | Programmable control;Adaptive control;Torque control;Reluctance motors;Mechanical sensors;Voltage;Synchronous motors;Stators;Inverters;Induction motors
The injection of sinusoidal current to an electrical grid is nowadays possible with the use of active power filters (APFs). With quasi-steady-state (QSS) nonlinear controllers, these power filters provide low grid-current-harmonic content with simple-control analog implementation. This paper focuses on the design of a QSS nonlinear controller for a single-phase APF. A complete analysis based on the sliding-mode-control theory is given. From the analysis, a set of control-design guidelines is presented to select the gains and parameters of the control scheme. Selected experimental results are reported to validate the theoretical design procedure. | Design of an Analog Quasi-Steady-State Nonlinear Current-Mode Controller for Single-Phase Active Power Filter | Active power filter (APF);harmonics;power quality;quasi steady-state (QSS) approach | Active filters;Power harmonic filters;Power filters;Power quality;Steady-state;Voltage;Inverters;Shunt (electrical);Automatic control;Tracking loops
To date, designed topologies for DC-AC inversion with both voltage buck and boost capabilities are mainly focused on two-level circuitries with extensions to three-level possibilities left nearly unexplored. Contributing to this area of research, this paper presents the design of a number of viable buck-boost three-level inverters that can also support bidirectional power conversion. The proposed front-end circuitry is developed from the Cuk-derived buck-boost two-level inverter, and by using the ldquoalternative phase opposition dispositionrdquo modulation scheme, the buck-boost three-level inverters can perform distinct five-level line voltage and three-level phase voltage switching by simply controlling the active switches located in the designed voltage boost section of the circuits. As a cost saving option, one active switch can further be removed from the voltage boost section of the circuits by simply rerouting the gating commands of the remaining switches without influencing the AC output voltage amplitude. To verify the validity of the proposed inverters, MATLAB/PLECS simulations were performed before a laboratory prototype was implemented for experimental testing. | Topological Design and Modulation Strategy for Buck–Boost Three-Level Inverters | Buck–boost;dc-link-cascaded inverter;neutral-point-clamped inverter;three-level inverters | Inverters;Switching circuits;Switches;Circuit topology;Power conversion;Phase modulation;Voltage control;Costs;MATLAB;Circuit simulation
This paper deals with conducted electromagnetic interferences (EMIs) in adjustable-speed drive (ASD) systems. For some years, the use of high-speed switching power devices in ASDs induces high-voltage ( <i>dv</i>/<i>dt</i>) and high-current ( <i>di</i>/<i>dt</i>) variations that excite the parasitic elements of the power circuit, inducing conducted emissions. The advent of these devices has thus generated several unexpected problems, such as premature deterioration of motor ball bearings and high increases in the EMI levels, which are caused by the circulation of the high-frequency currents. In order to evaluate the level of the common-mode (CM) and the differential-mode (DM) currents in the ASD system, it is necessary to use a precise model of the pulse width modulation (PWM) inverter, power cable, and ac motor that takes into account various phenomena, which appear when the frequency increases. First, a PWM inverter and shielded four-wire power cable model are presented. Then, a new high-frequency modeling method of the ac motor is proposed. Finally, the ASD system is simulated and the obtained results are compared to the experimental measurements in the frequency and time domains. | Modeling of Conducted EMI in Adjustable Speed Drives | Electromagnetic interference (EMI);induction motors;modeling;parameter estimation;power cables;variable-speed drives | Integrated circuit modeling;AC motors;Delta modulation;Cable shielding;Impedance;Inverters;Power cables;Electromagnetic interference
The analysis and design flow for reduced-size Marchand rat-race hybrids are presented in this paper. A simplified single-to-differential mode is used to analyze the Marchand balun, and the methodology to reduce the size of Marchand balun is developed. The 60-GHz CMOS singly balanced gate mixer and diode mixer using the reduced-size Marchand rat-race hybrid are implemented to verify the design methodology. The monolithic microwave integrated circuit mixers achieve comparable performance with a compact chip size among the reported 60-GHz CMOS mixers. | Analysis and Design of Reduced-Size Marchand Rat-Race Hybrid for Millimeter-Wave Compact Balanced Mixers in 130-nm CMOS Process | CMOS;diode mixer;down-converter;gate-pumped mixer;millimeter wave;rat-race hybrid;single balanced;60 GHz | CMOS process;Impedance matching;MMICs;Narrowband;Inverters;Coupling circuits;Millimeter wave technology;Bandwidth;Diodes;CMOS integrated circuits
A high-T<sub>c</sub> superconducting (HTS) single-flux-quantum (SFQ) logic family including an and gate, an or gate, and an inverter was designed. The circuit parameters were optimized for a Josephson junction's critical current density, which may change due to a temperature change or insufficient run-to-run reproducibility of the fabrication process. New circuit design layout rules were implemented to improve I<sub>c</sub>x uniformity. As a result, all circuits were successfully tested and show at least plusmn40% critical current density operational margins. An effect of the parasitic capacitance formed by a junction electrode and a ground plane on the operating margins of the and gate was investigated by numerical simulation. Test circuits were fabricated using YBa<sub>2</sub>Cu<sub>3</sub>O<sub>7-delta</sub> ramp-edge junction technology and were operated at temperatures higher than 30 K. Bias current margins were also measured, and they found to be close to the simulated ones. | Logic Operation of HTS SFQ Logic Family | High-$T_{c}$ superconducting (HTS) single-flux-quantum (SFQ) circuit;logic gate;operating margin;parasitic capacitance;$\\hbox{YBa}_{2}\\hbox{Cu}_{3}\\hbox{O}_{7 - \\delta}$ ramp-edge junction | High temperature superconductors;Josephson junctions;Circuit testing;Critical current density;Superconducting logic circuits;Logic design;Pulse inverters;Reproducibility of results;Fabrication;Circuit synthesis
This paper proposes a single-phase utility-interface circuit without any ac inductor nor electromagnetic-interference filter to eliminate switching voltage/current ripples and electromagnetic noise. The main circuit of the proposed circuit consists of a diode-clamped linear amplifier (DCLA) and a voltage balancing circuit. The circuit configuration of the DCLA is similar to a diode-clamped multilevel inverter, except for using complimentary MOSFETs as a power device. As a result, the DCLA makes it possible to generate a sinusoidal output voltage without any ac filter. This paper presents new control methods of the output voltage and current to connect the DCLA with the utility grid. The experimental results show a power conversion efficiency as high as 93% and a current total harmonic distortion of less than 2%. | A Single-Phase Utility-Interface Circuit Without Any AC Inductor nor EMI Filter | AC filters;diode-clamp circuit;electromagnetic interference (EMI);linear amplifiers;utility interface | Inductors;Electromagnetic interference;Filters;Voltage;Diodes;Switching circuits;Electromagnetic induction;Circuit noise;Inverters;MOSFETs
This paper presents a modified flux observer which is robust to the variation of the permanent-magnet flux linkage of an interior permanent-magnet synchronous motor (IPMSM). The IPMSM is driven by a current-regulated inverter, where the <i>d</i>-<i>q</i> axis currents are controlled by two proportional and integral controllers with feedforward cross-coupling decoupling terms. The integrator outputs of the current regulator reflecting flux errors are used to compensate the flux variation according to the operating temperature and manufacturing tolerance. The proposed flux observer shows satisfactory performance not only in maximum torque per ampere operating region but also in flux weakening region. The experimental results reveal the effectiveness of the proposed observer. | Design of Flux Observer Robust to Interior Permanent-Magnet Synchronous Motor Flux Variation | Current regulator;flux observer;flux weakening;interior permanent-magnet motor;maximum torque per ampere (MTPA) | Robustness;Synchronous motors;Pi control;Proportional control;Couplings;Inverters;Regulators;Temperature;Manufacturing;Torque
Pulsewidth-modulated (PWM) voltage-source inverters are known to provoke high-frequency disturbances in motor-drive applications, particularly when long cables are used. Indeed, the parasitic elements of the cable, along with steep voltage transitions due to semiconductor switchings, are responsible for the conducted electromagnetic emissions and high overvoltages on the motor terminals. Therefore, several specific PWM schemes have been proposed in order to reduce these phenomena without requiring large passive filters. However, strategies that reduce common-mode currents (mainly conducted electromagnetic emissions) tend to increase the overvoltages generated on the motor. This paper focuses on a new PWM strategy that reduces the common-mode currents generated by three-level inverters. It provides a control algorithm that makes sure that the motor overvoltages never exceed those of conventional strategies while improving the electromagnetic-compatibility performance of the drive. | Motor Overvoltage Limitation by Means of a New EMI-Reducing PWM Strategy for Three-Level Inverters | Common-mode currents;electromagnetic compatibility (EMC);motor overvoltages;neutral-point-clamped (NPC) inverter;pulsewidth modulation (PWM) | Pulse width modulation inverters;Voltage control;Cables;Pulse width modulation;Commutation;Passive filters;Electromagnetic compatibility;Electric machines;EMP radiation effects;Pulse inverters
This paper presents the direct flux control of an interior permanent-magnet (IPM) motor drive in the field-weakening region. The output torque is regulated by the coordinated control of the stator flux amplitude and the current component in quadrature with the flux, and it is implemented in the stator flux reference frame. The control system guarantees maximum torque production taking into account voltage and current limits, in particular in case of large dc-link variations. The field-oriented control does not necessarily require an accurate magnetic model of the IPM motor, and it is able to exploit the full inverter voltage at different dc-link levels with no additional voltage control loop. The feasibility of the proposed control method is investigated in discrete-time simulation, then tested on a laboratory rig, and finally implemented on board of an electric scooter prototype. The motor under test is an IPM permanent-magnet-assisted synchronous reluctance machine, with high-saliency and limited permanent-magnet flux. | Direct Flux Field-Oriented Control of IPM Drives With Variable DC Link in the Field-Weakening Region | Direct flux control;motor drives control;synchronous motor drives;variable-speed drives;wide speed range | Voltage control;Torque control;Stators;Reluctance motors;Synchronous motors;Testing;Motor drives;Control systems;Production systems;Magnetic flux
<para> This paper deals with the implementation of an indirect current control of a parallel hybrid filter (PHF) system with rectifier load to eliminate generated harmonics. The compensation principle, design, and PHF implementation are discussed in detail. The proposed control enhances the performance of the passive filters (PFs) under unbalanced situations that are existing in the PFs under fault conditions. Moreover, due to a limited capacity of voltage source inverter, an upper limit for such compensation may be imposed by the proposed indirect current control based on synchronous reference frame employing decomposition of current in synchronously rotating reference frame that is used to control PHF. The PHF is controlled using decomposition of load and source currents. The implementation of the control scheme is carried out on dSpace with digital signal processor for developed prototype of the PHF. PFs are developed keeping in view its operation with the PHF, so that the total harmonic distortion in the source current gets minimized along with minimized fundamental-frequency current sinking through the filter section. The design has been carried out by genetic algorithm, which optimizes the solution for multiple constraints. The operation of the PHF under dynamic change of load is also investigated through simulations under MATLAB and through experimentation. </para> | Design and Implementation of a Current-Controlled Parallel Hybrid Power Filter | Compensators;harmonic filters;harmonics | Power filters;Current control;Power harmonic filters;Rectifiers;Hybrid power systems;Passive filters;Inverters;Voltage control;Digital signal processors;Prototypes
A failure mode for pulsewidth-modulation inverter-fed ac motors due to the antiresonance phenomenon is introduced and investigated in this paper. At high frequencies, an ac motor behaves as a series <i>RLC</i> circuit with a resonance point, so-called antiresonance, typically above 1.0 MHz. If the voltage oscillation frequency caused by the reflected-wave phenomenon matches the motor antiresonance frequency, an amplified voltage will appear internally between the turns of the stator windings. This externally unobservable state can cause winding insulation failure in the ac motor. This phenomenon is experimentally verified using a rewound permanent-magnet motor with accessible taps along the stator windings, and the results are presented in this paper. | A Failure Mode for PWM Inverter-Fed AC Motors Due to the Antiresonance Phenomenon | Antiresonance;pulsewidth-modulation (PWM) voltage-source inverter (VSI);reflected wave;stator winding failure;voltage oscillation | Pulse width modulation inverters;AC motors;Frequency;Voltage;Stator windings;Pulse inverters;RLC circuits;Resonance;Insulation;Permanent magnet motors
The performance of a novel multilevel six-switch (SS) three-phase inverter drive is examined for low-voltage high-speed motor applications. The switching losses of hard-switched voltage-source-inverter topologies place limits on the maximum feasible switching frequency. When operating at higher fundamental frequencies, this results in low-frequency modulation ratios and either high load harmonic currents that cause excessive rotor heating or larger than desired output reactors with a large fundamental voltage drop. The multilevel inverter structure examined offers an increased number of output pulsewidth-modulated (PWM) voltage levels, higher frequency PWM output waveforms, reduced dead-time effects, and a significant reduction in harmonic content. These features reduce the total losses in the motor load when compared to the standard SS three-phase inverter. The harmonic reduction provided by the multilevel topology relative to the standard inverter is experimentally demonstrated with a 15-hp 18 000-r/min induction machine. | Performance of a High-Speed Motor Drive System Using a Novel Multilevel Inverter Topology | Drive performance;multilevel pulsewidth-modulated (PWM) topology | Motor drives;Topology;Pulse width modulation inverters;Voltage;Switching loss;Switching frequency;Rotors;Heating;Inductors;Pulse inverters
This paper presents a survey on existing methods for fault diagnosis and protection of insulated gate bipolar transistors with special focus on those used in three-phase power inverters. Twenty-one methods for open-circuit faults and ten methods for short-circuit faults are evaluated and summarized, based on their performance and implementation efforts. The gate-misfiring faults and their diagnostic methods are also briefly discussed. Finally, the promising methods are recommended for future work. | A Literature Review of IGBT Fault Diagnostic and Protection Methods for Power Inverters | Fault diagnosis;gate-misfiring fault;insulated gate bipolar transistor (IGBT);open-circuit fault;power inverter;short-circuit fault | Insulated gate bipolar transistors;Protection;Inverters;Fault detection;Fault diagnosis;Voltage;Thermal stresses;Torque;Industry Applications Society;Power quality
<para> The performance of high-power inverters is determined strongly by the characteristics of the semiconductor devices. The design of suitable devices is always a compromise between on-state losses and switching losses. In this paper, a new device—the Dual Gate Commutated Thyristor (GCT)—is proposed that combines the advantages of differently optimized GCTs and realizes low conduction and low switching losses in a single semiconductor device. The concept is introduced first, before the analytical design is presented. Next, finite-element-method simulations are employed to extend the investigation to devices that are not yet available. Measurements of a hybrid Dual GCT are added to verify the advantages of the concept. Finally, the results are discussed. </para> | The Dual GCT—A New High-Power Device Using Optimized GCT Technology | Gate drive unit;GCT;IGCT;power semiconductor device | Switching loss;Thyristors;Insulated gate bipolar transistors;Voltage;Inverters;MOSFET circuits;Packaging;Semiconductor devices;Industry Applications Society;Power electronics
This paper studies the application of high-frequency voltage excitation-based stator winding diagnostic methods to three-phase ac machines operated from power converters that create the necessary high-frequency excitation as part of their normal operation. This paper focuses on two specific operating modes: 1) machines operated from inverters in the overmodulation region and 2) machines operated from soft-starters during startup. In both cases, high-frequency (in the range of the hundred hertz) voltage components at well-defined frequencies are created. The negative-sequence currents induced from these high-frequency voltages are shown to contain accurate information on the level of asymmetry (fault) in the machine. This information is significantly richer than exists in other modes of operation, i.e., inverters working in the linear modulation region or soft-starters in the steady state, and provides interesting opportunities to complement other diagnostic methods. | Stator Windings Fault Diagnostics of Induction Machines Operated From Inverters and Soft-Starters Using High-Frequency Negative-Sequence Currents | Fault diagnosis;high-frequency signal injection;induction motor drives;overmodulation;soft-starters;stator winding fault detection | Stator windings;Induction machines;Inverters;Voltage;Frequency;Impedance;Electrical fault detection;Current measurement;Industry Applications Society;Variable speed drives
This paper presents a hybrid output electromagnetic interference (EMI) filter for common-mode voltage compensation in pulsewidth-modulation (PWM) inverters. Its structure is composed of a single-leg four-level active filter connected in series with a low-frequency blocking capacitor and a small passive LC filter that which enhances the suppression of the common-mode voltage in the high-frequency range. The series capacitor helps in avoiding the core saturation of the common-mode coupling transformer caused by the low-frequency components of the common-mode voltage. Detection of PWM voltages by high-speed optoisolators is done at the inverter's output to achieve better common-mode voltage detection and compensation characteristics. Analysis and design guidelines for the hybrid filter are also given to facilitate systematic design in the real implementation of the filter. Experimental results with a real drive system clearly illustrate a significant reduction of the common-mode voltage, the leakage current, the shaft voltage, and the bearing current. | Design and Implementation of a Hybrid Output EMI Filter for High-Frequency Common-Mode Voltage Compensation in PWM Inverters | Common-mode voltage compensation;common-mode voltage detection;hybrid electromagnetic interference (EMI) filter;single-leg four-level inverter | Electromagnetic interference;Voltage;Pulse width modulation inverters;Active filters;Capacitors;EMP radiation effects;Pulse inverters;Passive filters;Transformer cores;Circuit faults
Accurate identification of a DC-link ripple current is an important part of switched power-converter design, since the spectral content of this current impacts on DC bus-capacitor lifetime, the stability of the converter control, and the electromagnetic-interference (EMI) performance of the system. Conventionally, the RMS magnitude of the ripple current is used to evaluate this impact, but this approach does not readily differentiate between pulsewidth-modulation (PWM) strategies, and can be challenging to evaluate for more complex converter topologies. This paper presents a new generalized approach that analytically determines the harmonic spectrum of the DC-link and DC-bus capacitor currents for any voltage-source switched converter topology. The principle of the strategy is that the product of a phase-leg-switching function and its load current in the time domain, which defines the switched current flowing through the phase leg, can be evaluated in the frequency domain by convolving the spectra of these two time-varying functions. Since PWM has a discrete line-frequency spectrum, this convolution evaluates as an infinite summation in the frequency domain, which reduces to a simple frequency shift of the PWM spectrum when the load current is assumed to be a fundamental single-frequency sinusoid. Hence, the switched currents flowing through the phase legs of an inverter can be evaluated as a summation of harmonics for any PWM strategy or inverter topology and can then be readily combined using superposition to determine the DC-link and DC bus-capacitor currents. The analytical approach has been verified against experimental results for an extensive range of two-level and multilevel converter topologies and PWM strategies. | A General Analytical Method for Calculating Inverter DC-Link Current Harmonics | DC-bus capacitor;dc-link current;double Fourier;multilevel inverter;pulsewidth modulation (PWM);space vector;voltage-source inverter (VSI) | Harmonic analysis;Pulse width modulation;Pulse width modulation inverters;Topology;Pulse width modulation converters;Switching converters;Leg;Frequency domain analysis;Stability;Control systems
For a cascaded neutral-point-clamped (NPC) inverter applied to the medium-voltage high-power induction-motor (IM) drives, an effective control technique is proposed in this paper. The novel sinusoidal pulsewidth modulation (PWM) pulse-rotation-control approach, for a wide range of output voltage, provides a simple way to implement vector control for IM when the cascaded NPC inverter is employed. The proposed method presents great benefits to the cascaded NPC inverter. The output voltages and power of all inverter modules and the two series-capacitor dc voltages of each inverter module are perfectly balanced. Moreover, a low switch frequency of all inverter modules supports a synthesized high-frequency PWM phase voltage. The internal voltage drop of the inverter, due to the cascade structure of many insulated-gate bipolar transistor-diode modules' series connection, is analyzed, which causes the distorted phase voltages and currents at low speeds when the frequency and the output voltage are low. The current closed-loop control compensates the distortion of phase voltages and currents. A rotor-flux-oriented vector control is combined with back-electromotive-force-based model reference adaptive system speed estimation, which results in a speed closed-loop control. The voltage sensors together with the filters of changeable parameters ensure the precision of speed estimation for the whole frequency range. The experimental tests are carried out through an 800-kW 4160-V IM drive fed by the 1-MVA 6000-V 17-level cascaded NPC inverter. The results verify the proposed scheme. | An Effective Control Technique for Medium-Voltage High-Power Induction Motor Fed by Cascaded Neutral-Point-Clamped Inverter | Cascaded multilevel (CML) inverters;medium-voltage (MV) drives;speed estimation;vector control | Medium voltage;Induction motors;Pulse width modulation inverters;Pulse inverters;Machine vector control;Switches;Phase distortion;Frequency estimation;Frequency synthesizers;Insulation
This paper presents a five-level inverter scheme with four two-level inverters for a four-pole induction motor (IM) drive. In a conventional three-phase four-pole IM, there exists two identical voltage-profile winding coil groups per phase around the armature, which are connected in series and spatially apart by two pole pitches. In this paper, these two identical voltage-profile pole-pair winding coils in each phase of the IM are disconnected and fed from four two-level inverters from four sides of the windings with one-fourth dc-link voltage as compared to a conventional five-level neutral-point-clamped inverter. The scheme presented in this paper does not require any special design modification for the induction machine. For this paper, a four-pole IM drive is used, and the scheme can be easily extended to IMs with more than four poles. The proposed scheme is experimentally verified on a four-pole 5-hp IM drive. | A Five-Level Inverter Scheme for a Four-Pole Induction Motor Drive by Feeding the Identical Voltage-Profile Windings From Both Sides | Induction motor (IM) drives;multilevel inverters;voltage space vectors | Induction motor drives;Voltage;Pulse width modulation inverters;Capacitors;Stress;Circuit topology;Coils;Stator windings;Pulse width modulation;Switching frequency
Many relevant concepts related to series connection and independent control of multiphase machines supplied from a single current-controlled voltage-source inverter (VSI) have recently been demonstrated by several researchers. These previous evaluations give great contribution to further improvements of multimachine series-connected devices and reduced count VSI applications. Following the initial proposition, which includes an evaluation based on the general theory of electrical machines, this paper evaluates pulsewidth modulation schemes for two-motor series-connected motor drives. The goal of this paper is to show how to achieve independent feedforward voltage control and to evaluate the switched voltage profile in the motors' windings and their behavior. Scalar and vector approaches are addressed, and simulation and experimental results are shown to illustrate the details discussed in this paper. | Independent Voltage Control for Series-Connected Six- and Three-Phase Induction Machines | Independent voltage control;induction motors;pulsewidth modulation (PWM);series connection | Voltage control;Induction machines;Pulse width modulation;Pulse width modulation inverters;Jacobian matrices;Space vector pulse width modulation;Motor drives;Pulse modulation;Induction motors;Rail transportation
In this paper, an approach to reduce common-mode voltage (CMV) at the output of multilevel inverter using 3-D space-vector modulation (SVM) is proposed. The 3-D SVM is superset of the traditional 2-D SVM, and thus, it inherits all the merits of traditional 2-D. A simple technique for the selection of switching states to constitute the reference vector is proposed here. The computational cost of the proposed technique is independent of voltage levels of inverter. This technique is easy to implement online in digital controller. The tradeoff between quality of output voltage and CMV is achieved in this paper. This paper realizes the implementation of 3-D SVM to reduce the CMV using a five-level diode-clamped inverter for a three-phase induction motor. Experimental and simulation results demonstrate the feasibility of the proposed technique. | Three-Dimensional Space-Vector Modulation to Reduce Common-Mode Voltage for Multilevel Inverter | Common-mode voltage (CMV);multilevel inverter;pulsewidth modulation (PWM);space-vector modulation (SVM) | Pulse width modulation inverters;Support vector machines;Space vector pulse width modulation;Semiconductor diodes;Induction motors;Voltage control;Shafts;Rotors;Filters;Computational efficiency
This paper applies a dynamical electrical array reconfiguration (EAR) strategy on the photovoltaic (PV) generator of a grid-connected PV system based on a plant-oriented configuration, in order to improve its energy production when the operating conditions of the solar panels are different. The EAR strategy is carried out by inserting a controllable switching matrix between the PV generator and the central inverter, which allows the electrical reconnection of the available PV modules. As a result, the PV system exhibits a self-capacity for real-time adaptation to the PV generator external operating conditions and improves the energy extraction of the system. Experimental results are provided to validate the proposed approach. | Electrical PV Array Reconfiguration Strategy for Energy Extraction Improvement in Grid-Connected PV Systems | Electrical array reconfiguration (EAR);grid-connected photovoltaic (PV) systems;reconfigurable PV systems | Solar power generation;Power generation;DC generators;Ear;Mesh generation;Inverters;Photovoltaic systems;Production systems;Centralized control;Real time systems
A new low-temperature driving method of EEFLs (external electrode fluorescent lamps) inverter for LCD TV backlights is proposed. The proposed driving scheme achieves a zero current switching (ZCS) of lower switches and dramatically reduces the temperature of the transformer at which the power loss mainly occurs. Moreover, the capacitance of EEFLs is calculated by the QV Lissajous analysis method and then the optimal switching interval for a low heating loss of the transformer is determined. To investigate the feasibility of the proposed driving method, various experimental results using a prototype 17-inch LCD TV backlight with 12 EEFLs are presented. | A low-temperature driving scheme of EEFLS inverter for LCD TV backlights | Driving circuit;driving method;EEFL;fullbridge;inverter;LCD backlight;low temperature;trapezoidal;waveform | Inverters;TV;Zero current switching;Electrodes;Fluorescent lamps;Switches;Temperature;Capacitance;Heating;Prototypes
This paper describes voltage notching associated with large adjustable speed drives. The notching is a normal characteristic of a phase-controlled rectifier but this paper illustrates the problems that can occur on systems with low short-circuit levels where voltage notching can excite the natural frequency of the distribution system and cause significant distortion in the supply voltage. The notching characteristics and the interaction with the distribution system frequency response characteristics are described, along with possible solutions, using two actual examples where problems were encountered. | Voltage notching interaction caused by large adjustable speed drives on distribution systems with low short circuit capacities |  | Voltage;Variable speed drives;Rectifiers;Frequency;DC motors;Inverters;Commutation;Inductance;Circuits;IEEE members
The aim of this paper is to analyze how the introduction of a motor-side common mode (CM) active filter, in a power drive system, influences the CM disturbance propagation. A circuit model of the whole drive, including the active filter, is used as an investigation tool. The accuracy of all simulated results is validated by experimental measurements. Both the electromagnetic interference (EMI) toward the grid and the internal CM disturbance propagation are analyzed. These phenomena are compared when the power drive system is operated both with and without the active filter at the inverter output. An additional effect of the motor-side CM active filter is a slight reduction of EMI toward the grid at lower frequencies. This condition allows a reduction in the size of the power grid CM EMI filter necessary to achieve electromagnetic compatibility requirements compliance for the drive. | Design of Grid-Side Electromagnetic Interference Filters in AC Motor Drives With Motor-Side Common Mode Active Compensation | Active filters;electromagnetic conductive interference;induction motor drives | Integrated circuit modeling;Induction motors;Inverters;Electromagnetic interference;Mathematical model;Insulated gate bipolar transistors
The sodium-nickel chloride battery, commonly known as ZEBRA, has been used for an experimental electric vehicle (EV). These batteries are cheaper than Li-ion cells and have a comparable specific energy (in watt-hours per kilogram), but one important limitation is their poor specific power (in watts per kilogram). The main objective of this paper is to demonstrate experimentally that the combination of ZEBRA batteries and ultracapacitors (UCAPs) can solve the lack of specific power, allowing an excellent performance in both acceleration and regenerative braking in an EV. The UCAP system was connected to the ZEBRA battery and to the traction inverter through a buck-boost-type dc-dc converter, which manages the energy flow with the help of DSP controllers. The vehicle uses a brushless dc motor with a nominal power of 32 kW and a peak power of 53 kW. The control system measures and stores the following parameters: battery voltage, car speed to adjust the energy stored in the UCAPs, instantaneous currents in both terminals (battery and UCAPs), and present voltage of the UCAP. The increase in range with UCAPs results in more than 16% in city tests, where the application of this type of vehicle is being oriented. The results also show that this alternative is cheaper than Li-ion powered electric cars. | Electric Vehicle Using a Combination of Ultracapacitors and ZEBRA Battery | Energy management;energy storage;road vehicle electric propulsion | Electric vehicles;Supercapacitors;Control systems;Acceleration;Inverters;DC-DC power converters;Battery management systems;Energy management;Power system management;Digital signal processing
A novel pulsewidth modulation (PWM) control method is proposed in this paper. The PWM control method is called higher and lower carrier cells alternative phase opposition PWM (HLCCAPOPWM) for the hybrid-clamped multilevel inverter and based on the improvement of carrier phase disposition PWM (PDPWM). The principle of the HLCCAPOPWM method, the comparison with the carrier PDPWM method, and the analysis on output voltage spectrum are given. Simulations and experiments show that comparing with the carrier PDPWM method, the novel method can effectively reduce the number of devices switching on or off within broad modulation index range, consequently reducing switching losses, and remarkably reduce the amplitude of lower harmonics. Simulations also show the generalization of the HLCCAPOPWM method for hybrid-clamped <i>n</i>-level inverters and neutral-point-clamped inverters. | A Novel PWM Control Method for Hybrid-Clamped Multilevel Inverters | Hybrid clamped;multilevel inverters;pulsewidth modulation (PWM) | Pulse width modulation inverters;Topology;Pulse width modulation converters;Diodes;Space vector pulse width modulation;Pulse width modulation;Pulse inverters;Clamps;Leg
Quantum-dot cellular automata (QCA) has been widely considered as a replacement candidate for complementary metal-oxide semiconductor (CMOS). The fundamental logic device in QCA is the majority gate. In this paper, we propose an efficient methodology for majority logic synthesis of arbitrary Boolean functions. We prove that our method provides a minimal majority expression and an optimal QCA layout for any given three-variable Boolean function. In order to obtain high-quality decomposed Boolean networks, we introduce a new decomposition scheme that can decompose all Boolean networks efficiently. Furthermore, our method removes all the redundancies that are produced in the process of converting a decomposed network into a majority network. In existing methods, however, these redundancies are not considered. We have built a majority logic synthesis tool based on our method and several existing logic synthesis tools. Experiments with 40 multiple-output benchmarks indicate that, compared to existing methods, 37 benchmarks are optimized by our method, up to 31.6%, 78.2%, 75.5%, and 83.3% reduction in level count, gate count, gate input count, and inverter count, respectively, is possible with the average being 4.7%, 14.5%, 13.3%, and 26.4%, respectively. We have also implemented the QCA layouts of 10 benchmarks by using our method. Results indicate that, compared to existing methods, up to 33.3%, 76.7%, and 75.5% reduction in delay, cell count, and area, respectively, is possible with the average being 8.1%, 28.9%, and 29.0%, respectively. | An Optimized Majority Logic Synthesis Methodology for Quantum-Dot Cellular Automata | Majority networks;minimum cost;quantum-dot cellular automata (QCA);redundancy removal | Optimization methods;Quantum dots;Quantum cellular automata;Logic devices;Network synthesis;CMOS logic circuits;Boolean functions;MOS devices;Inverters;Delay
Thin-film transistors (TFTs) are core elements of novel display media for large-area electronic applications. Microcrystalline-silicon TFTs prepared at low temperatures (150degC - 200degC) have recently gained much attention as potential elements for such applications due to their high charge carrier mobilities exceeding 10 cm<sup>2</sup>/V middots. Understanding the relationship between structural properties and charge transport is the key in realizing transistors with high charge carrier mobility at low temperatures. In this paper, we investigated the correlation between the structural properties of microcrystalline silicon and the performance of high-mobility microcrystalline-silicon TFTs. Transistors with high electron and hole charge carrier mobilities exceeding 50 and 12 cm<sup>2</sup>/V middots, respectively, were realized near the transition to the amorphous-growth regime. The results reveal that electronic defects at the grain boundaries of silicon crystallites are passivated by the amorphous phase. The results contradict the commonly believed assumption that the highest charge charier mobility can only be achieved for films with high or very high crystalline-silicon volume fraction. The crystalline volume fraction of the material will be correlated to the device parameters of transistors. Furthermore, the first results of microcrystalline-silicon-TFT-based complementary-metal-oxide-semiconductor inverters with high voltage gains exceeding 22 will be presented. | Microcrystalline-Silicon Transistors and CMOS Inverters Fabricated Near the Transition to Amorphous-Growth Regime | Complementary-metal–oxide–semiconductor (CMOS) inverter;crystalline volume fraction;microcrystalline silicon;thin-film transistors (TFTs) | Thin film transistors;Silicon;Charge carrier mobility;Inverters;Logic gates
This paper proposes a novel control for voltage-source inverters with the capability to flexibly operate in grid-connected and islanded modes. The control scheme is based on the droop method, which uses some estimated grid parameters such as the voltage and frequency and the magnitude and angle of the grid impedance. Hence, the inverter is able to inject independently active and reactive power to the grid. The controller provides a proper dynamics decoupled from the grid-impedance magnitude and phase. The system is also able to control active and reactive power flows independently for a large range of impedance grid values. Simulation and experimental results are provided in order to show the feasibility of the control proposed. | Adaptive Droop Control Applied to Voltage-Source Inverters Operating in Grid-Connected and Islanded Modes | DC–AC power conversion;distributed generation (DG);droop control;impedance estimation;power generation control;voltage-source inverters (VSIs) | Programmable control;Adaptive control;Voltage control;Inverters;Frequency estimation;Impedance;Parameter estimation;Reactive power;Control systems;Reactive power control
A generalized formulation of quarter-wave symmetrical selective harmonic elimination (SHE) problems according to the rising and falling edges of the pulsewidth modulation (PWM) waveforms for multilevel inverters is proposed. The SHE modulation scheme features a broad solution space and can eliminate a large number of low-order harmonics. An effective method for obtaining initial values of switching angles is proposed. This method is based on rules of equal area and superposition of center of gravity (cg) of the PWM section with the sine reference signal. To illustrate the effectiveness of the proposed SHE method, a five-level voltage source inverter with elimination of 11 low-order harmonics is investigated. The SHE-PWM equations that can eliminate harmonics from 5th to 35th with modulation index <i>M</i> varying from 0 to 1.15 are formulated, and solutions are presented. Simulations and experiments based on two sets of solutions are carried out. It is demonstrated that the experimental results agree well with simulated ones, which proves the validity and practicability of the new method proposed. | A Generalized Formulation of Quarter-Wave Symmetry SHE-PWM Problems for Multilevel Inverters | Multilevel inverter;pulsewidth modulation;selective harmonics elimination | Pulse width modulation inverters;Pulse width modulation converters;Equations;Polynomials;Voltage;Space vector pulse width modulation;Pulse inverters;Pulse width modulation;Ant colony optimization;Gravity
Three-level Z-source inverters are recent single-stage topological solutions proposed for buck-boost energy conversion with all favorable advantages of three-level switching retained. Despite their proven buck-boost capability, existing three-level Z-source inverters are either too costly with numerous passive <i>LC</i> elements needed or poor in spectral quality if the ldquoreduced element countrdquo (REC) variant is used. Instead of being constrained by the tradeoff, this paper proposes an alternative three-level Z-source topological and control combination that can produce optimal output waveform quality while using lesser passive <i>LC</i> elements. Through detailed operational analysis, new operating modes of the REC Z-source inverters are identified, which when inserted appropriately to the inverter state sequence will always produce the desired voltage transfer gain with minimized commutation count and optimized three-level switching. For conceptual verification, an optimally controlled laboratory prototype was constructed and tested with a set of results captured and presented in a later section of the paper. | Operational Analysis and Modulation Control of Three-Level Z-Source Inverters With Enhanced Output Waveform Quality | Buck–boost;pulsewidth modulation;three-level inverter;Z-source inverter | Inverters;Voltage;Impedance;Optimal control;Circuits;Network topology;Power generation economics;Degradation;Energy conversion;Laboratories
<para> This letter aims to present a generalized vector-based formulation for calculating the grid-side current reference to control reactive power delivered to the grid. Strategies for current reference generation were implemented on the <emphasis emphasistype="italic">abc</emphasis> stationary reference frame, and their effectiveness was demonstrated experimentally, perhaps validating the theoretical analysis even under grid fault conditions. </para> | Reactive Power Control for Improving Wind Turbine System Behavior Under Grid Faults | Power distribution faults;pulsewidth modulated inverters;reactive power;wind power generation | Reactive power control;Wind turbines;Circuit faults;Reactive power;Wind energy generation;Inverters;Wind power generation;Voltage control;Mesh generation;Wind energy
Photosensitive inverters and ring oscillators (ROs) with pseudodepletion mode loads (PDMLs) were integrated in LCD panels using conventional mass production processes. The delay time (<i>t</i> <sub>pd</sub>) of five-stage ROs with PDML reduced from 204.3 ¿s under dark to 16.3 ¿s under backlight illumination of 20 000 lx. The oscillation frequency exhibited a power-law dependence (<i>f</i> <sub>osc</sub> ¿IL<sup>¿</sup>) on the backlight illuminance with the extracted fitting parameter ¿ = 0.447 at room temperature. | Photosensitive Inverter and Ring Oscillator With Pseudodepletion Mode Load for LCD Applications | Backlight;noise margin;photosensitive inverters;pseudodepletion mode load (PDML);ring oscillators (ROs) | Inverters;Ring oscillators;Mass production;Driver circuits;Degradation;Lighting;Frequency;Temperature sensors;Circuit noise;Thin film transistors
<para> In this paper, a topology for a grid-connected generation system, based on two doubly fed induction machines, is presented. The proposed scheme is implemented using an indirect matrix converter (IMC) consisting of an input stage, a three-to-two matrix converter, and two output stages consisting of a pair of voltage source inverters. The input stage is connected to the grid and provides the required dc voltage for the output stages. Space vector modulation (SVM) is used for the input stage producing the maximum dc voltage, with unity power factor operation at the IMC grid-side input. Each of the output converters is connected to the rotor of a DFIM. The rotor currents of each machine are vector controlled for fast dynamic response and tight torque control. Moreover, the SVM algorithm used for the inverters is designed to provide soft switching operation in the input converter. Simulation and experimental results obtained from a 2.5-kW experimental prototype are presented. Steady-state and transient operation is discussed with the system running at below and above synchronous speed. The results demonstrate the feasibility of the proposed scheme for variable speed energy systems. </para> | A Topology for Multiple Generation System With Doubly Fed Induction Machines and Indirect Matrix Converter | AC–AC conversion;induction generators;wind power generation | Topology;Induction generators;Induction machines;Matrix converters;Voltage;Inverters;Support vector machines;Torque control;Mesh generation;Reactive power
This paper presents an implementation of a modified method for direct current control (DCC) in a permanent-magnet synchronous motor (SM). The control is performed using a predictive algorithm in rotor field coordinates due to its simpler implementation. Its task is to minimize the final current error at the end of the sampling interval. Depending on the desired performance, two variants are proposed, yielding either lower switching frequency or lower current ripple. Both variants of DCC, named DCC I and DCC II, have been rearranged for applications in SMs with either surface-mounted permanent magnets or interior (buried) permanent magnets. A comparison with field-oriented control using space-vector modulation and synchronized on/off modulation shows the advantages and drawbacks of the proposed method. Simulations and measurements on a laboratory model with SM having low inductances (thus expecting high ripple) and very high number of poles (high stator supply frequency) confirm the validity of the approach. Additional considerations regarding practical problems, some of which can be found in similar predictive methods, are also presented. | Direct Current Control of a Synchronous Machine in Field Coordinates | Digital signal processors;inverters;modulation;synchronous motor (SM) drives | Current control;Synchronous machines;Samarium;Permanent magnets;Synchronous motors;Prediction algorithms;Rotors;Sampling methods;Switching frequency;Frequency synchronization
The high penetration level of wind power generation in an interconnected electrical network carries new technical challenges regarding system stability. Despite the stochastic nature of the wind, grid reliability has to be guaranteed. In compliance with power companies' new requirements on wind turbines as regards contribution to voltage regulation, this paper proposes a reactive power controller design for doubly fed induction generator drives. This drive topology enables the control of reactive power independently of the active power flow using both rotor and mains-side inverters. This degree of freedom is used in order to share the reactive powers circulating in the drive system and resulting from the reactive power required in the network. The controllers are designed using well-known linear control techniques in order to present the same dynamics. Furthermore, the proper reactive power share can be used to enhance the drive efficiency. Experimental results show the performance of the proposed reactive power control. | Reactive Power Control Design in Doubly Fed Induction Generators for Wind Turbines | AC motor drives;control strategies;distributed power generation;reactive power;wind turbines | Reactive power control;Induction generators;Wind turbines;Reactive power;Voltage control;Wind power generation;Power system interconnection;Stability;Stochastic processes;Power system reliability
This paper outlines the main electromagnetic compatibility issues frequently encountered in high-power grid-connected photovoltaic (PV) systems, and proposes several guidelines that allow to obtain an effective and highly efficient layout of the plant. At first, with reference to a 1-MWp PV plant of Sorgenia Solar, Italy, the paper focuses on the peculiar aspects concerning the radio-frequency behavior of a large-size PV plant: the great extent of the direct-current cabling, the capacitance toward earth of the PV source, the common-mode (CM) disturbance generated by inverters, the galvanic isolation ensured by dedicated low-voltage power transformers, and the presence of resonant circuits for CM leakage currents. The dominant electromagnetic phenomena and coupling mechanisms are pointed out by means of an equivalent circuit and through measurements. In the light of the matured experience, several guidelines are proposed and a new reliable layout is implemented on a second 1-MWp PV plant. New measurements confirm the validity of the proposed design strategy. | EMC Issues in High-Power Grid-Connected Photovoltaic Plants | Electromagnetic conductive interference;electromagnetic coupling;electromagnetic radiative interference;leakage currents;photovoltaic (PV) power systems | Inverters;Radio frequency;Capacitance;Electromagnetic compatibility;Grounding;Couplings;Equivalent circuits
<para> Through mixed-mode device and circuit simulation, this paper provides an estimate of the effective output capacitance <formula formulatype="inline"><tex Notation="TeX">$(C_{\rm EFF})$</tex></formula> and drive current <formula formulatype="inline"><tex Notation="TeX">$(I_{\rm EFF})$</tex></formula> for delay (<formula formulatype="inline"><tex Notation="TeX">$ \tau_{f} = \hbox{0.69} R_{\rm sw}C_{\rm EFF}$</tex></formula>, where <formula formulatype="inline"><tex Notation="TeX">$R_{\rm sw} = V_{\rm DD}/\hbox{2}\ I_{\rm EFF}$</tex></formula>) estimation of unloaded tunnel field-effect transistor (TFET) inverters. It is shown that unlike MOSFET inverters, where <formula formulatype="inline"><tex Notation="TeX">$C_{\rm EFF}$</tex> </formula> is approximately equal to the gate capacitance <formula formulatype="inline"><tex Notation="TeX">$(C_{\rm gg})$</tex> </formula>, in TFET inverters, the output capacitance can be as high as 2.6 times the gate capacitance. A three-point model is proposed to extract the effective drive current from the real-time switching current trajectory in a TFET inverter. </para> | Effective Capacitance and Drive Current for Tunnel FET (TFET) CV/I Estimation | Indium arsenide (InAs);Miller capacitance;MOSFETs;switching current trajectory;tunnel field-effect transistors (TFETs) | Capacitance;Inverters;Logic gates;Silicon;MOSFET circuits;Delay;Switches
<para> This paper presents the development of a robust starting system for a microturbine (MT) with a single-shaft structure. Because the operating speed for the ignition and motoring of an MT is close to several tens of thousands of revolutions per minute, stable high-speed operation of the high-speed motor-generator (HSMG) is a critical issue in realizing a starting system for a single shaft. A sensorless vector inverter was developed for this high-speed operation. To successfully start an MT with the developed starter in practice, two new starting algorithms were proposed. One is a constant power output control algorithm that can maintain a perfect motoring schedule with significantly deteriorated performance of the input battery power in a vehicle under an extremely low temperature and severe engine drag. The other is a new reliable ignition verification logic that uses the inverter output current when the exhausted gas temperature sensor does not work properly. Since the two proposed algorithms are derived from the torque and <formula formulatype="inline"><tex Notation="TeX">$q$</tex></formula>-axis current formulas for the vector drive, no additional hardware is required to apply them to an existing MT. In this paper, a single-shaft MT with a 10-kW inverter, 6-kW booster converter, and 25-kW HSMG was developed, and the proposed algorithms were applied to motoring. To verify the performance of the proposed algorithms, experiments were carried out under variable conditions, such as extremely low temperature <formula formulatype="inline"><tex Notation="TeX">$(-32\ ^{\circ}\hbox{C})$ </tex></formula> and room temperature. The MT has used in a military truck for supplying electrical power and bleeding air. </para> | Development of Robust Starting System Using Sensorless Vector Drive for a Microturbine | Microturbine (MT);sensorless vector control;single shaft;starter;starting algorithm | Robustness;Inverters;Ignition;Temperature sensors;Shafts;Sensorless control;Temperature control;Scheduling algorithm;Maintenance;Batteries
<para> This paper presents a technique for predicting phase currents in vector-controlled pulsewidth-modulated (PWM) inverters using single dc-link current sensor. There is a limitation for current measurements in the inverters. The measurements are executed in the effective voltages, not in the zero voltage. The current measured in the dc-link and then reconstructed to the phase value is used as a feedback value for controlling an ac machine. Here, there is a difference between the reconstructed current and measured currents at the top or bottom of PWM carrier such as in the conventional inverters. It changes according to the reference voltages, load conditions, noises, and disturbances. Next, it can cause deterioration of the performance of current control by increasing ripples in currents and torque. This paper analyzes the difference in the drives of a permanent magnet synchronous motor and proposes a method for reducing it. The proposed method predicts the currents measured at the fixed sampling points from those measured in the dc-link and the PWM patterns of voltage outputs. It can reduce current ripples and the experimental results verify it. It is applicable to the vapor compression refrigeration process with the low-cost and high-performance feature. </para> | Current Prediction in Vector-Controlled PWM Inverters Using Single DC-Link Current Sensor | AC machines;AC motor drives;estimation;inverters;signal reconstruction | Pulse width modulation inverters;Current measurement;Pulse width modulation;Pulse inverters;Voltage measurement;Phase measurement;Feedback;AC machines;Current control;Magnetic analysis
This paper presents a new predictive current control for three-phase grid-connected inverters in the synchronous reference frame. The control combines a deadbeat control law with a diagonal Luenberger observer to estimate the future value of the grid currents. It provides a decoupled control of the active and reactive power and offers robustness against the computational delay inherent in the digital implementation and against filter and grid-impedance uncertainties. This control exhibits a very fast current response while widely improving the gain and phase margins of the traditional predictive controllers. | A Synchronous Reference Frame Robust Predictive Current Control for Three-Phase Grid-Connected Inverters | Current-controlled voltage-source inverter (CC-VSI);robust predictive current control (RPCC) | Robust control;Current control;Inverters;Delay;Voltage control;Inductance;Robust stability;Integrated circuit modeling;Digital filters;Displacement control
<para> Proper converter design can allow solid oxide fuel cells operated as distributed generators to mutually benefit both the load and the electric utility during steady-state conditions, but dynamic load variations still present challenges. Unlike standard synchronous generators, fuel cells lack rotating inertia and their output power ramp rate is limited by design. Two strategies are herein investigated to mitigate the impact of a large load perturbation on the electric utility grid: 1) external use of ultracapacitor electrical storage connected through a dc–dc converter and 2) internal reduction of steady-state fuel utilization in the fuel cell to enable faster response to output power perturbations. Both strategies successfully eliminate the impact of a load perturbation on the utility grid. The external ultracapacitor strategy requires more capital investment while the internal fuel utilization strategy requires higher fuel use. This success implies that there is substantial flexibility for designing load-following fuel cell systems that are model citizens. </para> | Load-Following Strategies for Evolution of Solid Oxide Fuel Cells Into Model Citizens of the Grid | Active power filter (APF);distributed generation (DG);fuel cell;fuel utilization;inverter;modeling;one-cycle control;power quality;ultracapacitor | Fuel cells;Solid modeling;Power industry;Steady-state;Power generation;Supercapacitors;Distributed power generation;Load management;Synchronous generators;Fuel storage
<para> This paper presents a new three-phase rectifier that allows the operation as rectifier or as inverter, with the use of three conventional switching cells. This reversion of power flow can be obtained simply by the inverting two reference currents. The system is analyzed as a connection of three independent lower order subsystems, controlled by sliding regime with decentralized switching scheme. The output voltage can be lower, equal, or greater than the peak of the input voltage. The operation stages, equations, control strategy, and design of the converter are presented. Finally, experimental results are shown for operation as inverter and as rectifier. </para> | A Bidirectional PWM Three-Phase Step-Down Rectifier Based on the Differential-Mode Power Conversion Principle | AC–DC power conversion;dc–ac power conversion;power quality;power supplies;variable structure system | Pulse width modulation;Rectifiers;Power conversion;Reactive power;Pulse width modulation inverters;Switches;Topology;Voltage control;Capacitors;Load flow
A typical two-level pulsewidth modulation scheme for a dc-dc converter generates a signal that has two values: 0 and 1. For a random aperiodic scheme, the switching period can be modulated in a random fashion with a known probability density function (pdf). In this paper, analytical expressions for both discrete and continuous spectra are provided for the case where different pdfs are used to modulate the switching signal of a dc-dc converter. Experimental results for a random aperiodic scheme that is used to optimize the output ripple of a buck dc-dc converter are provided to support the theoretical claims. | Analysis and Verification of Two-Level Random Aperiodic PWM Schemes for DC–DC Converters | DC–DC converter;random pulsewidth modulation (RPWM);random signal spectrum | Pulse width modulation;Pulse width modulation converters;Acoustic noise;Electromagnetic interference;Switching converters;Switching frequency;Acoustic devices;Pulse width modulation inverters;Active filters;Acoustic pulses
This letter presents an integrated low-voltage floating supply in monolithic high-voltage technology aimed at supplying signal processing circuits, used in insulated-gate bipolar transistor or MOSFET-based inverter applications, diffused inside the same floating pocket where the power supply resides. This pocket is biased by the supply output with a voltage lower than the bootstrap capacitor voltage. As a consequence, signal processing circuits can be implemented using high performance, 5 V MOSFETs instead of the 20 V devices that are necessary when the bootstrap capacitor is used as a power supply. Measurements performed on a first test chip demonstrated the feasibility of the idea. The circuit was modified to make it insensitive to the charge injection phenomena caused by high <formula formulatype="inline"><tex Notation="TeX">$dV/dt$</tex></formula> typical of these applications, as confirmed by measurements on a second test chip. | Integrated Low-Voltage Floating Power Supply in High-Voltage Technology for High <formula formulatype="inline"><tex Notation="TeX">$dV/dt$</tex></formula> Applications | Current sensing;floating supply;high-voltage ICs;inverter applications;motor drive | Low voltage;Power supplies;Circuit testing;Integrated circuit technology;Signal processing;Power MOSFET;Capacitors;Semiconductor device measurement;Insulated gate bipolar transistors;MOSFET circuits
Special switching sequences can be employed in space-vector-based generation of pulsewidth-modulated (PWM) waveforms for voltage-source inverters. These sequences involve switching a phase twice, switching the second phase once, and clamping the third phase in a subcycle. Advanced bus-clamping PWM (ABCPWM) techniques have been proposed recently that employ such switching sequences. This letter studies the spectral properties of the waveforms produced by these PWM techniques. Further, analytical closed-form expressions are derived for the total rms harmonic distortion due to these techniques. It is shown that the ABCPWM techniques lead to lower distortion than conventional space vector PWM and discontinuous PWM at higher modulation indexes. The findings are validated on a 2.2-kW constant V/f induction motor drive and also on a 100-kW motor drive. | Harmonic Analysis of Advanced Bus-Clamping PWM Techniques | Harmonic analysis;harmonic distortion;induction motor drive;pulsewidth modulation (PWM);space vector PWM;voltage-source inverter (VSI) | Pulse width modulation;Harmonic analysis;Pulse width modulation inverters;Space vector pulse width modulation;Pulse generation;Pulse inverters;Voltage;Clamps;Closed-form solution;Harmonic distortion
This letter develops a mathematical model of the slope compensation for a single-stage inverter with peak current-mode control. The model proves that the single-stage inverter with peak current-mode control will be unconditionally stable only if a slope compensation equal or greater than half the slope rate of the inductor current downslope is applied. Thus, the slope compensation requirements for a conventional dc-dc converter and a single-stage inverter with peak current-mode control are the same. A simulation model has been developed to prove this mathematical model is valid. A frequency-domain analysis of the single-stage inverter shows that the unified slope compensation will degrade the loop gain at lower input voltages. An adaptive slope compensation is proposed to keep the loop gain of the single-stage inverter nearly constant at all the duty cycles. A practical design is also proposed. | An Adaptive Slope Compensation for the Single-Stage Inverter With Peak Current-Mode Control | dc–ac power conversion;inverters;photovoltaic power systems | Programmable control;Adaptive control;Inverters;DC-DC power converters;Voltage;Mathematical model;Power electronics;Inductors;Photovoltaic systems;Galvanizing
<para> Harmonic minimization in multilevel inverters is a complex optimization problem that involves nonlinear transcendental equations having multiple local minima. In this paper, a solution to the harmonic minimization problem using a novel particle swarm optimization (PSO) approach based on species-based PSO (SPSO) is presented. The original SPSO is modified, which increased the robustness of algorithm to find global optimum of the search space. The proposed method is able to find the optimum switching angles when their number is increased, while it is not possible to determine them using either conventional iterative techniques or resultant theory method. Theoretical results are verified by experiments and simulations for an 11-level H-bridge inverter. Results show that the proposed method effectively minimizes a large number of specific harmonics, and the output voltage results in very low total harmonic distortion and switching frequency. </para> | Harmonic Minimization in Multilevel Inverters Using Modified Species-Based Particle Swarm Optimization | Multilevel inverter;selective harmonic elimination (SHE);species-based particle swarm optimization (SPSO) | Particle swarm optimization;Pulse width modulation inverters;Space vector pulse width modulation;Voltage;Nonlinear equations;Iterative methods;Pulse width modulation;Polynomials;Robustness;Iterative algorithms
In this paper, a power control strategy is proposed for a low-voltage microgrid, where the mainly resistive line impedance, the unequal impedance among distributed generation (DG) units, and the microgrid load locations make the conventional frequency and voltage droop method unpractical. The proposed power control strategy contains a virtual inductor at the interfacing inverter output and an accurate power control and sharing algorithm with consideration of both impedance voltage drop effect and DG local load effect. Specifically, the virtual inductance can effectively prevent the coupling between the real and reactive powers by introducing a predominantly inductive impedance even in a low-voltage network with resistive line impedances. On the other hand, based on the predominantly inductive impedance, the proposed accurate reactive power sharing algorithm functions by estimating the impedance voltage drops and significantly improves the reactive power control and sharing accuracy. Finally, considering the different locations of loads in a multibus microgrid, the reactive power control accuracy is further improved by employing an online estimated reactive power offset to compensate the effects of DG local load power demands. The proposed power control strategy has been tested in simulation and experimentally on a low-voltage microgrid prototype. | An Accurate Power Control Strategy for Power-Electronics-Interfaced Distributed Generation Units Operating in a Low-Voltage Multibus Microgrid | Distributed generation (DG);droop control method;microgrid;parallel inverter;power control;power sharing;renewable energy resource (RES) | Power control;Distributed control;Impedance;Reactive power control;Frequency;Inductors;Inverters;Inductance;Reactive power;Power demand
Boundary control (BC) has the advantages of fast dynamical response and accurate steady-state regulation when applied to the control of power converter systems. However, it has the drawback of wide variation in switching frequency, and usually requires an oversized filter to remove unwanted signals. This situation becomes more severe when BC is applied to DC-AC inverters that have a time-varying reference. In this paper, we provide a thorough study into this problem, and propose an enhanced BC method to restrict the variation of the switching frequency of DC-AC inverters. Based on the ripple information of the state variables, a BC method with ripple-derived switching surface is developed and implemented in the inverter. Experimental results show that the proposed control method is capable of limiting the switching frequency variation while maintaining the characteristics of fast dynamical response and accurate steady-state regulation. | Boundary Control With Ripple-Derived Switching Surface for DC–AC Inverters | Boundary control (BC);inverters;nonlinear controller;power converters;ripple | Inverters;Switching frequency;Switching converters;Control systems;Steady-state;Sliding mode control;Filters;Nonlinear dynamical systems;Pulse width modulation converters;Frequency control
<para> Modular current-source converter (MCSC) structures can enhance the current capacity and improve the power quality of converters in medium-voltage pulsewidth-modulated applications. An MCSC uses individual three-phase modules in a shunt connection to share the total power in a symmetrical manner. The modulation of these units is normally done using optimized patterns such as selective harmonic elimination patterns. However, the optimization is usually performed at the module level. This paper proposes a modulation technique that optimizes the operation of a complete MCSC taking into account all <formula formulatype="inline"><tex Notation="TeX">$P$</tex></formula> modules. Thus, from the injected ac current, we remove <formula formulatype="inline"><tex Notation="TeX">$P$</tex></formula> times the number of harmonics as compared with the conventional approach using the same switching frequency. A complete mathematical formulation and experimental results validate the proposed approach. </para> | Selective Harmonic Elimination in Multimodule Three-Phase Current-Source Converters | AC motor drives;ac–ac power conversion;harmonic analysis;harmonic distortion;pulsewidth-modulated (PWM) power converters | Pulse width modulation converters;Pulse width modulation;Thyristors;Pulse width modulation inverters;Switches;Rectifiers;Medium voltage;Drives;Topology;Power transformer insulation
High power ratings gate turn-off (GTO) thyristors are usually used with low switching frequency in high power applications current source converters (CSCs), i.e., rectifiers and inverters. Space vector modulation (SVM) technique for CSC is established by dividing ac-side line current cycle into six sectors. Each sector is divided into certain number of space vector (SV) cycles. SV cycle is divided into three states, two active and one zero state. SVM technique generates fifth and seventh harmonics (HD<sub>5-7</sub> ) in the CSC ac-side current when operated with low switching frequencies, i.e., low number of SV cycles. Minimal reduction in HD<sub>5-7</sub> was achieved by using certain states sequence inside SV cycle, and by calculating states on times at once in the middle of each SV cycle. In this paper, fuzzy logic-dependent technique for calculating states on times in SVM-CSC is proposed. First, two straightforward techniques are discussed. One calculates each state on time from SVM equations in the middle of each state effecting time period. The other calculates all states on times from SVM equations at once when the effective state is changing from one active state to the other. Both techniques give high reduction in HD<sub>5-7</sub>. Fuzzy logic technique adjusts states on times to give the least possible HD<sub>5-7</sub> with a compromise between both straightforward techniques, fuzzy logic tune states on time calculating instants in SVM-CSC. The target for fuzzy logic is to achieve fast states on times adjustment with fixed least HD<sub>5-7</sub> in steady state for states on times. States on time's adjustment with fuzzy logic is applied also to a CSC with a small size ac-side filter. An experimental investigation is introduced. | Harmonics Reduction in Current Source Converters Using Fuzzy Logic | Current source converter;fuzzy logic;space vector modulation | Fuzzy logic;High definition video;Support vector machines;Thyristors;Switching frequency;Equations;Switching converters;Rectifiers;Inverters;Power harmonic filters
In this paper, an oscillation compensation technique is proposed to improve the stability margin of an electrical system constituted by a dc power supply, an LC filter, and a constant power load. This is realized here by an actuator (inverter-permanent-magnet synchronous motor). To design the compensator, input impedance of the constant power load and output impedance of the filter are required and derived in this paper. To develop the load input impedance expression, small signal approximation is employed and all dynamics are taken into account except by the inverter ones only, which can often be neglected in practical applications. Then, the control structure of the whole system is slightly modified to implement the oscillation compensation block that increases the stability margin, and thus, permits to reduce the dc-link capacitance value. In this paper, the proposed method is applied to an actuator designed for aerospace applications. The influence of the actuator control parameters and the input filter parameters on the stability of the dc-link voltage is discussed. Simulations and experimentations confirm the validity of the proposed approach. | Linear Stabilization of a DC Bus Supplying a Constant Power Load: A General Design Approach | AC drives;constant power load;dc-link capacitance;stabilization | Power supplies;Stability;Filters;Actuators;Impedance;Synchronous motors;Aerodynamics;Inverters;Control systems;Capacitance
In this paper, the transient operation of a four-leg inverter equipped with an innovative control strategy under unbalanced load conditions is investigated. The inverter is proposed for transformerless hybrid power system applications, in order to provide simultaneous supply of three-phase and single-phase AC loads with balanced voltage and constant frequency. The four-leg inverter is controlled to ensure balanced voltage by means of a control strategy based on the decomposition of the supply three-phase voltage and current into instantaneous positive, negative, and homopolar sequence components using phasor representation. These three sequences are controlled independently in their own reference frames as DC signals. The implementation derived for the controller design is also described. The transient operation performance of the proposed control strategy has been tested in simulations with an average model and experimentally using a laboratory prototype. | Transient Operation of a Four-Leg Inverter for Autonomous Applications With Unbalanced Load | Current control;dc–ac power conversion;hybrid power integration;inverters;power quality;symmetrical components;unbalance;voltage control | Inverters;Voltage control;Leg;Solar power generation;Capacitors;Power system transients;Topology;Power generation;Wind energy generation;Control systems
A nonlinear observer for surface-mount permanent-magnet synchronous motors (SPMSMs) was recently proposed by Ortega <i>et al.</i>(LSS, Gif-sur-Yvette Cedex, France, LSS Internal Rep., Jan. 2009). The nonlinear observer generates the position estimate ¿¿ via the estimates of sin ¿ and cos ¿. In contrast to Luenberger-type observers, it does not require speed information, thus eliminating the complexity associated with speed estimation errors. Further, it is simple to implement. In this study, the nonlinear observer performance is verified experimentally. To obtain speed estimates from the position information, a proportional-integral (PI) tracking controller speed estimator was utilized. The results are good with and without loads, above 10 r/min. | Sensorless Control of Surface-Mount Permanent-Magnet Synchronous Motors Based on a Nonlinear Observer | Motor drives;nonlinear estimation;observers;permanent magnet machines;permanent magnet motors | Sensorless control;Synchronous motors;Permanent magnet motors;Inverters;Inductance;Estimation error;Proportional control;Permanent magnet machines;Magnetic sensors;Pumps
This paper presents a new control strategy for the rotor-side converter (RSC) of wind turbines (WTs) based on doubly fed induction generators (DFIG) that intends to improve its low-voltage ride through capability. The main objective of this work is to design an algorithm that would enable the system to control the initial overcurrents that appear in the generator during voltage sags, which can damage the RSC, without tripping it. As a difference with classical solutions, based on the installation of crowbar circuits, this operation mode permits to keep the inverter connected to the generator, something that would permit the injection of power to the grid during the fault, as the new grid codes demand. A theoretical study of the dynamical behavior of the rotor voltage is also developed, in order to show that the voltage at the rotor terminals required for the control strategy implementation remains under controllable limits. In order to validate the proposed control system simulation, results have been collected using PSCAD/EMTDC and experimental tests have been carried out in a scaled prototype. | Rotor Voltage Dynamics in the Doubly Fed Induction Generator During Grid Faults | AC generators;current control;electric variables control;power system faults;wind power generation | Rotors;Induction generators;Voltage control;Circuit faults;Wind turbines;Algorithm design and analysis;Control systems;Wind energy generation;Power quality;Inverters
In this paper, smooth mode transfers and accurate current sharing are performed in a multi-inverter-based microgrid system by the designed system level controls with control area network communication. Controllers of individual inverters within the microgrid in both grid-tie and islanding modes are also designed to ensure high-quality output waveforms. The mode transfer tests are conducted with an inverter-simulated grid to define the proper transfer procedures. Experimental results show that the inverters can provide stable outputs in different basic microgrid operation modes. With the designed current sharing scheme, the output current is equally shared among paralleled inverters without noticeable circulating current. Both the simulation and experimental results of mode transfer show that the multi-inverter-based microgrid system is able to smoothly switch between the grid-tie and islanding modes to guarantee an uninterrupted power supply to the critical loads within the microgrid. | Design of Parallel Inverters for Smooth Mode Transfer Microgrid Applications | Grid-tie inverter;islanding;microgrid system;mode transfer;parallel inverters | Inverters;Voltage;Open loop systems;Transfer functions;Communication system control;Switches;Capacitors;Low pass filters;Cutoff frequency;Level control
Doubly fed induction generators have become the most common type of wind turbine generators. However, this type of generator is susceptible to grid-side low voltage and short circuits due to existence of a power electronics converter on the rotor side. When a short circuit or voltage sag happens on the grid side, the rotor current of the generator tends to rise, which could cause damage to the rotor converter. Design and implementation of a series converter on the stator side is presented in this paper to limit the current rise in the rotor. This system includes an active AC/DC inverter, three series transformers, and a DC-bus capacitor. To lower the rating of the components and make the system viable for practical solutions, an exponential decaying sinusoidal voltage, instead of a pure sinusoidal voltage, is applied by the converter during short circuit. | A Dynamic LVRT Solution for Doubly Fed Induction Generators | Compensation;induction generators;wind energy | Induction generators;Rotors;Wind energy generation;Circuits;Mesh generation;Voltage fluctuations;Wind turbines;Power generation;Low voltage;Power electronics
A fault-accommodation technique proposed for inverter drive systems extends the operation of an electrical power drive during an incipient power transistor fault. The discussed technique utilizes diagnostic methods to identify and isolate degraded power transistors. Once isolated, an appropriate fault-accommodating control method using one-transistor trigger suppression control relieves electrical overstress being applied to the degraded transistor to maintain motor operation, thus avoiding an inverter failure. Simulations and experimental tests demonstrate the feasibility of the proposed method for motor start-up even with a suboptimal control technique of constant V/f type. Also discussed are advantages and potential drawbacks of this technique. | Transistor Diagnostic Strategies and Extended Operation Under One-Transistor Trigger Suppression in Inverter Power Drives | Fault diagnosis;fault tolerance;motors;motor drives;power semiconductor devices;power system availability | Pulse width modulation inverters;Power transistors;Circuit faults;Microcontrollers;Degradation;Power system simulation;Fault tolerance;MOSFETs;Instruments;Defense industry
The ac line current regulation strategy for the grid-connected photovoltaic (GCPV) system is proposed in this paper. The power flow of the GCPV system and the operational principles of different ac line current regulation strategies are presented. In this paper, the optimal ac line current regulation is defined to be able to achieve dc-link voltage regulation in one 60 Hz ac mains cycle while minimizing the injected ac line current variation. The mathematical equations for the proposed optimal ac line current regulation strategy are derived thoroughly. The derived equations also explain the behavior of the dc-link voltage responding to the power variation of the GCPV system. As a result, the selection criteria of the dc-link capacitor can be established. Hardware experimental results have been presented to verify the validity of the proposed optimal ac line current regulation strategy. | The AC Line Current Regulation Strategy for the Grid-Connected PV System | AC line current regulation;dc-link voltage;grid-connected photovoltaic (GCPV) system;inverter;maximum power point tracking (MPPT);power quality | Current control;Inverters;Photovoltaic systems;Solar power generation;Load flow;Fluctuations;Voltage control;Equations;Capacitors;Power quality
A new topology is proposed in this paper to compensate voltage sags in power distribution systems. Voltage sag is one of the major power quality problems encountered by industries. The traditional voltage sag compensator, which is a dynamic voltage restorer based on energy storage device with a series-connected voltage-source inverter, is not adequate for compensating deep and long-duration voltage sags. As per the sensitive load concern, deep and long-duration sags are more vulnerable than shallow and short-duration sags. To compensate the voltage sag, a new interphase ac-ac topology is proposed that needs no storage device. The compensator of each phase is connected on the other two phases and the power is tapped from them. A single-phase compensator is realized with two ac chopper circuits and two transformers. By controlling the duty cycle of each ac chopper, the required voltage is realized to compensate the voltage sag. Analysis, simulation, and experimental results are presented to demonstrate the proposed concept. | Interphase AC–AC Topology for Voltage Sag Supporter | Active voltage compensator;dynamic voltage restorer (DVR);injection transformer;series compensator;voltage sag compensation | Voltage fluctuations;Power quality;Choppers;Power distribution;Power system restoration;Energy storage;Inverters;Circuit topology;Transformers;Voltage control
An improved dual-path energy recovery circuit (ERC) using a current source and a voltage source for plasma display panel (PDP) is proposed. The proposed ERC uses the voltage source to charge a panel and the current source to discharge the panel. Thus, the proposed circuit can make the panel charge to a sustaining voltage V<sub>S</sub> and fully discharge to 0 V, and it is possible to achieve zero-voltage switching for all switches in an H-bridge inverter and zero-current switching for all switches in the ERC. Moreover, it has less conduction and switching loss in ERC devices by the dual energy recovery paths for charging and discharging the panel. Furthermore, it has the features of canceling the gas discharge current, high performance, and the low-cost ERC components. The operation principle and features of the proposed ERC are presented in detail and verified with 42-in standard definition (SD) PDP. | An Improved Dual-Path Energy Recovery Circuit Using a Current Source and a Voltage Source for High-Resolution and Large-Sized Plasma Display Panel | Dual-path energy recovery circuit (DPERC);plasma display panel (PDP);zero-voltage switching (ZVS) | Plasma displays;Electrodes;Fault location;Zero voltage switching;Liquid crystal displays;Dielectrics;Switching circuits;Switches;Flat panel displays;Cathode ray tubes
Multiphase variable-speed drives, supplied from two-level voltage source inverters (VSIs), are nowadays considered for various industrial applications. Although numerous pulsewidth modulation (PWM) schemes for multiphase VSIs, aimed at sinusoidal output voltage generation, have been developed, no detailed analysis of the impact of these modulation schemes on the output current ripple has ever been reported. This paper presents a comprehensive analytical analysis and comparison of the output current ripple caused by the application of three different continuous PWM schemes, using a five-phase VSI as an example. Main properties of sinusoidal PWM, fifth harmonic injection PWM, and space vector PWM are elaborated and analyzed using the harmonic flux concept. Space vector theory is applied in the analysis. As a result, harmonic distortion factors are obtained for each PWM scheme. Theoretical considerations are verified by simulations and experimental investigation using a custom-designed five-phase VSI-fed induction motor drive. | Analysis of Output Current Ripple rms in Multiphase Drives Using Space Vector Approach | Harmonic distortion factor;multiphase drives;output current ripple;pulsewidth modulation (PWM);voltage source inverters | Functional analysis;Pulse width modulation;Space vector pulse width modulation;Pulse width modulation inverters;Harmonic analysis;Voltage;Power harmonic filters;Independent component analysis;Power system harmonics;Pulse width modulation converters
A novel robust control method for the series-parallel resonant converter (SPRC), which moves the inverter switching point to switch in advance or with lag w.r.t. the rectifier commutation point (RCP), thereby varying the converter gain around the load-independent point, is presented. The converter gain is derived using a novel analytical tool that combines state-plane analysis and superposition with added RCP constraint. Unlike traditional fundamental harmonic analysis , the exact gain and frequency expressions for the SPRC at the load-independent point and its neighborhood are obtained with this method. The proposed gain adjustment technique is combined with feedback to form a simple resonant converter controller. This control method is shown to be highly robust to resonant tank parameter uncertainty and circuit/switching delay. It also significantly simplifies the resonant converter controller's design. | A Novel Robust Control Method for the Series–Parallel Resonant Converter | Novel analytical tool;robust control method;series–parallel resonant converter (SPRC) | Robust control;Resonance;Switching converters;Switches;Inverters;Rectifiers;Harmonic analysis;Frequency;Feedback;Uncertain systems
This paper proposes an input power factor control strategy for a current-source drive with active front-end. The proposed strategy is realized without modification of the drive's pulsewidth modulation and speed control schemes through the collaborative use of two methods: a modulation index regulation method and a flux adjustment method. Specifically, the modulation index regulation method functions to directly control the dc-link current and voltage, and it can effectively correct a leading input power factor as long as the space vector modulation is used for the inverter. On the other hand, the flux adjustment method can improve the power factor when the power factor is lagging or when the selective harmonic elimination modulation is used for the inverter at high motor speeds. When implemented together, the two methods will complement each other's functionalities and improve the overall compensation performance. Experimental results are obtained from a 600-hp and an 1100-hp drive system. | An Input Power Factor Control Strategy for High-Power Current-Source Induction Motor Drive With Active Front-End | Current-source drives;field-oriented control (FOC);flux control;high-power drives;medium voltage;modulation index control;power factor compensation | Reactive power;Induction motor drives;Capacitors;Voltage control;Velocity control;Rectifiers;Space vector pulse width modulation;Pulse width modulation inverters;Power system harmonics;Medium voltage
This paper presents a new z-source inverter with two AC outputs and two DC inputs. This inverter is based on the z-source inverter and nine-switch inverter. The presented inverter can control amplitude, frequency, and phase of both AC outputs and also control current of both DC inputs. Input dc voltages are boosted to the required level. Also, both outputs continue their operation, even if one of the input voltages is zero. Performance of the proposed inverter is verified by simulation and experimental results. | A Dual-Input–Dual-Output Z-Source Inverter | Multi-input–multioutput inverter;nine-switch inverter;z-source inverter | Inverters;Switches;Fuel cells;Frequency;Analog-digital conversion;Voltage control;Costs;Impedance;Photovoltaic systems;Solar power generation
<para> An extension of the use of the boundary control method using second-order switching functions for controlling single-phase multilevel inverters is presented in this paper. The time instant of switching the output voltage of the inverter bridge from one voltage level to another voltage level is governed by two second-order switching functions. The input variables of the switching functions are the input and output voltages of the inverter, reference output voltage, and output filter capacitor current. The switching functions are derived by first estimating the respective trajectories of the output voltage of the inverter with the two possible voltage levels from the inverter bridge supplying to the input of the output filter, and then formulating mathematical functions to approximate the two trajectories (one for each voltage level) that pass through the target operating point. The distinct feature of this method is that the output voltage of the inverter can reach the target operating point in two switching actions in the inverter bridge after the inverter is subjected to an external disturbance. Derivation of the switching functions and implementation of the controller will be given. Three single-phase inverter topologies, including cascaded five-level inverter, hybrid seven-level inverter, and three-level diode-clamped inverter, with the proposed control method have been built and tested. The steady-state and large-signal dynamic responses of the three inverters supplying to three different load types, including resistive, inductive, and nonlinear diode–capacitor circuits, will be discussed. </para> | A Generalized Theory of Boundary Control for a Single-Phase Multilevel Inverter Using Second-Order Switching Surface | Boundary control;dc/ac conversion;multilevel inverters | Inverters;Voltage;Bridge circuits;Filters;Trajectory;Diodes;Input variables;Capacitors;Circuit topology;Circuit testing
This paper presents a direct torque control (DTC) technique for brushless dc (BLDC) motors with non-sinusoidal back electromotive force (EMF) using a four-switch inverter in the constant torque region. This approach introduces a two-phase conduction mode as opposed to the conventional three-phase DTC drives. Unlike conventional six-step current and voltage control schemes, by properly selecting the inverter voltage space vectors from a simple look-up table at a predefined sampling time, the desired quasi-square wave current is obtained. Therefore, a much faster torque response is achieved compared to conventional current and voltage control schemes. In addition, for effective torque control, a novel switching pattern incorporating the voltage vector look-up table is designed and implemented for a four-switch inverter to produce the desired torque characteristics. Furthermore, to eliminate the low-frequency torque oscillations, pre-stored back EMF constant versus position look-up tables are designed and used in the torque estimation. As a result, it is possible to achieve two-phase conduction DTC of a BLDC motor drive with faster torque response due to the fact that the voltage space vectors are directly controlled. A theoretical concept is developed and the validity and effectiveness of the proposed DTC scheme are verified through the simulations and experimental results. | Direct Torque Control of Four-Switch Brushless DC Motor With Non-Sinusoidal Back EMF | Brushless dc motor drives;direct torque control;fast torque response;four switch inverter;low-frequency torque ripples;non-sinusoidal back EMF;two-phase conduction | Torque control;Brushless DC motors;Switches;Pulse width modulation inverters;Voltage control;DC motors;Table lookup;AC motors;Motor drives;Topology
A ripple current reduction method is proposed that does not require additional switching devices. A current ripple that has twice the frequency component of the power supply is generated in the dc part when a single-phase pulsewidth-modulated inverter is used for a grid connection. The current ripple causes shortening of the lifetime of electrolytic capacitors, batteries, and fuel cells. The proposed circuit realizes a dc active filter function without increasing the number of switching devices, because the energy buffer capacitor is connected to the center tap of the isolation transformer. In addition, the buffer capacitor voltage is controlled by the common-mode voltage of the inverter. The features of the proposed circuit, control strategy, and experimental results are described, including the result of ripple reduction, to approximately 20% that of the conventional circuit. | Ripple Current Reduction of a Fuel Cell for a Single-Phase Isolated Converter Using a DC Active Filter With a Center Tap | Center tap;dc active filter;grid connection system;ripple current reduction;single-phase isolated converter | Fuel cells;Active filters;Circuits;Pulsed power supplies;Inverters;Capacitors;Frequency;DC generators;Mesh generation;Power generation
This paper develops a model for relating input current harmonic content to real power consumption for variable electronic loads, specifically for loads' actively controlled inverters energized by an uncontrolled rectification of the utility. This model serves as the basis for a method for estimating and disaggregating the power consumption of variable speed drives (VSDs) and rectifier loads from other constant power loads. This method can be used for nonintrusive power monitoring. The approach described in this paper uses the approximate switching function of the rectifier to derive the best estimating function for the fundamental current harmonic from a finite set of current harmonics uniquely associated with the operation of the drive. Experimental results show that the proposed VSD power and harmonic estimator can track VSD power consumption for monitoring given knowledge or an estimate of the input current harmonic content. | Modeling and Estimating Current Harmonics of Variable Electronic Loads | Rectifiers;spectral analysis;switching functions;variable speed drives | Power system harmonics;Energy consumption;Rectifiers;Variable speed drives;Monitoring;Power system modeling;Inverters;Inverse problems;Predictive models;Electric variables control
The switching frequency of power semiconductor devices in high-power medium voltage drives is limited due to high switching losses. These drives often comprise an <i>LC</i> output filter. The filter introduces a resonant circuit that may be excited, for instance, by fast control transients. One option to avoid such oscillations is to apply damping control methods, which on the other hand usually require switching frequencies well above the filter resonance. This paper presents a predictive stator current controller that avoids the excitation of the filter resonance, realizes active damping and enables fast current control while maintaining low switching frequency. Feasibility and good dynamic performance of the proposed control method is demonstrated by simulation results of a 2.4 kV induction motor drive and by experimental results obtained from a 55 kW prototype ac drive. | Predictive Stator Current Control for Medium Voltage Drives With <emphasis emphasistype="italic">LC </emphasis> Filters | Filters;induction motor drives;inverters;predictive control;variable speed drives | Stators;Current control;Medium voltage;Filters;Switching frequency;Damping;Resonance;Power semiconductor devices;Switching loss;RLC circuits
As alternative energy sources become more competitive with traditional energy sources, the proliferation of distributed generation sources that interface to the electric utility grid continues. Most of the alternative energy sources either produce dc directly (solar photovoltaics or fuel cells) or create dc before inversion to the utility (wind or hydroelectric turbines). The dc electric energy is injected into the ac utility through an inverter. The resulting ac electric energy has to be compatible with the energy within the ac utility system at the point where the inverter is connected to the utility system. The control, design, and operation of the inverter must meet the applicable standards. This paper provides an overview of modeling and control of the inverter system that interfaces with the utility grid. Recent advancements in the state of the art are presented along with practical implementations. Simulation and experimental test results are provided to emphasize concepts and illustrate issues. Embedded control of the inverter is assumed to be implemented through digital control techniques. Algorithms are given in general form for application to single- and three-phase inverters with any number of levels. | Modeling and Control of Utility Interactive Inverters | Renewable energy systems;utility interactive inverters | Inverters;Wind turbines;Renewable energy resources;Photovoltaic cells;Hydraulic turbines;Wind energy;Wind energy generation;Sun;Voltage;Distributed control
AC distributed power systems (DPS) can be found in several new and emerging applications. Similar to dc distributed power systems, an ac DPS relies on power electronics and control to realize its functions and achieve the required performance. System stability and power quality are important issues in both types of systems due to the complex system behavior resulted from active control at both the source and the load side. Traditional small-signal analysis methods cannot be directly applied to an ac DPS because of the periodically time-varying system operation trajectory. Possible solutions to this problem include transformation into a rotating (<i>dq</i>) reference frame, modeling using dynamic phasors, reduced-order modeling, and harmonic linearization. This paper reviews these small-signal methods and discusses their utilities as well as limitations. Compatibility of each type of models with state-space and impedance-based system analysis approaches will also be discussed. Problems related to the linearization of phasor-based models and their use in impedance-based system analysis are highlighted in particular. | Small-Signal Methods for AC Distributed Power Systems–A Review | AC–DC power conversion;aircraft power systems;impedance;modeling;power system stability | Power systems;Power system stability;Power system modeling;Impedance;Power system analysis computing;Power system dynamics;Power electronics;Pulse width modulation inverters;Aircraft;Aerospace electronics
This letter proposes a new control scheme for the neutral-point (NP) balance in single-phase three-level NP-clamped converters. The control is addressed considering the plant under study, a nonlinear time-variant system. A quasi-exact linearization is applied allowing the application of classic control techniques. The described method is simple, general, and suitable for buck and boost topologies, as well as for inverter or rectifier operating modes under either linear or nonlinear loading. Correct operation is verified under simulated and experimental operation. | Exact Linearization Nonlinear Neutral-Point Voltage Control for Single-Phase Three-Level NPC Converters | Multilevel converters;neutral-point control;nonlinear control | Voltage control;Capacitors;Topology;Pulse width modulation;Feedback;Power system modeling;Nonlinear control systems;Control systems;Pulse width modulation inverters;Rectifiers
The degradation of NMOS and PMOS transistors within CMOS inverters has been analyzed. Channel-hot-carrier (CHC) degradation and/or bias temperature instabilities (BTIs) are identified as aging mechanisms, and their implications at the device and circuit levels are discussed. Device- and circuit-level results have been linked using the BSIM4 SPICE model. | Channel-Hot-Carrier Degradation and Bias Temperature Instabilities in CMOS Inverters | BTI;channel hot carriers;CMOS;reliability | Degradation;Stress;MOS devices;Inverters;Logic gates;CMOS integrated circuits;Reliability
A novel soft-switching inverter using two small coupled magnetics in one resonant pole is proposed to ensure the main switches operating at zero-voltage switching from zero load to full load and the auxiliary switches at zero-current switching with load adaptability and small current stress. Since independent coupled magnetics structure avoids the unwanted magnetizing current freewheeling loop, the size of the coupled magnetics can be minimized with low magnetizing inductance, and the saturable inductor can be eliminated. Detailed circuit operation is described, and voltage-second balance condition of the magnetics is expressed mathematically. A 4-kW hardware prototype has been designed, fabricated, and tested to verify the validity of the novel circuit and the improved performance of the proposed soft-switching inverter. Experimental results show an excellent agreement with analytical results. Since the measured efficiency from 20% to 100% load consistently shows above 97.8% and peaks at 98.2%, the proposed inverter is very attractive for high-efficiency applications where energy saving is a major concern. | An Improved Zero-Voltage Switching Inverter Using Two Coupled Magnetics in One Resonant Pole | Coupled magnetics;inverter;load adaptability;zero-current switching (ZCS);zero-voltage switching (ZVS) | Zero voltage switching;Inverters;Magnetic resonance;Switches;Magnetic switching;Coupling circuits;Circuit testing;Poles and zeros;Zero current switching;Stress
A new technique is developed to measure precisely and accurately the width of propagating voltage transients induced by irradiation of inverter chains. The technique is based on measurement of the supply current in a detection inverter, and permits a direct determination of the transient width with a 50 GHz bandwidth. | A New Technique for SET Pulse Width Measurement in Chains of Inverters Using Pulsed Laser Irradiation | Chains of inverters;pulsed laser irradiation;SET width;single event transient | Pulse measurements;Pulse width modulation inverters;Optical pulses;Pulse inverters;Circuits;Laboratories;Extraterrestrial measurements;Optical propagation;Delay;Voltage
3-D TCAD simulation results predict reduction in single event charge collection, transient pulse widths, and charge sharing in a 90 nm bulk twin well process CMOS by using a contacted n<sup>+</sup> buried layer. | Use of a Contacted Buried <formula formulatype="inline"> <tex Notation="TeX">${\rm n}^{+}$</tex></formula> Layer for Single Event Mitigation in 90 nm CMOS | Buried layer;single event;substrate engineering;TCAD | Substrates;Space vector pulse width modulation;MOS devices;Pulse width modulation inverters;CMOS process;Discrete event simulation;Doping;CMOS technology;Radiation hardening;Pulse inverters
Nowadays, the greatest part of the effort to reduce pollution emissions is directed toward the hybridization of automotive drive trains. In particular, the design of hybrid vehicles requires a complete system analysis, including the optimization of the electric and electronic devices installed on the vehicle and the design of all the mechanical connections between the different power sources to reach the required performances. The aim of this paper is to describe the design and prototype realization of a plug-in hybrid electrical vehicle (PHEV). Specifically, an energetic model was developed in order to analyze and optimize the power flux between the different parts. This model was experimentally validated using a prototype PHEV. In addition, in order to improve the driving range in an all-electric model (all-electric range), a detailed analysis of the inverter control was performed, because this component is one of the key components of the power train. In order to reduce inverter losses and dimensions, several control methods can be adopted. In this paper, a direct self-control strategy for reducing the inverter losses is presented and validated. | Plug-In Hybrid Electric Vehicle: Modeling, Prototype Realization, and Inverter Losses Reduction Analysis | Direct self-control (DSC);energetic model;inverter efficiency;inverter losses;modeling and simulation;plug-in hybrid electric vehicle (PHEV) | Hybrid electric vehicles;Prototypes;Inverters;Object oriented modeling;Mathematical model;Design optimization;Battery powered vehicles;Vehicle driving;Pollution;Performance analysis
In some photovoltaic (PV) applications, it is possible to remove the transformer of a system in order to reduce losses, cost, and size. In transformerless systems, the PV module parasitic capacitance can introduce leakage currents in which the amplitude depends on the converter topology, on the pulsewidth modulation, and on the resonant circuit comprised by the system components. Based on the common-mode voltage model, modulation techniques are proposed to eliminate the leakage current in transformerless PV systems without requiring any modification on the converter and any additional hardware. The main drawback is that the proposed modulation technique for two-level inverters can only be used with 650-V dc link in the case of a 110-V (rms) grid phase voltage. Comparisons among the modulation techniques are discussed, and it is proven that the proposed modulation for two- and three-level inverters presents the best results. To validate the models used in the simulations, an experimental three-phase inverter is used. | Modulation Techniques to Eliminate Leakage Currents in Transformerless Three-Phase Photovoltaic Systems | Energy conversion;photovoltaic (PV) power systems;pulsewidth-modulated power converters | Leakage current;Photovoltaic systems;Inverters;Pulse width modulation converters;Solar power generation;Costs;Parasitic capacitance;Circuit topology;Pulse circuits;Pulse transformers
The time integral of the output voltage vector of a three-phase inverter is often termed the inverter flux vector. This paper addresses the control of a three-phase four-leg sine-wave output inverter having an LC filter at its output, by controlling the flux vector in three dimensions. Flux vector control has the property that an output filter resonance is actively damped by an output voltage control loop alone. Furthermore, an inverter switching action inherently regulates the output voltage rapidly against dc-bus voltage variations. The flux vector control of sine-wave output inverters finds several applications in three-phase four-wire systems. This paper presents a flux modulation method for three-phase four-leg inverters feeding unbalanced and nonlinear loads. All the necessary steps for the digital implementation of the flux modulator are presented. The switching behavior of the modulator has been evaluated, which is useful for the variable fundamental frequency applications of the inverters. To provide experimental validation, the modulator is implemented as a part of the control system for a stand-alone three-phase four-leg inverter with an LC filter at its output. Control system details are also provided. Experimental results indicate the effectiveness of the modulator and control system in providing balanced voltages at the output of the LC filter even under highly unbalanced conditions with nonlinear loads. The resonance damping and voltage regulation properties of the modulator are also apparent from the experimental results. | Three-Dimensional Flux Vector Modulation of Four-Leg Sine-Wave Output Inverters | Flux modulation;four-leg inverter;integral space vector modulation | Inverters;Voltage control;Active filters;Resonance;Control systems;Capacitors;Space technology;Switching frequency;Machine vector control;Digital modulation
The design of variable-speed electrical machines involves several fields of physics, such as electromagnetism, thermics, mechanics, and also acoustics. This paper describes the analytical multiphysics models of a computer-aided-design software which is applied to inverter-fed traction induction machines. The electromagnetic model computes rotor and stator currents, the induction-machine traction characteristics, and the radial air-gap flux density. The mechanical and acoustic models compute the motor's audible magnetic noise level due to Maxwell forces. The thermal model based on 3-D nodal network computes the transient temperature of different parts of the motor. These fast models make it possible to couple the software with some optimization tools. Some simulation results are presented on a self-ventilated closed motor and compared to experiments. | Multiphysics Modeling: Electro-Vibro-Acoustics and Heat Transfer of PWM-Fed Induction Machines | Induction machine;magnetic noise;multiphysics modeling;pulsewidth modulation (PWM);thermal model | Pulse width modulation;Heat transfer;Induction machines;Traction motors;Physics;Acoustics;Magnetic analysis;Analytical models;Electromagnetic modeling;Rotors
Power-electronics interface and the technique of pulsewidth modulation have been the heart of controlling the illumination intensity of lighting devices. It is, however, observed that for some lighting devices, the use of such a methodology leads to a lower energy-conversion efficiency (with a lower light intensity for the same amount of electrical input power) than potentially possible. The main problem is related to the saturable characteristic of the electrical-to-optical energy conversion, which follows that of an exponential characteristic, and the fast nature of this reaction in these lighting devices. This paper presents an in-depth discussion on the phenomenon and offers a solution to the problem. Specifically, it is proposed that an <i>n</i> -level type of driving approach to be adopted in the design and construction of power-electronic drivers for fast-response saturable lighting devices to achieve a quasi-optimal lighting efficacy. The result is energy saving for the same required light illumination. Theoretical proofs and experimental results are provided for verification. The topic of discussion in this paper and the proposed approach are not only applicable to the area of electronic circuits and lighting devices, but also to general controlled systems which comprise components that inherit a saturable and fast-reactive energy conversion characteristic. | General <formula formulatype="inline"><tex Notation="TeX">$n$</tex></formula>-Level Driving Approach for Improving Electrical-to-Optical Energy-Conversion Efficiency of Fast-Response Saturable Lighting Devices | Direct supply;energy-conversion efficiency;lighting device;lighting system;$n$-level driving approach;pulsewidth modulation (PWM) | Pulse width modulation;Lighting control;Fluorescent lamps;Light emitting diodes;Voltage control;Pulse width modulation inverters;Space vector pulse width modulation;Energy conversion;High intensity discharge lamps;LED lamps
We present a comprehensive analysis of iron losses in an inverter-fed induction motor. We performed experimental and numerical investigations to assess the additional losses produced by a pulsewidth modulated (PWM) supply compared to a sinusoidal supply. We developed an iron-loss model, called the hybrid model, and incorporated it into a two-dimensional (2-D) finite-element method (FEM) to investigate the losses. The model predicts the <i>B</i>-<i>H</i> loops and the ensuing iron losses. We also used a traditional iron-loss model based on the statistical theory for the sake of comparison. We solved the nonlinear dynamic equations of the FEM by the fixed-point method and the Crank-Nicolson time-stepping scheme. We found the hybrid model to be fairly accurate in reproducing the iron losses obtained experimentally on a squirrel-cage induction motor operated under several different conditions. The numerical analysis also provided interesting results regarding the role of the PWM supply in characterizing the behavior and distribution of iron losses in the geometry of the motor. | A General Model for Investigating the Effects of the Frequency Converter on the Magnetic Iron Losses of a Squirrel-Cage Induction Motor | Eddy currents;finite-element methods (FEM);harmonics;induction machines;magnetic hysteresis;magnetic iron losses;Preisach model;pulsewidth modulated (PWM) inverters | Frequency conversion;Iron;Magnetic losses;Induction motors;Pulse width modulation;Magnetic analysis;Space vector pulse width modulation;Two dimensional displays;Finite element methods;Predictive models
This paper proposes a flying-capacitor-based chopper circuit for dc capacitor voltage equalization in diode-clamped multilevel inverters. Its important features are reduced voltage stress across the chopper switches, possible reduction in the chopper switching frequency, improved reliability, and ride-through capability enhancement. This topology is analyzed using three- and four-level flying-capacitor-based chopper circuit configurations. These configurations are different in capacitor and semiconductor device count and correspondingly reduce the device voltage stresses by half and one-third, respectively. The detailed working principles and control schemes for these circuits are presented. It is shown that, by preferentially selecting the available chopper switch states, the dc-link capacitor voltages can be efficiently equalized in addition to having tightly regulated flying-capacitor voltages around their references. The various operating modes of the chopper are described along with their preferential selection logic to achieve the desired performances. The performance of the proposed chopper and corresponding control schemes are confirmed through both simulation and experimental investigations. | Flying-Capacitor-Based Chopper Circuit for DC Capacitor Voltage Balancing in Diode-Clamped Multilevel Inverter | Chopper;diode-clamped multilevel inverter (DCMLI);flying capacitor;four-level;multilevel;three-level | Choppers;Voltage;Inverters;Switches;Switched capacitor circuits;Semiconductor diodes;Stress;Switching frequency;Power system stability;Circuit topology
This paper presents a single-chip ultralow power programmable Gaussian pulse generator (PG) designed and implemented in the 90-nm CMOS for 3.1-10.6 GHz full-band impulse-radio ultrawideband (UWB) transmitters. Measurement shows that this novel simple two-inverter-based PG achieves the lowest reported power dissipation of merely 1.8 pJ/pulse with a 100-MHz pulse-repeating frequency at 1-V supply, extremely short and programmable pulsewidth ranging from 150 to 350 ps while covering the full 3.1-10.6 GHz UWB spectrum, and a very small area of 0.0068 mm<sup>2</sup>. It supports up to 6 Gb/s data rate for UWB wireless streaming. A new Federal-CommunicationCommission-aware Gaussian PG design optimization method is discussed and verified experimentally. | 1.8 pJ/Pulse Programmable Gaussian Pulse Generator for Full-Band Noncarrier Impulse-UWB Transceivers in 90-nm CMOS | Gaussian pulse generator (PG);impulse radio (IR);ultrawideband (UWB) | Pulse generation;Transceivers;Pulse measurements;Ultra wideband technology;Transmitters;Area measurement;Power measurement;Frequency measurement;Power dissipation;Space vector pulse width modulation
This paper proposes a number of diode-assisted buck-boost voltage-source inverters with a unique X-shaped diode-capacitor network inserted between the inverter circuitry and dc source for producing a voltage gain that is comparatively higher than those of other buck-boost conversion techniques. Using the diode-assisted network, the proposed inverters can naturally configure themselves to perform capacitive charging in parallel and discharging in series to give a higher voltage multiplication factor without compromising waveform quality. In addition, by adopting different front-end circuitries, a number of diode-assisted inverter variants can be designed with each having its own operational principle and voltage gain expression. For controlling them, a generic modulation scheme that can be used for controlling all diode-assisted variants with minimized harmonic distortion and component stress is first designed, before proceeding on to design a second scheme with minimized commutation count for complement. All theoretical findings discussed in the paper were verified experimentally using a number of scale-down laboratory prototypes with relevant results presented in a later section for visual confirmation. | Diode-Assisted Buck–Boost Voltage-Source Inverters | Buck–boost;dc–ac converters;emerging topologies | Voltage;Inverters;Circuits;Semiconductor diodes;Topology;Inductors;Stress control;Laboratories;Power engineering and energy;Power conversion
As a core component of AC drive electric locomotive, performance of inverter-fed motor directly influences the stability and reliability of locomotive running. However, insulation early failures occur frequently. Presently, polyimide film, as a special type of engineering plastic film, widely applied in turn to turn insulation and turn to ground insulation of inverter-fed motors is a kind of basic insulating material. This paper investigates charge transport mechanism and space charge characteristics of polyimide films based on measuring and comparing space charge accumulation threshold field between corona-resistant and common polyimide films and analyzing the effect of temperature on space charge distribution. The results reveal that space charge accumulation threshold field of corona-resistant polyimide film is higher than that of common polyimide film; the adding of nano-particles effectively increases dielectric properties of corona-resistant film. Additionally, raising temperature promotes the electrode injecting charge and increases the charge energy and conductivity which gradually enhances space charge number and extends trapping position into the bulk, closely related to polyimide film insulation aging and breakdown which is an important characteristic. | Study on charge transport mechanism and space charge characteristics of polyimide films | Inverter-fed motor;polyimide;charge transport;space charge;PEA;pulse voltage;aging | Space charge;Polyimides;Plastic insulation;Plastic films;AC motors;Stability;Reliability engineering;Current measurement;Charge measurement;Land surface temperature
A 3.8-ns, 257-mW, 16*16-b CMOS multiplier with a supply voltage of 4 V is described. A complementary pass-transistor logic (CPL) is proposed and applied to almost the entire critical path. The CPL consists of complementary inputs/outputs, an nMOS pass-transistor logic network, and CMOS output inverters. The CPL is twice as fast as conventional CMOS due to lower input capacitance and high logic functionality. Its multiplication time is the fastest ever reported, even for bipolar and GaAs ICs, and it can be enhanced further to 2.6 ns with 60 mW at 77 K.&lt;<ETX>&gt;</ETX> | A 3.8-ns CMOS 16*16-b multiplier using complementary pass-transistor logic |  | CMOS logic circuits;Josephson junctions;Logic devices;MOS devices;CMOS technology;Logic circuits;Latches;Pulse inverters;Voltage;Capacitance
The use of focused-ion-beam (FIB) technology to realize multiple MOSFET threshold voltages in the comparators of an experimental 4-b flash analog-digital converter (ADC) is discussed. The result is a simpler design in that each comparator is a CMOS inverter and the resistor ladder is eliminated. The ADC was fabricated in CMOS/SOS with comparator channel lengths of 0.5 mu m and digital device channel lengths of 0.25 mu m. Measurements of signal-to-noise ratio and analog bandwidth indicate that the ADC can function as a Nyquist converter at sampling frequencies up to 400 MHz. Better than 3-b resolution was observed for a wide range of conditions, including sampling rates above 1 GHz. The power dissipation apart from the output buffers (driving 50- Omega loads) was less than 100 mW, even at sampling rates &gt;or=1 GHz. This 370 MOSFET circuit is one of the most complex ICs yet built with 0.25- mu m CMOS. A promising application is in oversampled ADC architectures, where this circuit would function effectively as an internal high-speed quantizer.&lt;<ETX>&gt;</ETX> | A deep-submicrometer analog-to-digital converter using focused-ion-beam implants |  | Analog-digital conversion;Sampling methods;MOSFET circuits;CMOS technology;Threshold voltage;Inverters;Resistors;Frequency measurement;Signal to noise ratio;Bandwidth
An alpha -power-law MOS model that includes the carrier velocity saturation effect, which becomes prominent in short-channel MOSFETs, is introduced. The model is an extension of Shockley's square-law MOS model in the saturation region. Since the model is simple, it can be used to handle MOSFET circuits analytically and can predict the circuit behavior in the submicrometer region. Using the model, closed-form expressions for the delay, short-circuit power, and transition voltage of CMOS inverters are derived. The delay expression includes input waveform slope effects and parasitic drain/source resistance effects and can be used in simulation and/or optimization CAD tools. It is found that the CMOS inverter delay becomes less sensitive to the input waveform slope and that short-circuit dissipation increases as the carrier velocity saturation effect in short-channel MOSFETs gets more severe.&lt;<ETX>&gt;</ETX> | Alpha-power law MOSFET model and its applications to CMOS inverter delay and other formulas |  | MOSFET circuits;Semiconductor device modeling;Inverters;Delay effects;Propagation delay;Predictive models;Circuit analysis;Closed-form solution;Voltage;Circuit simulation
Various fast and efficient computation techniques for a power converter simulation have been researched. According to the conventional methods, a single step size for a whole circuit is selected for the numerical integration. A real-power electronic system, however, is multirate in that its currents and voltages nonuniformly vary spatially and temporally, and its subcircuits have different transient rates. A simulation that selected an appropriate step size for each subcircuit independently would, therefore, be more efficient. Several multirate analysis techniques have already been proposed; this paper proposes a new method that divides the whole circuit into subcircuits by applying an explicit integration formula to series inductors and/or parallel capacitors, and then integrates subcircuits by applying an implicit formula with independent integration step sizes. As analysis examples, this method is applied to an ac-dc converter, a benchmark test circuit, and a dc-link inverter control system. The proposed method's effectiveness at reducing computational steps and CPU times is investigated, and its performance and efficiency are validated. | Multirate Analysis Method for a Power Electronic System by Circuit Partitioning | Multirate analysis;partitioned circuit analysis;power converter analysis | Power electronics;Circuit simulation;Circuit testing;Computational modeling;Voltage;Inductors;Capacitors;AC-DC power converters;Benchmark testing;System testing
This paper presents a detailed study on the design and analysis of user-defined constant switching (UDCS) frequency current-control-based four-leg distribution static compensator (DSTATCOM). The three phase legs of its voltage source inverter are operated in hysteresis current tracking mode whereas the fourth leg is controlled by a square switching pulse of user-defined frequency. Consequently, the switches of the other three legs also get tuned to this user-defined frequency. Analytical expressions are derived that prescribe the range of frequencies for which the scheme works effectively. Design procedure is also suggested for the selection of the parameters of the four-leg inverter such as dc-link voltage, dc-link capacitor, interface inductor, and hysteresis band. Simulation and experimental studies are conducted to validate the proposed design procedure for a UDCS-controller-based DSTATCOM. Its performance is compared with a conventional hysteresis-controlled DSTATCOM. | Design and Analysis of User-Defined Constant Switching Frequency Current-Control-Based Four-Leg DSTATCOM | Active power filter;constant switching frequency;current control;design;voltage source inverter (VSI) | Switching frequency;Inverters;Hysteresis;Current control;Leg;Switches;Voltage control;Capacitors;Inductors;Electromagnetic interference
This paper presents a system using an energy capacitor system (ECS) to smoothen the output power fluctuation of a variable-speed wind farm. The variable-speed wind turbine driving a permanent-magnet synchronous generator is considered to be connected to the ac network through a fully controlled frequency converter. The detailed modeling and control strategy of the frequency converter as well as variable-speed operation of a wind turbine generator system are demonstrated. Afterward, a suitable and economical topology of ECS composed of a current-controlled voltage-source inverter, dc-dc buck/boost converter, and an electric double layer capacitor (EDLC) bank is presented, including their control strategies. Exponential moving average is used to generate the real input power reference of ECS. Another novel feature of this paper is the incorporation of a fuzzy-logic-controlled reference signal adjuster in the control of the dc-dc buck/boost converter, in which the stored energy of the EDLC bank is utilized in an efficient way. Due to this controller, the energy storage capacity of the EDLC bank can be reduced in size, thus resulting in reduction of the overall cost of the ECS unit as well as decrease in irrepressible operations during high and low energy levels of the EDLC bank. Finally, extensive simulation results are presented that validate the effectiveness of the proposed system to smoothen the output power fluctuation of the variable-speed wind farm. | Integration of an Energy Capacitor System With a Variable-Speed Wind Generator | Current-controlled voltage-source inverter (CC-VSI);dc–dc buck/boost converter;electric double layer capacitor (EDLC);energy capacitor system (ECS);fuzzy logic controller (FLC);permanent-magnet synchronous generator (PMSG);voltage-source converter (VSC);wind energy | Wind energy generation;Capacitors;Supercapacitors;Power generation;Electric variables control;Fluctuations;Wind farms;Wind turbines;Frequency conversion;DC-DC power converters
With the recent increase in the availability and widespread use of inverters, exotic rare earth permanent-magnet materials, and low-cost, precision manufacturing, new design tools are needed to aid engineers in designing state-of-the-art electromechanical systems. For this purpose, recent software advances allow a reexamination of previously intractable analytical solutions to the boundary value problems governing these systems. This paper presents an analytical field analysis method for electric machines utilizing the Schwarz-Christoffel transformation and implemented with the SC Toolbox software package. With the method, general 2-D electric machine cross sections with linear magnetic materials are analyzed. The method is then extended using superposition to analyze wound-rotor induction machines in the time domain. With this extension, numerous machine geometries, stator excitations, winding and slot harmonics, and torque ripple can be examined. | A Schwarz–Christoffel-Based Analytical Method for Electric Machine Field Analysis | Analytical model;conformal mapping;electric machines;field reconstruction (FR);induction machines (IMs);Schwarz–Christoffel (S-C) mapping;SC Toolbox;slotted structure | Electric machines;Magnetic analysis;Inverters;Manufacturing;Design engineering;Electromechanical systems;Boundary value problems;Software packages;Magnetic materials;Induction machines
Distributed generation (DG) systems are usually connected to the grid using power electronic converters. Power delivered from such DG sources depends on factors like energy availability and load demand. The converters used in power conversion do not operate with their full capacity all the time. The unused or remaining capacity of the converters could be used to provide some ancillary functions like harmonic and unbalance mitigation of the power distribution system. As some of these DG sources have wide operating ranges, they need special power converters for grid interfacing. Being a single-stage buck-boost inverter, recently proposed Z-source inverter (ZSI) is a good candidate for future DG systems. This paper presents a controller design for a ZSI-based DG system to improve power quality of distribution systems. The proposed control method is tested with simulation results obtained using Matlab/Simulink/PLECS and subsequently it is experimentally validated using a laboratory prototype. | Z-Source-Inverter-Based Flexible Distributed Generation System Solution for Grid Power Quality Improvement | Distributed generation (DG);power quality;Z-source inverter (ZSI) | Distributed control;Power quality;Inverters;Power electronics;Power conversion;Power system harmonics;Power distribution;Control systems;Control system synthesis;Testing
This paper analyzes and compares three transformerless photovoltaic inverter topologies for three-phase grid connection with the main focus on the safety issues that result from the lack of galvanic isolation. A common-mode model, valid at frequencies lower than 50 kHz, is adopted to study the leakage current paths. The model is validated by both simulation and experimental results. These will be used to compare the selected topologies, and to explain the influence of system unbalance and the neutral conductor inductance on the leakage current. It will be demonstrated that the later has a crucial influence. Finally, a comparison of the selected topologies is carried out, based on the adopted modulation, connection of the neutral and its inductance, effects of unbalance conditions, component ratings, output voltage levels, and filter size. | Evaluation of Three-Phase Transformerless Photovoltaic Inverter Topologies | Inverters;leakage currents;pulsewidth-modulated (PWM) inverters | Photovoltaic systems;Solar power generation;Inverters;Topology;Leakage current;Inductance;Safety;Galvanizing;Frequency;Conductors
In this paper, the authors propose a mathematical model for a new topology called "stacked multicell converter" (SMC). Each phase of the SMC n × m multilevel inverter is formed by a stack of m flying-capacitor multilevel inverters, and each stack or stage is realized by connecting in series n controllable commutation cells. An original multicarrier subharmonic pulsewidth modulation (PWM), called disposition band carrier and phase-shifted carrier PWM (DBC-PSC-PWM), method is developed to produce (n × m + 1) output voltage levels and to improve the output voltage harmonic spectrum with a wide output frequency range. A diagram state machine is then used to decode the DBC-PSC-PWM modulator and distribute the commutations evenly to each inverter cell in a cyclical fashion. To carry out, in practice, the SMC n × m modulation technique, the implementation of the modulation control strategy has been done in a field-programmable gate array circuit XC4010E+ of XILINX to control a three-phase SMC 3 × 2 seven-level inverter, and the experimental results are carried out to confirm the high performance of this inverter. | Modeling and DBC-PSC-PWM Control of a Three-Phase Flying-Capacitor Stacked Multilevel Voltage Source Inverter | Multicarrier modulation;multilevel inverter;stacked multicell converter (SMC) $n \\times m$;state machine | Voltage control;Pulse width modulation inverters;Pulse width modulation;Sliding mode control;Commutation;Mathematical model;Topology;Joining processes;Space vector pulse width modulation;Phase modulation
In this paper, a generalized multiband hysteresis modulation and its characterization have been proposed for the sliding-mode control of cascaded H-bridge multilevel-inverter (CHBMLI)-controlled systems. A frequency-domain method is proposed for the determination of net hysteresis bandwidth for a given desired maximum switching frequency of the inverter. The switching transition concept of Tsypkin's method and the describing function of nonlinear relay have been used for the derivation of results. A hierarchical switching algorithm has been suggested for the modular cells of the cascaded multilevel inverter. The hierarchy of each cell is swapped sequentially to provide the self-balancing capability in case the dc-link voltage is supported by the capacitors. The simulation and experimental verification of the derived results are provided through a single-phase distribution static compensator (DSTATCOM) model. The application in the three-phase system has been shown through simulation studies on a 3.3-kV distribution-system compensation using DSTATCOM. Verification on both single- and three-phase systems is obtained using a five-level cascaded-multilevel-inverter topology. | Multiband Hysteresis Modulation and Switching Characterization for Sliding-Mode-Controlled Cascaded Multilevel Inverter | Cascaded H-bridge multilevel inverter (CHBMLI);distribution static compensator (DSTATCOM);multiband hysteresis modulation;switching characterization | Hysteresis;Inverters;Sliding mode control;Bandwidth;Switching frequency;Relays;Voltage;Capacitors;STATCOM;Topology
Cascaded multilevel inverters synthesize a medium-voltage output based on a series connection of power cells which use standard low-voltage component configurations. This characteristic allows one to achieve high-quality output voltages and input currents and also outstanding availability due to their intrinsic component redundancy. Due to these features, the cascaded multilevel inverter has been recognized as an important alternative in the medium-voltage inverter market. This paper presents a survey of different topologies, control strategies and modulation techniques used by these inverters. Regenerative and advanced topologies are also discussed. Applications where the mentioned features play a key role are shown. Finally, future developments are addressed. | A Survey on Cascaded Multilevel Inverters | Cascaded inverters;modulation and control;multilevel converters | Inverters;Circuit topology;Medium voltage;Liquefied natural gas;Circuit faults;Availability;Redundancy;Energy management;Chemicals;Petroleum
DC/AC converters are widely used in several applications; traditionally, they can be classified in two types: the voltage-source inverters (VSIs) and the current-source inverters (CSIs). Their use depends on their application; however, some of them are common for both types of converters. Another possibility for the dc/ac conversion is the multilevel configuration, and the most analyzed is the VSI. In this paper, a different multilevel CSI is proposed: the paralleled configuration. To control the converter, a different sinusoidal pulse with modulation is employed; it consists of modifying the reference signal instead of using multiple carriers. Additionally, a balancing method for the inductor currents is given. The operation, analysis, and implementation are presented; moreover, simulation and experimental results are shown. | A Different Multilevel Current-Source Inverter | Current source;dc/ac converter;low harmonic distortion;multilevel converter | Inverters;Analog-digital conversion;Circuit topology;Leg;Voltage;Pulse modulation;Motor drives;Boosting;Blanking;Switching converters
This paper proposes a novel speed-sensorless direct torque and flux control scheme for an interior permanent-magnet synchronous motor drive. The drive uses a new stator flux observer based on the extended rotor flux concept. Due to the simultaneous implementation of stationary and rotating reference frames, the proposed observer does not require any speed adaptation and is inherently sensorless. Unlike speed adaptive observers, the proposed observer is immune to speed estimation errors; thus, its performance at very low speed is improved significantly. A novel stator resistance estimator is incorporated into the sensorless drive to compensate the effects of stator resistance variation. The global asymptotic stabilities of both the flux observer and stator resistance estimator are guaranteed by the Lyapunov stability analysis. Simulation and experimental results at very low speeds, including 0 and 5 r/min, confirm the effectiveness of the proposed method. | Sensorless Direct Torque and Flux-Controlled IPM Synchronous Motor Drive at Very Low Speed Without Signal Injection | AC motor drives;direct torque and flux control (DTFC);extended rotor flux;interior permanent-magnet (IPM) synchronous motor (IPMSM);Lyapunov methods;sensorless control;stator flux observer;stator resistance estimation;variable-speed drives;zero speed | Synchronous motors;Stators;Torque control;Sensorless control;Couplings;Rotors;Lyapunov method;Voltage;Inverters;Estimation error
A novel H-bridge multilevel pulsewidth modulation converter topology based on a series connection of a high-voltage diode-clamped inverter and a low-voltage conventional inverter is proposed in this paper. A dc link voltage arrangement for the new hybrid and asymmetric solution is presented to have a maximum number of output voltage levels by preserving the adjacent switching vectors between voltage levels. Hence, a 15-level hybrid converter can be attained with a minimum number of power components. A comparative study has been carried out to present high performance of the proposed configuration to approach a very low total harmonic distortion of voltage and current, which leads to the possible elimination of the output filter. Regarding the proposed configuration, a new cascade inverter is verified by cascading an asymmetrical diode-clamped inverter, in which 19 levels can be synthesized in output voltage with the same number of components. To balance the dc link capacitor voltages for the maximum output voltage resolution as well as synthesize asymmetrical dc link combination, a new multi-output boost converter is utilized at the dc link voltage of a seven-level H-bridge diode-clamped inverter. Simulation and hardware results based on different modulations are presented to confirm the validity of the proposed approach to achieve a high-quality output voltage. | A Hybrid Cascade Converter Topology With Series-Connected Symmetrical and Asymmetrical Diode-Clamped H-Bridge Cells | Asymmetrical diode-clamped inverter;hybrid cascade converter;predictive current control | Diodes;Pulse width modulation inverters;Renewable energy resources;Low voltage;Capacitors;Circuit topology;Iron;Predictive models;Voltage control;Bridge circuits
This paper discusses and analyses the parallel operation of uninterruptible power supplies (UPS) when loaded through long wiring cables having non-negligible inductance and resistance. This scenario is often encountered in practice, as the UPS power supplies are often located far from each other and from the load they are actually powering. The analysis demonstrates how long cable connections between the power supply system and the load deeply modify the behavior of the single UPS unit. It is shown how the cable inductance interacts with the UPS closed-loop output impedance modifying the control loop gain, ultimately generating resonance phenomena, which deteriorate or even compromise system stability and performances, if suitable provisions are not taken at the design stage. Experimental results carried out on two paralleled three phase, 40 kVA UPS units based on voltage-source inverters topologies confirm the validity of the theoretical discussion and the practical relevance of the phenomenon. | Analysis of Parallel Operation of Uninterruptible Power Supplies Loaded Through Long Wiring Cables | Digital control;modeling;uninterruptible power systems | Uninterruptible power systems;Wiring;Cables;Inductance;Power supplies;Impedance;Control systems;Performance gain;Resonance;Stability
This paper presents a single-phase cascaded H-bridge converter for a grid-connected photovoltaic (PV) application. The multilevel topology consists of several H-bridge cells connected in series, each one connected to a string of PV modules. The adopted control scheme permits the independent control of each dc-link voltage, enabling, in this way, the tracking of the maximum power point for each string of PV panels. Additionally, low-ripple sinusoidal-current waveforms are generated with almost unity power factor. The topology offers other advantages such as the operation at lower switching frequency or lower current ripple compared to standard two-level topologies. Simulation and experimental results are presented for different operating conditions. | Control of a Single-Phase Cascaded H-Bridge Multilevel Inverter for Grid-Connected Photovoltaic Systems | Multilevel inverters;photovoltaic (PV) power systems;power conversion | Control systems;Inverters;Photovoltaic systems;Topology;Voltage control;Switching frequency;Solar power generation;Power system reliability;Power generation;Power system simulation
A novel scheme for three-phase grid-connected photovoltaic (PV) generation systems is presented in this paper. The scheme is based on two insulated strings of PV panels, each one feeding the dc bus of a standard two-level three-phase voltage-source inverter (VSI). The inverters are connected to the grid by a three-phase transformer having open-end windings on the inverter side. The resulting conversion structure performs as a multilevel power active filter (equivalent to a three-level inverter), doubling the power capability of a single VSI with given voltage and current ratings. The multilevel voltage waveforms are generated by an improved space-vector-modulation algorithm, suitable for the implementation in industrial digital signal processors. An original control method has been introduced to regulate the dc-link voltages of each VSI, according to the voltage reference given by a single maximum power point tracking controller. The proposed regulation system has been verified by numerical simulations and experimental tests with reference to different operating conditions. | A New Multilevel Conversion Structure for Grid-Connected PV Applications | Multilevel systems;photovoltaic (PV) power systems;power conditioning | Inverters;Voltage control;Photovoltaic systems;Solar power generation;Mesh generation;Power transformer insulation;Phase transformers;Active filters;Signal generators;Signal processing algorithms
In double-stage grid-connected photovoltaic (PV) inverters, the dynamic interactions among the DC/DC and DC/AC stages and the maximum power point tracking (MPPT) controller may reduce the system performances. In this paper, the detrimental effects, particularly in terms of system efficiency and MPPT performances, of the oscillations of the PV array voltage, taking place at the second harmonic of the grid frequency are evidenced. The use of a proper compensation network acting on the error signal between a reference signal provided by the MPPT controller and a signal that is proportional to the PV array voltage is proposed. The guidelines for the proper joint design of the compensation network (which is able to cancel out the PV voltage oscillations) and of the main MPPT parameters are provided in this paper. Simulation results and experimental measurements confirm the effectiveness of the proposed approach. | A Technique for Improving P&amp;O MPPT Performances of Double-Stage Grid-Connected Photovoltaic Systems | Inverter;maximum power point tracking;photovoltaic power processing systems | Photovoltaic systems;Control systems;Capacitors;Voltage control;Solar power generation;Frequency;Capacitance;Inverters;Power factor correction;Power harmonic filters
This paper presents the configuration and control strategy for input-series- and output-parallel- (ISOP) connected inverter system, which is constructed by connecting multiple inverters in series at input sides and parallel at output sides, such that the inverters share the input voltage and load current equally. The proposed configuration is suitable for high-input-voltage applications. In order to ensure the proper operation of ISOP inverter system, equal sharing of input voltage and sharing of output current among the constituent inverters must be ensured. The relationship between input voltage sharing (IVS) and output current sharing (OCS) is analyzed in this paper. In order to realize equilibrium among the constituent inverters, a three-loop control strategy, consisting of a common output voltage loop, IVS loops, and individual inner current loops, is proposed. The common output voltage loop regulates the inverter system at desired output voltage and provides the basic reference for inner current loops, which is adjusted by the IVS loops to achieve IVS. Both the output current and the output filter inductor current of the individual inverter can be chosen as the feedback signal for the inner current loop and the difference is compared. A 2-kVA two-module ISOP inverter system prototype is fabricated and tested in the laboratory and the experimental results verify the proposed control strategy. | A Input-Series- and Output-Parallel-Connected Inverter System for High-Input-Voltage Applications | Input-series and output-parallel;inverter;sharing of input voltage;sharing of output current;three-loop control strategy | Inverters;Voltage control;Control systems;Joining processes;Filters;Inductors;Output feedback;Feedback loop;Prototypes;System testing
A novel multilevel inverter with a small number of switching devices is proposed. It consists of an H-bridge and an inverter which outputs multilevel voltage by switching the dc voltage sources in series and in parallel. The proposed inverter can output more numbers of voltage levels in the same number of switching devices by using this conversion. The number of gate driving circuits is reduced, which leads to the reduction of the size and power consumption in the driving circuits. The total harmonic of the output waveform is also reduced. The proposed inverter is driven by the hybrid modulation method. In this paper, the circuit configuration, theoretical operation, Fourier analysis, simulation results with MATLAB/SIMULINK, and experimental results are shown. The experimental results accorded with the simulation results. | A Single-Phase Multilevel Inverter Using Switched Series/Parallel DC Voltage Sources | Cascaded H-bridge (CHB);hybrid modulation (HM);multilevel inverter;switched series/parallel | Inverters;Voltage;Capacitors;Batteries;Circuit simulation;Switching frequency;Energy consumption;Analytical models;MATLAB;Vehicles
Multilevel converters are among the members of the family of power-converter topologies for realizing higher power levels and better waveform quality. In addition to the established topologies of neutral-point-clamped three-level and cascaded H-bridge converters, novel topologies that offer attractive features, such as ease of modularity and functionality, continue to be introduced. Among these, the bridge-of-bridge multilevel converters have the potential for realizing multimegawatt systems with ease. This paper is aimed at presenting a systematic approach to developing their dynamic and steady-state models, leading to a hierarchical-control approach that is intuitive to realize and versatile in application. This paper presents the dynamic and steady-state models and computer simulations that demonstrate the approach in dc-1φ/ac and 3φ/ac- 3φ/ac power-conversion applications. An experimental validation of the models using a dc-1φ/ac asymmetrical-half-bridge converter is presented. | Hierarchical Control of Bridge-of-Bridge Multilevel Power Converters | Bridge of bridges;cascaded H-bridge;current-source inverter (CSI);multilevel power converter;simulation;voltage-source inverter (VSI) | Voltage;Topology;Power semiconductor switches;Switching converters;Steady-state;Power system modeling;Application software;Inverters;Power harmonic filters;Packaging
This paper presents new five-level current-source inverters (CSIs) with voltage/current buck-boost capability, unlike existing five-level CSIs where only voltage-boost operation is supported. The proposed inverters attain self-inductive-current-balancing per switching cycle at their dc front ends without having to include additional balancing hardware or complex control manipulation. The inverters can conveniently be controlled by using the well-established phase-shifted carrier modulation scheme with only two additional linear references and a mapping logic table needed. Existing modulators can therefore be conveniently retrofitted for controlling the presented inverters. By appropriately coordinating the inverter gating signals, their implementations can be realized by using the least number of components without degrading performance. These enhanced features of the inverters have already been verified in simulation and experimentally using a scaled-down laboratory platform. | Five-Level Current-Source Inverters With Buck–Boost and Inductive-Current Balancing Capabilities | Buck–boost;current-source inverter (CSI);multilevel inverter | Topology;Hardware;Stress;Bridge circuits;Phase modulation;Pulse inverters;Degradation;Laboratories;Medium voltage;Voltage control
With the standstill frequency-response (SSFR) test, accurate electrical-machine models can be identified. However, it can be a time-consuming method, particularly in case the machine has to be identified at low frequencies. To shorten the required time for identification, in this paper, the response on a broadband signal is measured, resulting in a multisine SSFR test. To generate the broadband signal, a high-power linear amplifier can be applied as a waveform generator. As this signal generator is not commonly available in the field, the application of a voltage-source inverter (VSI) is discussed. The multisine SSFR test with a VSI allows swift evaluation of the influence of frequency, saturation, and cross saturation on the q-and d-axis parameters with a signal generator that is often already available to control the machine. Extensive measurements are performed on several permanent-magnet synchronous machines and the method can be extended to synchronous machines with rotor-field winding. By applying a switching converter instead of a linear amplifier, it can be expected that the identification results are affected by the switching actions. Therefore, multisine SSFR tests with either a VSI or a high-power linear amplifier as well as conventional tests as described in the IEEE standard are performed, and the results are compared. | Generation of Multisinusoidal Test Signals for the Identification of Synchronous-Machine Parameters by Using a Voltage-Source Inverter | Frequency response;impedance measurement;inverters;parameter estimation;permanent-magnet machines;pulsewidth modulation (PWM);rotating-machine testing | Signal generators;Synchronous generators;Testing;Signal processing;Voltage;Inverters;Frequency;High power amplifiers;Performance evaluation;Synchronous machines
Split-phase synchronous motors equipped with multiple-stator three-phase windings, each supplied by a load-commutated inverter, play an important role in today's very high power electrical-drive applications. A criticality of these systems is the possibility that commutations occur in different motor windings simultaneously. The resulting electromagnetic transient depends on the magnetic coupling of motor phases among them and with rotor circuits. In this paper, a model to describe this phenomenon is presented along with some dedicated tests, conducted on various split-phase configurations, to assess the model validity. | On the Modeling of Commutation Transients in Split-Phase Synchronous Motors Supplied by Multiple Load-Commutated Inverters | AC–AC power conversion;modeling;rotating-machine transient analysis;synchronous motors;synchronous-motor drives;thyristor motor drives;variable-speed drives | Commutation;Synchronous motors;Inverters;Stator windings;Voltage;Inductance;Machine windings;Synchronous machines;Coupling circuits;Electromagnetic coupling
This paper presents a new application of a control strategy to reduce the acoustic noise caused by pulsewidth-modulation (PWM)-controlled induction machine drives. The proposed strategy is based on a frequency modulation of the triangular carrier through a sinusoidal signal. It is used to decrease the acoustic noise and to achieve a reduction in the total harmonic distortion. The main advantage of the proposed method is that only one control parameter is necessary to modify the electrical spectrum, and so, mechanical natural frequencies are avoided while the number of pulses per period remains unchanged. The results obtained in laboratory tests are presented and compared to other acoustic measurements using different PWM strategies. | Reducing Acoustic Noise Radiated by Inverter-Fed Induction Motors Controlled by a New PWM Strategy | Acoustic noise;acoustic noise measurement;converter;frequency control;frequency modulation;harmonic analysis;harmonic distortion;induction motor drives;magnetic force;noise spectrum;pulsewidth modulation (PWM) power controller | Acoustic noise;Induction motors;Pulse width modulation inverters;Pulse width modulation;Acoustic pulses;Space vector pulse width modulation;Induction machines;Frequency modulation;Total harmonic distortion;Laboratories
In this paper, novel approaches to synthesize admittance function polynomials and canonical <i>N</i>+2 coupling matrices for narrowband lossy filters are presented. The methods are simpler and more general than the ones found in the literature. The polynomial synthesis approach is fully analytical and also very useful for lossless polynomial synthesis with simpler derivations. The coupling matrix synthesis method is based on a lossy transversal network model, which can also accommodate direct source to load coupling. Unlike the lossless transversal coupling matrix, the lossy coupling matrix model requires the assumption of complex <i>J</i>-inverters and additional resistive elements in the network. The complex <i>J</i>-inverter circuit model is defined and explained in detail in this paper. The lossy transversal <i>N</i>+2 matrix can be systematically rotated to obtain a number of practical realizations. Parallel-coupled pairs and folded lossy configurations are shown as examples. Moreover, the synthesis of novel networks with different return-loss levels at source and load is presented. A performance comparison with a predistorted filter is also included in this paper. | Advanced Coupling Matrix and Admittance Function Synthesis Techniques for Dissipative Microwave Filters | Coupling matrix;filter diagnosis;lossy filters;microwave filter synthesis;polynomial filter synthesis;predistortion;transversal network | Admittance;Microwave theory and techniques;Microwave filters;Network synthesis;Transversal filters;Polynomials;Predistortion;Coupling circuits;Transmission line matrix methods;Circuit synthesis
In this letter, a delay-locked loop (DLL) suitable for low-power and low-voltage operations is presented. To overcome the performance limitations, such as a restricted locking range and elevated output jitters, a novel voltage-controlled delay cell and a phase/frequency detector with a start controller are employed in the proposed DLL. Using a standard 0.18 mum CMOS process, the fabricated circuit exhibits a locking range from 85 to 550 MHz. The measured peak-to-peak and rms jitters at 550 MHz are 25.6 and 3.8 ps, respectively. Operated at a supply voltage of 0.6 V, the power consumption of the DLL circuit varies from 2.4 to 4.2 mW within the entire locking range. | A 0.6 V Low-Power Wide-Range Delay-Locked Loop in 0.18 <formula formulatype="inline"><tex Notation="TeX">$\mu$</tex></formula>m CMOS | Delay-locked loops (DLLs);forward-body bias;low-power;low-voltage;voltage-controlled delay cell | Voltage control;Threshold voltage;Inverters;Jitter;Propagation delay;Frequency;CMOS process;Phase locked loops;Circuit topology;Circuit optimization
The aim of this paper is to describe a first-approximation model that predicts the emissions radiated by an induction-machine motor drive. The proposed model can be used in the design stage of an asynchronous motor drive. A three-phase induction machine supplied by a voltage-source inverter is studied; both square-wave and pulse width modulations of the power converter are considered. Computer simulations are presented to prove the validity of the proposed model. The applications considered lead to numerical results that are in qualitative agreement with those calculated and/or measured by other authors. | Study on Far-Field Radiation From Three-Phase Induction Machines | AC motor drives;electromagnetic radiation;radiation effects | Induction machines;Numerical models;Inverters;Integrated circuit modeling;Data mining;Harmonic analysis;Deformable models
We compare the transient response of double-gate thin-body-silicon interband tunnel field-effect transistor (TFET) with its metal-oxide-semiconductor field-effect transistor counterpart. Due to the presence of source side tunneling barrier, the silicon TFETs exhibit enhanced Miller capacitance, resulting in large voltage overshoot/undershoot in its large-signal switching characteristics. This adversely impacts the performance of Si TFETs for digital logic applications. It is shown that TFETs based on lower bandgap and lower density of states materials like indium arsenide show significant improvement in switching behavior due to its lower capacitance and higher ON current at reduced voltages. | On Enhanced Miller Capacitance Effect in Interband Tunnel Transistors | Density of states (DOS);InAs;metal–oxide–semiconductor field-effect transistors (FETs) (MOSFETs);Miller capacitance;silicon;tunnel FETs (TFETs) | Capacitance;MOSFETs;Tunneling;Voltage;Inverters;Silicon;Transient response;Double-gate FETs;Photonic band gap;Electrons
This paper presents a novel power-factor (PF) control strategy for a high-power pulsewidth-modulated current-source rectifier-current-source inverter-fed motor drive system. The PF regulation is realized by adjusting the motor flux in the drive's field-oriented control scheme. The relationship between the motor flux and the drive's input reactive power is first investigated. Based on this analysis, a flux-adjustment PF regulation scheme is proposed. The proposed PF regulation method, together with a properly designed input line capacitor, can ensure a unity PF throughout the whole speed range (including flux-weakening range). Furthermore, unlike all the other PF compensation techniques, the proposed flux-adjustment approach does not require online modulation index control of the rectifier and the inverter, and therefore, offline selective harmonic elimination modulation can be implemented on both the rectifier and the inverter to minimize the line-side and motor-side waveform distortions. Medium-voltage simulation results and experimental results from a low-voltage 30-hp induction motor drive are provided to verify the effectiveness of the PF correction strategy. | Power-Factor Compensation for PWM CSR–CSI-Fed High-Power Drive System Using Flux Adjustment | Current-source drives;current-source inverter (CSI);current-source rectifier (CSR);field-oriented control (FOC);flux control;high-power drives;medium voltage;power factor (PF) compensation | Pulse width modulation;Pulse width modulation inverters;Rectifiers;Control systems;Pulse inverters;Motor drives;Reactive power;Capacitors;Harmonic distortion;Medium voltage
The theory, design, and implementation of a constant-frequency hysteresis current control for grid-connected voltage source inverter (VSI) is presented. The proposed control technique retains the benefit of the hysteresis control having fast dynamic response and tackles the drawback of the standard hysteresis control having variable switching frequency. The concept is based on predicting the current reference, system dynamic behavior, and past time to formulate the switching function for dictating the switching times of the switches in the inverter within a predefined switching period. Of particular importance, no hysteresis bandwidth (a challenge in the practical implementation) is needed in the entire control method. The operating principles of the proposed technique and mathematical derivation of the switching functions will be given. The proposed method is successfully applied to a 300 W, 110 V, 60 Hz grid-connected VSI prototype with the controller implemented by a simple analog circuit. The steady-state and large-signal dynamic response of the VSI are studied. Experimental results show that the inverter can reach the steady state in two switching actions after the inverter is subject to large-signal input and output disturbances. | Constant-Frequency Hysteresis Current Control of Grid-Connected VSI Without Bandwidth Control | Constant-frequency control;current-ripple-based control;grid-connected voltage source inverter (VSI);hysteresis control | Hysteresis;Current control;Bandwidth;Inverters;Voltage control;Steady-state;Density estimation robust algorithm;Distributed power generation;Stability;Load flow
This paper presents a novel two-stage high-power-factor electronic ballast for metal-halide (MH) lamps. The front stage is a single-switch two-output integrated converter, which is a combination of two buck-boost converters. The functions of power factor correction and lamp-power control are achieved by the integrated converter in discontinuous conduction mode. The poststage is a low-frequency half-bridge inverter, which is used to drive the MH lamp with a low-frequency square-wave current for avoiding acoustic resonance. The analyses of input current, the constant lamp-power control, dc-bus voltage, and boundary conditions are discussed. A 70-W laboratory prototype is implemented to verify the performance. The measured results illustrate that the harmonic distortion of ac input current satisfies the requirements of the IEC 61000-3-2 Class C standard, and the lamp power is maintained at a constant level within ±1.1%. | Two-Stage High-Power-Factor Electronic Ballast for Metal–Halide Lamps | Electronic ballast;high-power-factor;metal–halide (MH) lamp;two stage | Electronic ballasts;Lamps;IEC standards;Power factor correction;Inverters;Resonance;Voltage control;Boundary conditions;Laboratories;Prototypes
Novel switching sequences can be employed in space-vector-based pulsewidth modulation (PWM) of voltage source inverters. Different switching sequences are evaluated and compared in terms of inverter switching loss. A hybrid PWM technique named minimum switching loss PWM is proposed, which reduces the inverter switching loss compared to conventional space vector PWM (CSVPWM) and discontinuous PWM techniques at a given average switching frequency. Further, four space-vector-based hybrid PWM techniques are proposed that reduce line current distortion as well as switching loss in motor drives, compared to CSVPWM. Theoretical and experimental results are presented. | Space-Vector-Based Hybrid Pulsewidth Modulation Techniques for Reduced Harmonic Distortion and Switching Loss | Harmonic distortion;induction motor drives;power conversion efficiency;pulsewidth modulation (PWM);space vector;switching loss;voltage source inverter (VSI) | Space vector pulse width modulation;Pulse modulation;Harmonic distortion;Switching loss;Pulse width modulation inverters;Voltage;Pulse width modulation;Pulse inverters;Motor drives;Pulsed power supplies
Turn-on performance of a reverse blocking insulated gate bipolar transistor (RB IGBT) is discussed in this paper. The RB IGBT is a specially designed IGBT having ability to sustain blocking voltage of both the polarities. Such a switch shows superior conduction but much worst switching (turn- on) performances compared to a combination of an ordinary IGBT and blocking diode. Because of that, optimization of the switching performance is a key issue that makes the RB IGB not well accepted in the real applications. In this paper, the RB IGBT turn-on losses and reverse recovery current are analyzed for different gate driver techniques, and a new gate driver is proposed. Commonly used conventional gate drivers do not have capability for the switching dynamics optimization. In contrast to this, the new proposed gate driver provides robust and simple way to control and optimize the reverse recovery current and turn-on losses. The collector current slope and reverse recovery current are controlled by the means of the gate emitter voltage control in feedforward manner. In addition, the collector emitter voltage slope is controlled during the voltage falling phase by the means of inherent increase of the gate current. Therefore, the collector emitter voltage tail and the total turn- on losses are reduced, independently on the reverse recovery current. The proposed gate driver was experimentally verified and the results presented and discussed. | Turn-<emphasis emphasistype="smcaps">on</emphasis> Performance of Reverse Blocking IGBT (RB IGBT) and Optimization Using Advanced Gate Driver | Gate emitter voltage;matrix converter;reverse blocking insulated gate bipolar transistor (RB IGBT) gate driver;reverse recovery current;turn-on losses | Insulated gate bipolar transistors;Switches;Matrix converters;Topology;Pulse width modulation inverters;Driver circuits;Diodes;Voltage control;Europe;Switching converters
This paper deals with a new resonant gate-drive circuit for power MOSFETs. The proposed gate-drive circuit is characterized by a resonant inductor connected in series with the gate terminal of the driven MOSFET. The inductor and the input capacitance of the MOSFET form a series resonant circuit, which enables to charge or discharge the gate-to-source input capacitance of the MOSFET without any electric power consumption in theory. Experimental results are shown to verify the viability of the resonant gate-drive circuit. As a result, the proposed resonant gate-drive circuit reduces its power consumption by a factor of ten, compared with a conventional one. A 360-kHz and 1-kW MOSFET inverter driven by the proposed gate-drive circuits exhibits a high efficiency more than 99%, considering the losses in the two main MOSFETs and the two resonant gate-drive circuits. | A Resonant Gate-Drive Circuit Capable of High-Frequency and High-Efficiency Operation | Gate-drive circuits;high-frequency inverters;resonant circuits;resonant converters | Resonance;RLC circuits;MOSFETs;Switching loss;Power semiconductor devices;Inductors;Capacitance;Energy consumption;Switching converters;Voltage
This paper presents the implementation of band-to-band tunneling (BTBT) mechanisms into the compact model of a conventional carbon nanotube transistor FET featuring a MOSFET-like operation. Appropriate equations enable the calculation of the BTBT current as well as the charge pileup in the channel. To ensure the model accuracy and validate the equation set, the compact model simulation results are methodically compared with nonequilibrium Green function ones. Afterward, the investigations on the BTBT effects with respect to the figures of merits of the transistor and circuit have led to draw the conclusion that their impact is of utmost importance for large-signal analog and digital circuit designs. Neglecting the BTBT phenomena lead to an underestimation of more than 50% of the gate inverter delay and to an underestimation of power consumption of 30%. Finally, tradeoff recommendations between chirality and operating bias voltage are presented. | Implementation of Tunneling Phenomena in a CNTFET Compact Model | Carbon nanotube;compact modeling;digital circuit;large-signal analog circuit;transistor;tunneling | Semiconductor process modeling;Mathematical model;Logic gates;Integrated circuit modeling;CNTFETs;Solid modeling;Carbon nanotubes
A novel hybrid active power filter (HAPF) applied to a high-voltage grid is proposed. The passive filter of this topology can be used for reactive power compensation as well as for harmonic mitigation caused by the nonlinear load. The active power filter, which is shunted to a fundamental resonance circuit, is connected in series with a matching transformer, thus forming the injection-type hybrid active power filter. Because of this advantage, it is effective to be used in the high-voltage distribution grid. The basic principle of this topology is introduced particularly. Then, the steady compensation characteristic and the resonance-damping characteristic of this system are analyzed in detail. The principle about the designing method of HAPF is proposed. A HAPF prototype with the proposed designing method was built, and installed in a copper plan in Southern China. Experimental and application results prove that the proposed HAPF is good in harmonics elimination, reactive power compensation, and reliability. | Study on a Novel Hybrid Active Power Filter Applied to a High-Voltage Grid | Active power filter (APF);harmonic suppression;pulsewidth-modulated (PWM) inverter;reactive power compensation | Active filters;Circuit topology;Reactive power;Power system harmonics;Power harmonic filters;Resonance;Design methodology;Passive filters;RLC circuits;Prototypes
The transient response of the distribution static compensator (DSTATCOM) is very important while compensating rapidly varying unbalanced and nonlinear loads. Any change in the load affects the dc-link voltage directly. The sudden removal of load would result in an increase in the dc-link voltage above the reference value, whereas a sudden increase in load would reduce the dc-link voltage below its reference value. The proper operation of DSTATCOM requires variation of the dc-link voltage within the prescribed limits. Conventionally, a proportional-integral (PI) controller is used to maintain the dc-link voltage to the reference value. It uses deviation of the capacitor voltage from its reference value as its input. However, the transient response of the conventional PI dc-link voltage controller is slow. In this paper, a fast-acting dc-link voltage controller based on the energy of a dc-link capacitor is proposed. Mathematical equations are given to compute the gains of the conventional controller based on fast-acting dc-link voltage controllers to achieve similar fast transient response. The detailed simulation and experimental studies are carried out to validate the proposed controller. | A Fast-Acting DC-Link Voltage Controller for Three-Phase DSTATCOM to Compensate AC and DC Loads | DC-link voltage controller;distribution static compensator (DSTATCOM);fast transient response;harmonics;load compensation;power factor;power quality (PQ);unbalance;voltage-source inverter (VSI) | Voltage control;Power harmonic filters;Transient response;STATCOM;Capacitors;Reactive power;Power quality;Power system harmonics;Load management;Inverters
A novel half-bridge switching topology is presented which is based on using a split-wound series-connected coupled-winding inductor, interleaved switching, and zero-deadtime operation to achieve multilevel pulsewidth-modulation output with a reduced part count, reduced current ripple, and improved total harmonic distortion (THD) performance. This new topology is presented to highlight the design process for low-power high switching frequency designs requiring high performance, where circuit size and complexity are normally limiting factors. The design process demonstrated includes considering the current performance characteristics of the inverter and the design of the coupled-winding inductor. Design tradeoffs that are unique to this topology are explored that allow optimized designs for electrical performance, magnetic component size, or system losses. The benefit of the new topology is demonstrated using a case design for a class-D audio power amplifier, which shows a reduction in open-loop THD + N to as low as 0.29%. | High-Quality Single-Phase Power Conversion by Reconsidering the Magnetic Components in the Output Stage—Building a Better Half-Bridge | Coupled-winding inductor;high-bandwidth power amplifier;inductor filter;multilevel;pulsewidth-modulation converter | Power conversion;Coupling circuits;Inductors;Circuit topology;Process design;Total harmonic distortion;Switching frequency;Inverters;Design optimization;Performance loss
A variable-speed engine generator set for an isolated power system is investigated due to reduced fuel consumption and less emission. However, because of the sluggish dynamic behavior of the internal combustion engine, the power quality would be degraded during the sudden load power surge, where the power required by the load is not available by the engine because of the reduced engine speed. An isolated power system based on a variable-speed engine with a supercapacitor bank can improve the dynamic characteristics under such a sudden load change, and power quality, fuel consumption, and emission of pollutants can be improved remarkably. Furthermore, it is verified by the computer simulation and experimental results that the three-phase four-leg inverter is compatible to the isolated power system with an unbalanced load. In this paper, the feasibility of the system has been verified based on a 26-kW commercial diesel engine system. | Variable-Speed Engine Generator With Supercapacitor: Isolated Power Generation System and Fuel Efficiency | Diesel engines;power control;supercapacitor (SC);three-phase four-leg inverter | Power generation;Supercapacitors;Fuels;Internal combustion engines;Diesel engines;Power system dynamics;Power quality;Power system simulation;Power systems;Degradation
The pulsewidth modulation (PWM) technique for single-phase bipolar switching inverters has been revisited and analyzed on the basis of the isomorphism between the implicit equation of the unknown PWM switching instants, when the input to the modulator is a sinusoidal signal of period multiple of the carrier period, and the Kepler's equation governing the trajectory of a planet around the sun. The solution of the Kepler's problem allows to obtain the switching instants of the PWM in terms of Kapteyn series or integral forms and to find an explicit expression of the harmonic content. An expression of the weighted total harmonic distortion is also obtained in terms of Bernoulli polynomials. | Spectral Analysis of a Class of DC–AC PWM Inverters by Kapteyn Series | Bessel functions;Kapteyn series;Kepler’s equation;pulsewidth modulation (PWM) | Spectral analysis;Pulse width modulation inverters;Pulse width modulation;Pulse inverters;Signal analysis;Integral equations;Planets;Sun;Total harmonic distortion;Polynomials
The number of output-voltage levels available in pulsewidth-modulated (PWM) voltage-source inverters can be increased by inserting a split-wound coupled inductor between the upper and lower switches in each inverter leg. Interleaved PWM control of both inverter-leg switches produces three-level PWM voltage waveforms at the center tap of the coupled inductor winding, representing the inverter-leg output terminal, with a PWM frequency twice the switching frequency. The winding leakage inductance is in series with the output terminal, with the main magnetizing inductance filtering the instantaneous PWM-cycle voltage differences between the upper and lower switches. Since PWM dead-time signal delays can be removed, higher device switching frequencies and higher fundamental output voltages are made possible. The proposed inverter topologies produce five-level PWM voltage waveforms between two inverter-leg terminals with a PWM frequency up to four times higher than the inverter switching frequency. This is achieved with half the number of switches used in alternative schemes. This paper uses simulated and experimental results to illustrate the operation of the proposed inverter structures. | PWM Inverters Using Split-Wound Coupled Inductors | Coupled inductors;induction-motor drives;multilevel inverters;pulsewidth-modulated (PWM) inverters | Pulse width modulation inverters;Inductors;Voltage;Switches;Pulse width modulation;Switching frequency;Inductance;Magnetic separation;Pulse inverters;Leg
Multiphase machines are nowadays considered for high-power variable-speed drive applications due to numerous advantages that they offer when compared to their three-phase counterparts. Multiphase voltage source inverters are invariably used to provide multiphase variable voltage and variable frequency supply with appropriate pulsewidth modulation (PWM) control. Carrier-based PWM and space vector PWM (SVPWM) are the most common options. This paper is aimed at providing a comprehensive relationship between carrier-based PWM and SVPWM techniques. The relationship is determined in terms of modulation signals and space vectors, modulation signals and space vector sectors, and switching pattern of space vector and type of carrier. Distribution of zero vector is discussed, leading to different types of modulation schemes. The practical implementation issues of carrier-based PWM and SVPWM are discussed. Simulation results and their experimental validation are provided to support the analytical findings. | Comprehensive Relationship Between Carrier-Based PWM and Space Vector PWM in a Five-Phase VSI | Carrier-based;five-phase;pulsewidth modulation;space vector;voltage source inverter | Space vector pulse width modulation;Pulse width modulation inverters;Stator windings;Power electronics;Pulse inverters;Hybrid electric vehicles;Machine windings;Frequency;Voltage control;Analytical models
To prove the feasibility of implementing artificial neural networks on large inexpensive substrates, a net designed and fabricated on a glass wafer using hydrogenated-amorphous-silicon-based technology (a-Si:H) is discussed. The net functions as an autoassociative memory in which binary numbers corresponding to 28, 56, 112, and 224 are stored. Learning of the weight matrix is carried out with the associative memory algorithm using the delta rule. Phosphorus-doped microcrystalline silicon with a resistivity of 100 to 300 Omega -cm was used for the fabrication of the weight (synapse) resistors. Inverters with a beta of one were used to form negative-weight synapses, and inverters with a beta of 10 were used for the thresholding elements (neurons). The net functions surprisingly well; it filters both the learned numbers and some numbers of the form N=4k (with k an integer), and maps other random numbers to the closest one accepted, even though the experimental weight matrix is not identical to the theoretical one.&lt;<ETX>&gt;</ETX> | Hardware implementation of a 'wired-once' neural net in thin-film technology on a glass substrate |  | Hardware;Neural networks;Transistors;Artificial neural networks;Inverters;Substrates;Glass;Associative memory;Silicon;Conductivity
The degradation of bipolar transistors at 300 and 110 K under DC base-emitter reverse-bias stress is discussed. It is found that, for the same reverse voltage, the reverse current is about three to four times smaller at 100 than at 300 K, but the rate of base current degradation is several times larger. A method for modeling the degradation due to the stress from a periodic signal is proposed. The resulting expression for degradation is compatible with the SPICE bipolar model and has been used to simulate the degradation of a BiCMOS inverter operating at 300 and 110 K.&lt;<ETX>&gt;</ETX> | Hot-carrier degradation in bipolar transistors at 300 and 110 K-effect on BiCMOS inverter performance |  | Hot carriers;Degradation;Bipolar transistors;BiCMOS integrated circuits;Inverters;Thyristors;Voltage;Stress;Temperature;Semiconductor device modeling
Almost two decades of research on unidirectional three-phase multilevel boost-type pulsewidth modulation (PWM) rectifiers have shown the benefits of employing this technology to comply with power quality standards while assuring high efficiency and low volume and weight. However, the unidirectional topologies directly derived from the conventional three-level bidirectional converters, such as the neutral point clamped (NPC), the flying capacitor and the cascaded H-bridge converters have not been properly analyzed. This letter introduces some of the unidirectional topologies that arise from the inspection of the widespread conventional bidirectional converters. Special emphasis is put in the analysis of the NPC-based three-phase/-level PWM rectifier operating as power factor corrector. | Three-Phase Multilevel PWM Rectifiers Based on Conventional Bidirectional Converters | AC–DC power conversion;circuit topology;converters;power electronics;pulsewidth modulated power converters | Pulse width modulation;Pulse width modulation converters;Rectifiers;Pulse width modulation inverters;Capacitors;Circuit topology;Power electronics;Voltage control;Power quality;Inspection
The effects of internal feedback through device parasitic capacitances and inductances associated with the gate-drive signal on the turn-off loss of a MOSFET operating as a zero-voltage switch in a class-D resonant inverter were studied. Expressions relating the parameters of Miller feedback and gate-drive circuit to Miller voltage were formulated. Impeding turn-off and return on of the conduction channel were found to be responsible for higher turn-off loss. Switching trajectories, energy transferred into the MOSFET in each switching cycle, as well as turn-off loss for different gate-drive signals, were calculated using data obtained from computer simulations. The results were compared with those calculated from experimental data. The voltage-dependent parasitic capacitances of the MOSFET were estimated from the experimental data and used for the calculation of channel current. | Effects of Internal Feedback and Gate-Drive Signal on the Turn-Off Loss of MOSFET ZVS | Channel current;gate-drive signal;impeding turn-off;Miller feedback;return on loss;turn-off loss | MOSFET circuits;Zero voltage switching;Switches;Feedback circuits;Driver circuits;Threshold voltage;Resonant inverters;Impedance;Parasitic capacitance;Capacitors
A specific class of electrical machine, i.e., synchronous generators, with a broad application for energy production is considered. The electromagnetic emissions are evaluated on the results of several measurement campaigns, accompanied by their metrological characterization; signal-to-noise ratio, uncertainty, reproducibility, and repeatability are evaluated in different operating conditions, measuring positions, and generators under test. | Assessment of Electromagnetic Emissions From Synchronous Generators and Its Metrological Characterization | Antenna measurements;electric field measurement;electric machines;electromagnetic compatibility (EMC);electromagnetic measurements;magnetic field measurement | Synchronous generators;Electromagnetic measurements;Electromagnetic compatibility;Frequency;Magnetic field measurement;Capacitance;AC motors;Pulse width modulation inverters;Voltage;Reluctance motors
This paper presents results of a comparative study of two possible hybrid filter topologies, comprised of a passive and active stage, which can be implemented in any general dc supply distribution system. The main filter task is to mitigate current dynamics in the dc distribution system in order to prolong the operational life of delicate dc supplies, i.e., fuel cells, and to reduce the electromagnetic interferences between sensitive electronic circuits connected to the distribution net. The active stage is incorporated into the passive part in order to: 1) improve its insufficient attenuation in the low-frequency range and 2) source or sink any surplus energy flow between the dc source and load in case of low-frequency current dynamics. Two active stage topologies are proposed, analyzed, and evaluated in detail: 1) an active filter based on a single-leg inverter and 2) an active filter based on an electronic smoothing inductor. A special focus is on achieving attenuation at different voltage levels of the auxiliary supply and at different coupling inductances. The impact of the current ripple generated by the switching mode of the active filter operation is discussed as well. The active filter based on the single-leg inverter offers superior attenuation, particularly in the low-frequency range where attenuation is improved nearly for 15 dB compared to the passive filter. | A Study of a Hybrid Filter | Active filter;electronic smoothing inductor (ESI);passive filter;power electronics;zero ripple | Active filters;Attenuation;Passive filters;Inverters;Fuel cells;Electromagnetic interference;Electronic circuits;Circuit topology;Smoothing methods;Active inductors
This paper presents a novel structure for a three-phase four-wire (3P4W) distribution system utilizing unified power quality conditioner (UPQC). The 3P4W system is realized from a three-phase three-wire system where the neutral of series transformer used in series part UPQC is considered as the fourth wire for the 3P4W system. A new control strategy to balance the unbalanced load currents is also presented in this paper. The neutral current that may flow toward transformer neutral point is compensated by using a four-leg voltage source inverter topology for shunt part. Thus, the series transformer neutral will be at virtual zero potential during all operating conditions. The simulation results based on MATLAB/Simulink are presented to show the effectiveness of the proposed UPQC-based 3P4W distribution system. | A Novel Structure for Three-Phase Four-Wire Distribution System Utilizing Unified Power Quality Conditioner (UPQC) | Active power filter (APF);four-leg voltage-source inverter (VSI) structure;three-phase four-wire (3P4W) system;unified power quality conditioner (UPQC) | Power quality;Conductors;Inverters;Topology;Power system harmonics;Power harmonic filters;Power generation;Wire;Modeling;MATLAB
<para> This paper presents two series-connected motor-drive-system topologies. These configurations have been designed for applications in which it is necessary to control two motors independently by using a standard three-leg inverter. The systems will be referred to as monolithic systems, since the three-leg inverter and both machines have been considered as a part of the same product. The monolithic systems are seen as a potentially viable industrial solution for applications requiring one high-power (three-phase) machine and one low-power (single-phase) machine. Furthermore, this paper presents the following: 1) relevant characteristics of the systems; 2) pulsewidth-modulation techniques; 3) control strategies; 4) voltage and current analyses; 5) unconventional induction-machine design to improve the performance of the monolithic system; and 6) simulated and experimental results. </para> | Monolithic Systems Using Standard Three-Leg Inverter Supplying Independently Two Motors | AC drive system;induction motors;integration of motors and control;monolithic system | Inverters;Voltage;Jacobian matrices;AC motors;Costs;Topology;Electrical equipment industry;Induction motors;Stators;Capacitors
Two electronic ballasts have been built to drive lamps with sinusoidal and quasi-square-wave currents, respectively, in order to investigate the high-frequency operating characteristics of small-wattage metal-halide lamps. Experiments were conducted on the tested lamps of 35, 70, and 150 W with a frequency ranging from 20 to 300 kHz. The measurements include the spectral energy, the color temperature, the acoustic resonance, and the luminous efficiency. The effects of operating frequency are discussed based on the experimental results. | Investigation Into High-Frequency Operating Characteristics of Metal-Halide Lamps | Acoustic resonance;electronic ballast;luminous efficiency;metal-halide lamp | Lamps;Electronic ballasts;Resonance;Frequency;Voltage;Ignition;RLC circuits;Displays;Resonant inverters;Acoustic testing
<para> Neutral-point-clamped (NPC) inverters are the most widely used topology of multilevel inverters in high-power applications (several megawatts). This paper presents in a very simple way the basic operation and the most used modulation and control techniques developed to date. Special attention is paid to the loss distribution in semiconductors, and an active NPC inverter is presented to overcome this problem. This paper discusses the main fields of application and presents some technological problems such as capacitor balance and losses. </para> | A Survey on Neutral-Point-Clamped Inverters | Neutral-point-clamped (NPC) inverters | Pulse width modulation inverters;Pulse width modulation converters;Semiconductor diodes;Capacitors;Medium voltage;Network topology;Insulated gate bipolar transistors;Power conversion;Pulse width modulation;Circuits
This paper is related to faults that can appear in multilevel (ML) inverters, which have a high number of components. This is a subject of increasing importance in high-power inverters. First, methods to identify a fault are classified and briefly described for each topology. In addition, a number of strategies and hardware modifications that allow for operation in faulty conditions are also presented. As a result of the analyzed works, it can be concluded that ML inverters can significantly increase their availability and are able to operate even with some faulty components. | Survey on Fault Operation on Multilevel Inverters | Fault diagnosis;fault tolerance;multilevel (ML) converters | Inverters;Fault diagnosis;Hardware;Voltage;Topology;Production;Industrial electronics;Fault detection;Redundancy;Availability
Four-quadrant line-side converters supplying pulsewidth-modulation (PWM)-inverter-fed induction machines are a standard application in ac railway traction vehicles. In the scope of an extensive project aiming at an advanced overall control scheme for traction vehicles taking, among others, grid interaction and stability into account, the steady-state and transient operations of a single-phase 50-kW 16.7-Hz four-quadrant line-side converter is analyzed in detail. The converter is fed either by an inverter or via a slip-ring induction generator with dc excitation, operating as railway-grid rotary-converter representation. In this paper, the structure of the 50-kW test bench, representing a railway grid and a traction vehicle, the applied simulation concept, and the personal-computer-based real-time control hardware used are introduced. Measurement results for sinusoidal as well as highly disturbed line voltage verify the proper operation of the line-side converter, whose proportional-integral control scheme is described in detail. Two different loads are used: switched resistor and motor PWM inverter. | Analysis of Single-Phase 50-kW 16.7-Hz PI-Controlled Four-Quadrant Line-Side Converter Under Different Grid Characteristics | AC–AC power conversion;rail transportation propulsion;traction motor drives | Vehicles;Rail transportation;Pulse width modulation inverters;Pulse width modulation;Pulse width modulation converters;Induction machines;Stability analysis;Steady-state;Transient analysis;Induction generators
In this paper, the design, realization, and performance evaluation of a single-phase 3-kW dc/ac power converter, using an active-bridge dc/dc converter and a full-bridge dc/ac, are introduced, presenting a novel solution on the industrial scenario for the considered application. Control algorithms, including the maximum power point tracking, paralleling to the grid, and converter switching signals, are digitally implemented on a standard microcontroller. | Soft-Switching Converter With HF Transformer for Grid-Connected Photovoltaic Systems | Distributed generation systems;phase-shift modulation;photovoltaic (PV) power systems;synchronous phase-locked loop (PLL) | Hafnium;Photovoltaic systems;Inverters;Analog-digital conversion;Solar power generation;Manufacturing;Voltage;Topology;Power generation;Phase locked loops
This paper presents a 400-MHz energy-efficient offset quadrature phase-shift keying (O-QPSK) transmitter for implantable multichannel neural recording applications. Transmitters for these applications must operate at low power while delivering a high data rate. The proposed transmitter incorporates a phase MUX, which directly implements the phase-shift keying operation. The O-QPSK modulation signal is generated by selecting one of the four quadrature phases based on the baseband data via the phase MUX. The power amplifier adopts the inverter-type topology for it is compatible with the quasi-constant-envelope nature of the O-QPSK signal. Implemented in a 0.18- mum CMOS process, the whole transmitter dissipates 2.9 mA from a 1.2-V supply. With a maximum data rate of 17.5 Mb/s, the proposed transmitter achieves an energy efficiency of 200 pJ/bit and is capable of delivering an output power up to -8 dBm. | A 200-pJ/b MUX-Based RF Transmitter for Implantable Multichannel Neural Recording | Neural recording;offset quadrature phase-shift keying (O-QPSK) modulation;RF transmitter;wireless telemetry | Radio frequency;Neurotransmitters;Transmitters;Energy efficiency;Phase shift keying;Phase modulation;Signal generators;Baseband;Power amplifiers;Topology
This paper proposes a new type of a cableless magnetic actuator that exhibits a high speed locomotion and considers reversible motion of the cableless actuator due to control of a magnetic field by using coils outside a pipe. This actuator contains a mechanical inverter that directly transforms dc from button batteries into ac. The mechanical dc-ac inverter incorporates a mass-spring system and a curved beam with a concentrated mass that switches under an electromagnetic force. The actuator is moved by inertia force of the mass-spring system due to mechanical resonance energy. Experimental result shows that the actuator is able to move upward at a speed of 16.5 mm/s by using 10 button batteries when pulling 10 g load mass. The results hold great promise for the creation of highly mobile actuator capable of moving in pipes with diameters of under 8 mm. | A Novel Cableless Magnetic Actuator Capable of Reversible Motion in a Thin Pipe | Cableless magnetic actuator;mechanical dc-ac inverter;pipe inside mover;reversible motion | Actuators;Inverters;Batteries;Motion control;Magnetic fields;Coils;Beams;Switches;Electromagnetic forces;Resonance
In this study, we investigate the effect of eddy current loss reduction by segmented rare-earth magnets that are used in synchronous motors driven by inverters. First, the difference in the loss-reduction effect due to the rotor shape is estimated by the 3-D finite-element analysis that considers the carrier harmonics of the inverter. The results are compared to the theoretical solution. Next, a basic experiment using magnet specimens is carried out in order to confirm the calculated results. It is clarified that most of the magnet eddy current losses in the analyzed motors are caused by the carrier harmonics of the inverter and that the loss-reduction effect of the segmented magnet in the case of the interior permanent magnet motor decreases when it is compared to that of the surface permanent magnet motor. This phenomenon is mainly caused by the increase in the reaction field by the high-frequency harmonic eddy currents. | Effect of Eddy Current Loss Reduction by Segmentation of Magnets in Synchronous Motors: Difference Between Interior and Surface Types | Eddy current;finite-element method (FEM);Nd–Fe–B magnet;synchronous motor | Eddy currents;Synchronous motors;Inverters;Permanent magnet motors;Harmonic analysis;Magnetic analysis;Rotors;Shape;Finite element methods;Magnetic losses
To evaluate eddy current losses of permanent magnets (PMs) in motors driven by inverter power supplies in less computation time, we propose the coupled 2-D analysis of the motor and 3-D eddy current analysis of only the PM. In the proposed method, we carry out 2-D nonlinear magnetostatic analysis of the PM motor by rotating the rotor. We then perform 3-D eddy current analysis of only the PM using the temporally varying flux distributions in the PM obtained from the 2-D analysis. For 3-D eddy current analysis, we investigate methods that do and do not consider the compensation field generated by eddy currents. Moreover, for the case in which the compensation field is considered, we demonstrate the method of considering the reluctance of the motor core by the equivalent gap. Finally, we verify the proposed method by comparing results obtained using the proposed method and results obtained by full 3-D analysis for an interior PM motor. We show that the eddy current loss can be estimated in 1/15 of the computation time required for full 3-D analysis when the proposed method takes both the compensation field and the reluctance of motor core into account. | Method for Evaluating the Eddy Current Loss of a Permanent Magnet in a PM Motor Driven by an Inverter Power Supply Using Coupled 2-D and 3-D Finite Element Analyses | Eddy current loss;inverter power supply;magnetic field analysis;motor;permanent magnet | Eddy currents;Permanent magnet motors;Inverters;Power supplies;Couplings;Finite element methods;Magnetic analysis;Reluctance motors;Performance analysis;Magnetic losses
This paper presents a method to reduce torque ripple considering parameters with magnetic saturation. To estimate parameters of inductances for interior permanent magnet synchronous motor (IPMSM), the proposed method uses recursive least square (RLS) estimation algorithm. The estimated inductances are used for calculating torque and DC link voltage. Using the torque and the DC link voltage estimators, this control method can reduce torque ripple of IPMSM because of keeping linearity of inverter output. Therefore, the torque control system can achieve precise torque control. The proposed control method is verified by computer simulation and experiment. | Torque Ripple Improvement for Interior Permanent Magnet Synchronous Motor Considering Parameters With Magnetic Saturation | Interior permanent magnet synchronous motor (IPMSM);least square method;magnetic saturation;torque ripple | Permanent magnet motors;Saturation magnetization;Torque control;Recursive estimation;Parameter estimation;Least squares approximation;Resonance light scattering;Voltage control;Linearity;Inverters
To design a new model to reduce the noise of a reactor under inverter power supply, the cause of noise should be investigated. We carry out vibration analysis of a single phase of a reactor while considering electromagnetism and magnetostriction to clarify the mechanism of noise generation in the reactor. In this analysis, magnetostriction is modeled three-dimensionally with equivalent nodal forces. First, the nodal forces in the cores of reactor due to the electromagetism and magnetostriction are calculated using the flux distribution obtained from magnetic field analysis. To determine the dominant cause of noise, the spatial distributions of displacements generated by both nodal forces are then obtained by static structure analysis and they are compared in detail. Moreover, the actual movements of the cores are calculated by vibration analysis. Finally, the effect of the hardness of the cores on noise generation is calculated and measured. It is shown that the hardness of the insulator inserted in gaps between cores affects the vibration and it seems to have an optimal value. Moreover, the analyzed results are proved by measurement. | Vibration Analysis of a Reactor Driven by an Inverter Power Supply Considering Electromagnetism and Magnetostriction | Electromagnetic force;inverter power supply;magnetostriction;reactor;vibration analysis | Electromagnetic analysis;Magnetic analysis;Inductors;Inverters;Power supplies;Magnetostriction;Noise generators;Noise reduction;Magnetic noise;Magnetic cores
Designs for the inductive components of a novel multilevel half-bridge inverter topology are presented, for an experimental high-bandwidth audio amplifier application. The design of the coupled-inductor component is examined to give a compact design by using a gapped-ferrite toroid with minimal impact to system losses over the full range of the amplifier output. The impact of using the topology with the coupled inductor on the design of the output filtering inductor is also examined to allow a significant reduction of the physical size of this component when using lossy powdered-iron materials to design a highly linear low-pass filter. In combination with the ferrite-core coupled inductor, the total magnetic weight of the experimental design is shown to be reduced at 20 g total, compared to the required filter inductor at 30 g for the same design by using a standard inverter topology with similar total losses. In addition, the analysis presented points to methods which can be used to further optimize the size and losses of these components. | Design of the Magnetic Components for High-Performance Multilevel Half-Bridge Inverter Legs | Coupled inductor;losses;low-pass filters;magnetic cores;power amplifiers (PAs);switching amplifiers | Inverters;Leg;Inductors;Magnetic separation;Topology;Low pass filters;Toroidal magnetic fields;Nonlinear filters;Filtering;Magnetic materials
This paper focuses on representing the state space model of a microgrid in which power regulated (PQ ) and voltage/frequency regulated (Vf) generation units share a distribution system. The generation units considered in this paper are inverter interfaced. This introduces some interesting modeling problems which are treated in the paper, such as the decoupled cascaded control schemes or the non-negligible grid dynamics. A modeling approach is proposed based on four defined complex vectors. These vectors allow for complex-valued system matrices to be formed in a quite automated way. Moreover, a convenient partition of the system matrices is proposed, which in turn allows fast and easy modifications. Additionally, a multivariable methodology is proposed to simultaneously find the control system gains in an optimal sense. A 69-bus radial system, supplied by 20 generation units, is used to demonstrate how the proposal is of easy implementation to conduct small-signal stability analyses. | Complex-Valued State Matrices for Simple Representation of Large Autonomous Microgrids Supplied by <formula formulatype="inline"> <tex Notation="TeX">$PQ$</tex></formula> and <formula formulatype="inline"> <tex Notation="TeX">$Vf$</tex></formula> Generation | Computational techniques and analytical methods for control;design and applications;distribution system analysis;optimal control;power system stability controls;state space | Power system modeling;Automatic control;State-space methods;Voltage;Frequency;Power generation;Inverters;Optimal control;Control systems;Proposals
This paper presents a new operational strategy for a small scale wind farm which is composed of both fixed and variable speed wind turbine generator systems (WTGS). Fixed speed wind generators suffer greatly from meeting the requirements of new wind farm grid code, because they are largely dependent on reactive power. Integration of flexible ac transmission systems (FACTS) devices is a solution to overcome that problem, though it definitely increases the overall cost. Therefore, in this paper, we focuses on a new wind farm topology, where series or parallel connected fixed speed WTGSs are installed with variable speed wind turbine (VSWT) driven permanent magnet synchronous generators (PMSG). VSWT-PMSG uses a fully controlled frequency converter for grid interfacing and it has abilities to control its reactive power as well as to provide maximum power to the grid. Suitable control strategy is developed in this paper for the multilevel frequency converter of VSWT-PMSG. A real grid code defined in the power system is considered to analyze the low voltage ride through (LVRT) characteristic of both fixed and variable speed WTGSs. Moreover, dynamic performance of the system is also evaluated using real wind speed data. Simulation results clearly show that the proposed topology can be a cost effective solution to augment the LVRT requirement as well as to minimize voltage fluctuation of both fixed and variable speed WTGSs. | A Variable Speed Wind Turbine Control Strategy to Meet Wind Farm Grid Code Requirements | Frequency converter;low voltage ride through (LVRT);multilevel converter/inverter;permanent magnet synchronous generator (PMSG);voltage source converter (VSC);wind generator | Wind turbines;Wind farms;Magnetic variables control;Wind energy generation;Wind speed;Flexible AC transmission systems;Costs;Topology;Frequency conversion;Power system simulation
The impact of self-heating in strained-Si MOSFETs on the switching characteristics of a complementary-metal-oxide-semiconductor (CMOS) inverter and the voltage gain of a push-pull inverting amplifier is assessed by technology-computer-aided-design (TCAD) simulations. Strained-Si nMOSFETs on 4-mum- and 425-nm-thick silicon-germanium strain-relaxed buffers (SiGe SRB) are cofabricated with silicon control nMOSFETs and used to calibrate the TCAD models. The measured data show a 50% reduction in thermal resistance from 30.5 to 16.6 K middot mW<sup>-1</sup> as the thickness of the SiGe SRB is scaled from 4 mum to 425 nm. Using the calibrated models, electrothermal simulations of CMOS inverters are performed by accounting for heat generation from carrier flow using the fully coupled energy-balance equations for electrons and holes. The results of the TCAD simulations show that the inverter voltage gain can be maximized by balancing the opposing effects of drain induced barrier lowering (DIBL) and self-heating i.e. DIBL increases the drain conductance whereas self-heating reduces the drain conductance. DIBL is shown to limit the simulated voltage gain of the Si control inverter, whereas self-heating in the strained-Si nMOSFET on the 4-mum-thick SiGe SRB is shown to cause anomalous operation in the simulated inverter characteristics. The inverter voltage transfer characteristics simulated with the strained-Si nMOSFETs on the 425-nm SiGe SRB exhibited the highest voltage gain. The thickness of the SiGe SRB is presented as a design parameter for optimizing the analog performance of strained-Si MOSFETs. | Improved Analog Performance in Strained-Si MOSFETs Using the Thickness of the Silicon–Germanium Strain-Relaxed Buffer as a Design Parameter | Analog MOSFET;inverter;self-heating;silicon–germanium;strained silicon;voltage gain;voltage transfer characteristics (VTCs) | MOSFETs;Inverters;Silicon germanium
We present analysis and experimental results for a phase-controlled, synchronous, transformer center-tapped rectifier. The rectifier is driven by a resonant inverter. A digital control adjusts the phase in the driver of the rectifier MOSFET's. The output voltage is regulated while maintaining a 94% maximum and a 80% minimum efficiency for a 30% line swing, and 50% efficiency for a load swing of 400% from full power. Experimental results are presented for a 10 W rectifier with an output voltage of 3.3 V. Theoretical calculations agreed well with the experimental results, with certain deviations due to the nonidealities of the transformer. The center-tapped topology allows for high efficiency even at 3.3 V and simplifies the control design, providing simple regulation. | Class D current-driven transformer center-tapped controllable synchronous rectifier |  | Rectifiers;Diodes;Power supplies;Voltage control;Resonant inverters;MOSFETs;Circuit topology;Digital control;Control design
The use of a dual series resonant converter with phase-shifted operation as a utility interface is presented. The inverter operates at a fixed frequency above the resonant frequency to reduce the switching losses in the devices. A simplified analysis of the converter operation is given, and a design example is worked out based on this analysis. A general-purpose power electronic converter simulation program has been used to predict the performance of the converter, and experimental results are given confirming the validity of the simulation results.&lt;<ETX>&gt;</ETX> | Analysis and design of a dual series resonant converter for utility interface |  | Resonance;Resonant frequency;Switching loss;Photovoltaic systems;Solar power generation;RLC circuits;Resonant inverters;Predictive models;Power conditioning;Stress
A hysteresis control method for three-phase current-controlled voltage-source PWM inverters is presented. The method minimizes interference among phases, thus allowing phase-locked loop (PLL) control of the modulation frequency of inverter switches. The control theory is discussed, and the controller implementation is described. Design criteria are also given. The results of experimental tests show excellent static and dynamic performance.&lt;<ETX>&gt;</ETX> | A novel hysteresis control method for current-controlled voltage-source PWM inverters with constant modulation frequency |  | Hysteresis;Pulse width modulation inverters;Phase locked loops;Voltage control;Interference;Phase modulation;Frequency modulation;Switches;Control theory;Testing
A constant-parameter equivalent circuit model that neglects motor losses is used to determine the effects of direct and quadrature reactances and open-circuit voltage on the power capability of salient-pole permanent-magnet motors in variable-speed drive applications. It is shown that peak power capability over a range of speeds can be obtained by proper control of the magnitude and phase of the armature current. Due to the voltage constraint imposed at the motor terminals, the power capability will fall to zero for most motor designs at a given high speed. A simple relationship between the motor open-circuit voltage and the direct axis reactance is derived to obtain motor designs that, even with this voltage constraint in place, extend their theoretical power capability, neglecting losses, to infinite speed. All results are presented in normalized curves using a per-unit system.&lt;<ETX>&gt;</ETX> | Power capability of salient pole permanent magnet synchronous motors in variable speed drive applications |  | Permanent magnet motors;Variable speed drives;Synchronous motors;Rotors;Voltage;Iron;Magnetic variables control;Magnetic analysis;Magnetic circuits;Inverters
It is demonstrated that an instantaneous quantity related to average reactive power can be defined for machines with three-phase sinusoidally distributed windings. Expressions for the flow of this quantity into the stator of an induction machine are obtained and interpreted in terms of the behavior of flux distributions within the machine. These results are used to devise an algorithm for tracking the rotor flux inside an induction machine without dependence on stator or rotor resistance and without the need for motor modifications. Application of this algorithm to a field-oriented control system utilizing a voltage-source current-controlled inverter is investigated. Computer simulations are presented to support the theoretical results.&lt;<ETX>&gt;</ETX> | Flux tracking in induction machines by means of volt-ampere quantities |  | Induction machines;Stators;Rotors;Reactive power;Machine windings;Induction motors;Application software;Voltage control;Control systems;Inverters
Stator windings have been designed for the three-phase induction motor to protect the PWM inverter bridge against simultaneous-conduction fault currents. Rather than adding inductance in each inverter leg to control fault currents, the design lets the primary leakage inductance of the motor stator windings perform the fault current control function. Appropriate separation of the windings in the stator slots increases the protection afforded. A 4 kW, two-pole, squirrel-cage induction motor, together with a 5 kW MOSFET inverter drive switching at 20 kHz, illustrates that excellent motor performance is possible with the new winding configurations. The motor power rating and torque/slip curves obtained at various speed settings with the new drive are close to those of a motor using standard stator windings. The protection afforded by the windings is shown to increase with the motor power and voltage rating.&lt;<ETX>&gt;</ETX> | A split-wound induction motor design to improve the reliability of PWM inverter drives |  | Induction motors;Stator windings;Protection;Pulse width modulation inverters;Fault currents;Inductance;Bridge circuits;Leg;MOSFET circuits;Torque
<para> This paper addresses modeling and analysis of the dead-time effects in parallel pulsewidth-modulated (PWM) two-level three-phase inverters. The main objective is to gain understanding of how the effects caused by the necessary blanking time, the finite turn-on and turn-off times of the switching devices, and the forward voltage drops of the switching devices and the antiparallel diodes, i.e., the dead-time effects, influence the circulating current generation between the parallel-connected units. To meet this objective, a circulating current model taking these effects into account is developed for the parallel connection of <formula formulatype="inline"><tex Notation="TeX">$n$</tex></formula> units. The model, which is an average model by nature, can be used to study the circulating current behavior with different types of PWM methods and to estimate the resulting circulating current values when there are differences in the dead-time effect parameters. In other words, the model provides an analytical way to consider the significance of these effects. To verify the validity of the developed model, the circuit simulation and experimental results are shown and compared with the analytical results. The illustrations show that the results obtained with the developed model are in good agreement with the circuit simulations and the experiments. </para> | Modeling and Analysis of the Dead-Time Effects in Parallel PWM Two-Level Three-Phase Voltage-Source Inverters | Dead-time effect;parallel operation;pulsewidth modulation (PWM);voltage-source inverter | Pulse width modulation inverters;Voltage;Circuit simulation;Blanking;Diodes;Switching circuits;Leg;Pulse inverters;Pulse width modulation;Power electronics
Light-section (LS)-based range finders are commonly used for obstacle recognition in home service robots and autonomous vehicles. This paper proposes a smart CMOS image sensor for LS-based range finding. The proposed sensor can detect the laser light, even under very strong ambient-illumination levels by using a multiple-capture frame-correlated double sampling (F-CDS), which is realized with an inverter-based switched-capacitor F-CDS accumulator. The proposed sensor also includes on-chip winner-take-all circuits that significantly reduce the software and hardware complexity of interpolation for the subpixel resolution. The prototype chip was fabricated using a 0.35-mum CMOS process. The measurement results show that the proposed sensor can detect a laser line with an intensity that is 56.5 dB lower than that of the ambient illumination, providing a spatial resolution of plusmn0.16 pixels. | Smart CMOS Image Sensor With High SBR and Subpixel Resolution for Light-Section-Based Range Finding | CMOS image sensor (CIS);correlated double sampling (CDS);interpolation;inverter-based switched-capacitor (SC) circuit;light-section (LS) method;multiple capture;range finder | Pixel;Laser noise;Interpolation;Computer architecture;Laser modes
A novel hybrid active power filter with multi-injection hybrid active power filter (MIHAPF) branches is proposed in this paper; harmonic current is injected into the grid through multi-branches, and steady dc-side voltage can be gained by controlling the inverter to absorb and release energy from the grid. Furthermore, dividing frequency control method is proposed to improve the performance of MIHAPF. It can compensate the phase and amplitude error of injection current, which is generated by the system delay, injection branches, and output filter. Control precision can also be improved profiting from the control method. Improved <i>i</i> <sub>p</sub>-<i>i</i> <sub>q</sub> algorithm is proposed to calculate the amplitude and phase of each integral-order harmonic for the control strategy. Simulation and application results have shown the validity of the proposed MIHAPF, and the proposed dividing frequency control method using improved <i>i</i> <sub>p</sub> <i>-i</i> <sub>q</sub> algorithm can improve the filtering performance and ensure the stability of the dc-side voltage. | Dividing Frequency Control of Hybrid Active Power Filter With Multi-Injection Branches Using Improved <formula formulatype="inline"><tex Notation="TeX">$i_{p}$</tex></formula>--<formula formulatype="inline"><tex Notation="TeX">$i_{q}$</tex></formula> Algorithm | DC-side voltage steady;dividing frequency control;hybrid active power filter (APF);$i_{p}$-- $i_{q}$ algorithm;phase compensation | Frequency control;Active filters;Power harmonic filters;Power system harmonics;Hybrid power systems;Reactive power;Costs;Resonance;Power system stability;Voltage
Physical timing models for small-geometry CMOS inverters with interconnection lines have been developed. Large-signal equivalent circuits of CMOS inverters and 10-section RC ladder networks for interconnection lines are considered assuming nonstep input waveforms and initial delay times. Due to more realistic and complete considerations, the model accuracy is expected to be higher than that of the conventional delay models. Extensive comparisons between model calculations and SPICE simulations show that the models have a maximum relative error of 16% on the delay times of CMOS inverters with interconnection lines of different R and C values and section numbers N and different gate sizes, device parameters, and even input excitation waveforms. Reasonable accuracy, wide applicable range, and high computational efficiency make the timing models quite attractive in MOS VLSI timing verification and autosizing.&lt;<ETX>&gt;</ETX> | The signal delay in interconnection lines considering the effects of small-geometry CMOS inverters |  | Delay effects;Delay lines;Semiconductor device modeling;Integrated circuit interconnections;Timing;Inverters;Propagation delay;Equivalent circuits;SPICE;Computational efficiency
Because of their high operating efficiency, class E circuits have been shown to be useful in high-frequency power inverters and converters. Typical circuits are constant-fed, i.e. they require an RF choke in the DC-feed line, and must obtain load regulation by means of appropriate feedback control. A class E inverter with finite DC-feed inductance that provides perfect load regulation without feedback control has been suggested. However, such class E circuits generally have higher sensitivities to component variations (except load resistance) than do their constant-current-fed counterparts. Thus, the possibility of load-independent operation of constant-current-fed class E inverters is of interest. The authors show that there is no way to configure constant-current-fed E inverter so that it will exhibit load-independent properties except for a trivial circuit with zero output voltage.&lt;<ETX>&gt;</ETX> | The infeasibility of self-regulating constant-current-fed class E power inverters |  | Inverters;Finite impulse response filter;Linear programming;Frequency estimation;Digital filters;Circuits;Passband;Bandwidth;Feedback control;Switches
Typically, telecom power systems are connected to the grid and diesel generator. This paper represents a new telecom power system using local microsources (fuel cell and microturbine). Some benefits of this system are effectively eliminating batteries, diesel generator, and automatic transfer switch. In this study, a new multiple input buck-boost converter is utilized as an interface between the microsources and the dc bus. The peak current-mode control is used to control the current of fuel cell while the voltage-mode control is used to regulate the output voltage. A model for the proton-exchange membrane fuel cell (PEM FC) and microturbine (MT) along with their subcomponents and internal controls are presented. Furthermore, the parallel operation of FC and MT by using the proposed multiple-input dc/dc converter is investigated. In addition, the dynamic response of the system to the dynamic behavior of the load is analyzed. Using an inverter, the common bus of the system also connected to the distribution network in order to supply the excess power to the grid. For grid interconnection, an LC filter, double-tuned filters, and a C-type high-pass filter are developed for eliminating high-frequency switching oscillations, selected harmonics, and high-order harmonics, respectively. | Grid Interaction Operation of a Telecommunications Power System With a Novel Topology for Multiple-Input Buck-Boost Converter | Fuel-cell powerplant model;grid interconnection;microturbine model;multiple input converters;telecom power system | Power systems;Topology;Power harmonic filters;Fuel cells;Voltage control;Telecommunications;Switches;Power system harmonics;Mesh generation;Power generation
Despite the ability of matrix converters (MCs) to generate a higher number of voltage vectors compared with standard voltage-source inverters, most of the applications reported in the literature utilize only those having larger amplitudes. This paper investigates the use of MC input voltages with different amplitudes in order to reduce the inherent torque ripple that appears when direct torque control (DTC) is used to drive ac machines, particularly permanent-magnet synchronous motors, as its stator inductance is typically half of that of an induction machine of similar ratings. Utilizing a wider range of input voltage vectors for the MC, but not using the rotating vectors, a new lookup table that distinguishes between small and large torque errors is developed, leading to an enhanced MC-fed DTC. The enhancement enables a reduction in the electromagnetic torque ripple and output-current total harmonic distortion. Furthermore, the proposed control strategy improves the MC voltage transfer ratio up to 86.6% compared with 50% achieved by the conventional DTC using MCs at the expense, however, of slightly decreasing the input power factor control capability. The proposed enhanced MC DTC was tested experimentally, and results comparing its performance with MC DTC using an adapted lookup table are shown. | Improved Waveform Quality in the Direct Torque Control of Matrix-Converter-Fed PMSM Drives | Direct torque control (DTC);matrix converters (MCs);torque ripple;waveform quality | Torque control;Matrix converters;Table lookup;Voltage control;Inverters;AC machines;Synchronous motors;Stators;Inductance;Induction machines
A novel space vector modulation (SVM) technique for a three-level five-phase inverter is described based on an optimized five vectors concept. The concept utilizes a novel vector minimization technique that reduces the number of vectors in the <i>d</i><sub>1</sub>-<i>q</i><sub>1</sub> vector space by identifying candidate vectors in each of the ten sectors that comprise the decagon vector space. The candidate vectors are selected based on the inequality relationship between the five-phase voltages during each switching cycle. Using this technique, the original 243 inverter states are reduced to 113 candidate vectors, and from the remaining states ten possible switching sequences in each sector are utilized to develop the desired voltage reference in the <i>d</i><sub>1</sub>-<i>q</i><sub>1</sub> vector space while forcing a null vector in the <i>d</i><sub>3</sub>-<i>q</i><sub>3</sub> vector space. A novel region determination technique is also introduced to identify the subregion that the <i>d</i><sub>1</sub>-<i>q</i><sub>1</sub> voltage vector occupies. This technique significantly reduces the computational overhead required when implementing SVM techniques with multilevel and multiphase inverters. The space vector technique can utilize redundant vectors to assist in balancing subcycle variation of the dc-link capacitor voltage under unbalanced load conditions. Experiments validate simulation results where the low-order voltage harmonics show that the <i>d</i><sub>3</sub>-<i>q</i><sub>3</sub> voltage vector is null. | A Space Vector Switching Strategy for Three-Level Five-Phase Inverter Drives | $d_{1}{-}q_{1}$ vector space;$d_{3}{-}q_{3}$ vector space;optimized five vectors (OFV);region;three level five phase | Inverters;Space vector pulse width modulation;Support vector machines;Medium voltage;Fault tolerance;Power system harmonics;Induction machines;Torque control;Capacitors;Computational modeling
<para> This paper presents an effective online approach for dead-time compensation using a simple vectorial disturbance estimator in permanent-magnet synchronous motor (PMSM) drives. The proposed estimator can calculate the disturbance voltages, which are induced by dead time, by the use of simple vector operations, i.e., the inner and outer products of flux linkage increments and a unit back electromotive force function. Then, to compensate the effect of dead time, the estimated disturbance voltages are feedforwardly added to the current control loop. This method is applied to the 750-W laboratory PMSM drive to show its effectiveness. </para> | Effective Dead-Time Compensation Using a Simple Vectorial Disturbance Estimator in PMSM Drives | Dead-time compensation;permanent-magnet synchronous motor (PMSM);vectorial disturbance estimator | Drives;Voltage;Pulse width modulation inverters;Synchronous motors;Stators;Current control;Pulse width modulation;Signal processing algorithms;Tunable circuits and devices;Circuit optimization
Sandia frequency shift (SFS) falls under the active islanding detection methods that rely on frequency drift to detect an islanding condition for inverter-based distributed generation. Active islanding detection methods are commonly tested on constant <i>RLC</i> loads where the load's active power is directly proportional to the square of voltage and is independent on the system frequency. Since the SFS method relies primarily on frequency to detect islanding, the load's active power frequency dependence could have an impact on its performance and the nondetection zone (NDZ). In this paper, the impact of the load's active power frequency dependence on the performance of the SFS method, during an islanding condition, is analyzed. A NDZ model that takes into account the load's frequency dependence parameter is derived mathematically and validated through digital simulation. The results show that the load's frequency dependence has a significant impact on the NDZ of the SFS method and thus is an important factor to consider when designing and testing this method. | Impact of Load Frequency Dependence on the NDZ and Performance of the SFS Islanding Detection Method | Distributed generation (DG);inverter;islanding detection;Sandia frequency shift (SFS) | Frequency dependence;Voltage;Inverters;Permission;Distortion measurement;Current measurement;Power system protection;Distributed control;System testing;Performance analysis
Multilevel inverter applications have become more and more common. Multilevel topologies have now to serve new purposes, and interest is rising in new application fields. Recent multilevel technologies have the potential to significantly reduce the size of passive filters, thus increasing efficiency and power density. With the more stringent regulations concerning harmonic emissions and reliability concerns, more levels are needed to allow filterless operation while keeping a moderate switching frequency and simple structure. In this context, the new topological family of high-density advanced multilevel inverters, called cross-connected intermediate-level voltage source inverter, is introduced in this paper. | Modeling and Control of the Cross-Connected Intermediate-Level Voltage Source Inverter | Cross connected;multilevel;phase capacitors;voltage source inverter | Voltage control;Inverters;Capacitors;Topology;Power harmonic filters;Switches;Equations;Passive filters;Switching frequency;Costs
In this paper, a prediction scheme is presented to diminish both the torque and flux ripples in a direct torque control (DTC) induction motor drive. In a discrete implementation of the classical DTC scheme, the time delay associated with data processing results in additional torque and flux ripples. This part of the ripples can amount to a significant fraction of the overall ripple if the hysteresis bands are comparable to the maximum torque and flux variations in one sampling interval. This paper presents a prediction scheme with low computational complexity and low parameter sensitivity, both comparable to the standard DTC scheme. The prediction scheme can easily be extended to compensate for multiple time delays when the sampling frequency is raised but the computation time remains unchanged. Experimental results show the diminishing effect of the prediction scheme on the torque and flux ripples. | Predictive Direct Torque Control for Flux and Torque Ripple Reduction | Direct torque control (DTC);discrete-time systems;induction machine torque control;predictive control | Torque control;Hysteresis;Stators;Sampling methods;Voltage;Delay effects;Frequency;Inverters;Support vector machines;Data processing
In this paper, the influence of one-sample delay for sampling and computation in digital control on the bandwidth of the inner current loop of a 400-Hz ground power unit (GPU) is analyzed first. The results show that it is difficult and even impossible for high-power 400-Hz GPUs to maintain low total harmonic distortion content in the output voltage with the conventional proportional-integral-based double-loop control. To improve the performance, resonant controllers with parallel structure which are widely used in active power filters are applied to the single-loop control of the 400-Hz GPU. The parameter design criterion for the parallel resonant controllers is discussed in the discrete time domain. Meanwhile, adoption of proportional gain in the single-loop control is investigated. The results show that it can improve the performance little and may cause instability problems. Comparisons between different control methods for the 400-Hz GPU are also made, and the single-loop control method in this paper seems to be the most suitable one in terms of simplicity and performance. Experiments on a 16-b fixed-point DSP-controlled 90-kVA 400-Hz GPU prototype show satisfactory results of the single-loop method feeding linear/nonlinear and balanced/unbalanced loads. | Single-Loop Digital Control of High-Power 400-Hz Ground Power Unit for Airplanes | Digital control;resonant controller;single-loop control;400-Hz inverter | Digital control;Airplanes;Proportional control;Resonance;Delay;Sampling methods;Bandwidth;Total harmonic distortion;Pi control;Voltage control
We developed an original physics-based unified analytical model describing the transport from diffusive to ballistic regimes in double-gate MOSFETs. This model includes a new analytical model of the backscattering coefficient based on an accurate empirical approach. In addition, short-channel effects, carrier quantum-mechanical confinement, and degeneracy are considered. For the first time, we used the model to analyze and quantify the real impact of ballistic/quasi-ballistic transport on circuit performances. We show how the switching times of CMOS inverters and the oscillation frequencies of ring oscillators are improved when considering ballistic instead of diffusive transport. Finally, our model is fully validated at both device and circuit levels using numerical simulation and experimental data. | Physics-Based Analytical Modeling of Quasi-Ballistic Transport in Double-Gate MOSFETs: From Device to Circuit Operation | Backscattering coefficient;CMOS;double-gate (DG) MOSFET;quasi-ballistic transport;ring oscillator | Backscatter;Analytical models;Integrated circuit modeling;Numerical models;MOSFETs;Scattering;Numerical simulation
This paper introduces a micromachined thick single-metal-layer high aspect-ratio coplanar waveguide (CPW) wideband bandpass filter with compact unit cells based on the electromagnetic bandgap (EBG) concept. The filter is miniaturized as a result of using the EBG concept in design, and also by realizing high aspect-ratio structures with polymer-based deep X-ray lithography fabrication. Cascaded unit cells in the EBG model consist of capacitive and inductive parallel periodically loaded transmission lines, which determine the filter bandwidth. Compact unit cells are realized by using high aspect-ratio CPW stepped-impedance resonators. The main advantage of this approach is that the high aspect-ratio CPW structures make short unit cells practically realizable, resulting in a compact filter structure. A bandpass filter with 47% bandwidth is designed and fabricated using deep X-ray lithography, and the performance and physical size is compared to a conventional quarter-wavelength-based admittance inverter filter. | High Aspect-Ratio Coplanar Waveguide Wideband Bandpass Filter With Compact Unit Cells | Bandpass filter;coplanar waveguide (CPW) transmission line;deep X-ray lithography;electromagnetic-bandgap (EBG) structures;high aspect ratio;microfabrication;micromachining;RF microelectromechanical systems (MEMS) | Coplanar waveguides;Wideband;Band pass filters;Periodic structures;Electromagnetic waveguides;Metamaterials;X-ray lithography;Resonator filters;Bandwidth;Polymers
This paper proposes a novel single sustaining driver with half the device voltage stresses for plasma display panel (PDP). Since proposed driver lowers the voltage stress of sustain switches by series-connected configuration of switches and clamping capacitor between switches, it uses half voltage rating of sustain switches and, thus, reduces the conduction loss of power switches compared with those of the conventional single sustaining driver. Despite device count possibly increasing, by using low voltage switches and capability to produce zero voltage level in sustaining inverter, the circuit cost does not increase compared with the conventional. In addition, the proposed driver has two energy recovery inductors that are utilized to separate the energy recovery path. This feature reduces the power loss of energy recovery circuit (ERC), which gives an improvement in system efficiency. A comparative analysis and experimental results are presented to show the validity of the proposed single sustaining driver. | Three-Level Capacitor Clamping Single Sustaining Driver With Dual Energy Recovery Path for Low Cost AC Plasma Display Panel | Driver circuits;energy recovery circuit;plasma display panel (PDP);single sustaining driver | Capacitors;Clamps;Costs;Plasma displays;Switches;Driver circuits;Stress;Low voltage;Switching circuits;Zero voltage switching
This paper presents a digitally controlled injection-locked multimodulus frequency divider (ILMFD) based on a ring-oscillator using inverter chains for a small area and low power consumption. In the proposed ILMFD, division ratios of 2, 3, 4, 5 and 6 are achieved by using a programmable delay line that changes the self-oscillation frequency of the ring-oscillator. The locking range of the proposed ILMFD is improved by employing a dual-input injection scheme, which unlike previous multiinput injection schemes, does not require distinct phase inputs. A prototype chip implemented in a 0.13-μm CMOS process has an area of 35×33 μm<sup>2</sup> and operates at 5 GHz while consuming 470 μW from 1.2 V supply, where 350 μW is dissipated in the core of the ILMFD. The proposed divider is the first reported multimodulus ILFD with digitally controlled division ratios and an in-phase dual-input injection scheme. | A 470-<formula formulatype="inline"><tex Notation="TeX">$\mu{\hbox {W}}$</tex></formula> 5-GHz Digitally Controlled Injection-Locked Multi-Modulus Frequency Divider With an In-Phase Dual-Input Injection Scheme | Dual-input injection;injection-locked multimodulus frequency divider (ILMFD);injection locking;in-phase input injection;multimodulus frequency divider;variable division ratios | Frequency conversion;Energy consumption;Frequency synthesizers;Digital control;Signal generators;Inverters;Delay lines;Prototypes;CMOS process;Injection-locked oscillators
Rising interest in multilevel applications has triggered new research activities. This paper proposes a novel multilevel power electronics building block (PEBB) for the five-level active neutral point clamped (ANPC) multilevel voltage source inverter. The PEBB is composed of six switches in a crossed configuration and one capacitor. It is common to the three phases of a five-level ANPC topology, enabling a large number of levels to be generated. This PEBB is meant to be a reliable upgrade to the 5L topology, increasing output signal quality and reducing the size of the output filter in medium voltage applications. The number of levels generated by the common cross-connected stage (C<sup>3</sup>S) PEBB and the ANPC depends on the voltage ratios chosen between the phase capacitors of the ANPC and the PEBB capacitor(s). The tradeoff stands between the ability to balance the capacitors, the rated blocking voltage of the devices, and the number of levels produced. Under a given configuration, nine levels can be produced, with the possibility to balance the capacitors up to modulation indexes in the region of <i>m</i> = 0.92. The analysis of the general topology, the description of the nine-level case, and simulation results are first presented. Prototyping results are then shown, and they validate the introduced concept and topology. | The Common Cross-Connected Stage for the 5L ANPC Medium Voltage Multilevel Inverter | Cross connected;multilevel;phase capacitors;voltage source inverter | Medium voltage;Inverters;Capacitors;Power electronics;Switches;Circuit topology;Filters;Modulation;Analytical models;Prototypes
A comparator in a low-power 65-nm complementary metal-oxide-semiconductor process (only standard transistors with threshold voltage V<sub>t</sub> ap 0.4 V were used) is presented, where the circuit of a conventional latch-type comparator consisting of two cross-coupled inverters is modified for fast operation, even with 0.6 GHz at a low supply voltage of 0.65 V. The advantages of a high-impedance input, rail-to-rail output swing, robustness against the influence of mismatch, and no static power consumption are kept. To achieve a bit error rate of 10<sup>-9</sup> at 1.2-V supply, an amplitude at the input of 16.5 mV at 4 GHz has to be applied. If the supply voltage is lowered, 12.1 mV at 0.6 GHz/0.65 V is necessary. The power consumption of the comparator is 2.88 mW at 5 GHz (1.2 V) and 128 muW at 0.6 GHz (0.65 V). Simulations show an offset standard deviation of about 6.1 mV at 0.65-V supply. With an on-chip measurement circuit, the delay time of the comparator of, e.g., 104 ps for 15-mV input amplitude at 1.2-V supply, is obtained. | A Comparator With Reduced Delay Time in 65-nm CMOS for Supply Voltages Down to 0.65 V | Comparator;complementary metal–oxide–semiconductor (CMOS) analog circuits;low supply voltage;modified latch;ultradeep submicrometer (UDSM) CMOS | Delay effects;Threshold voltage;Circuits;Energy consumption;CMOS process;Inverters;Low voltage;Rail to rail outputs;Robustness;Bit error rate
The 23 papers in this special section present the latest advances and developments in the photovoltaic (PV) power processing techniques, mathematical modeling, new power electronic converters and control methodologies, as well as practical implementation of renewable energy systems based on PV cells. | Guest Editorial |  | Inverters;Renewable energy resources;Photovoltaic systems;Solar power generation;Power system reliability;Power electronics;Electrothermal effects;Voltage;Global warming;Distributed control
This paper proposes the use of a three-phase high-frequency semicontrolled rectifier for wind energy conversion systems based on permanent magnet generators. The main advantages of the topology are: simplicity, since all active switches are connected to a common point, robustness, as short-circuit through a leg is not possible, and high efficiency due to reduced number of elements. As a disadvantage, higher but acceptable total harmonic distortion of the generator currents results. The complete operation of the converter and theoretical analysis are presented. Additionally, a single-phase pulsewidth modulation inverter is also employed in the grid connection. Experimental results on 5-kW prototype are presented and discussed. | A Three-Phase High-Frequency Semicontrolled Rectifier for PM WECS | Grid-connected systems;power factor correction;three-phase pulsewidth modulation (PWM) rectifiers;wind energy conversion systems (WECSs) | Rectifiers;Wind energy;Permanent magnets;Wind energy generation;Topology;Switches;Robustness;Leg;Total harmonic distortion;Pulse inverters
<para> This paper introduces a novel phase-interleaving algorithm for asymmetric multiterminal power converters. Using a variable phase interleaving (VI), the first harmonic of the dc-link current and voltage can be thoroughly eliminated even under the situation where the input voltage and current of each converter differ. This means that the cost and size of the dc-link capacitor can be significantly reduced compared to when the standard (symmetric) interleaving algorithm is used. The VI-algorithm does not require any additional hardware and has only slight influence on the control loop of the converters when compared to the standard solution, which simplifies the integration of this algorithm. As a concrete application, the VI-algorithm is integrated into a photovoltaic inverter with three independent input converters. This paper also provides a method for determining the required dc-link capacitance through a worst-case analysis. Furthermore, a performance comparison between edge-aligned fixed interleaving, center-aligned fixed interleaving and VI and is given. </para> | A Novel Phase-Interleaving Algorithm for Multiterminal Systems | Multiterminal;variable interleaving (VI) | Interleaved codes;Voltage;Costs;Capacitors;Hardware;Concrete;Photovoltaic systems;Solar power generation;Inverters;Capacitance
Increased buffer insertion along on-chip global lines and growing amounts of leakage power have resulted in buffer-based leakage emerging as one of the chief contributors to system leakage power. In this paper, a bus system prototype is implemented in an industrial 65-nm SOI technology and measured results show up to a 45% reduction in total bus system power and an average reduction of 2.4× in standby mode leakage power. | Dynamically Pulsed MTCMOS With Bus Encoding for Reduction of Total Power and Crosstalk Noise | Bus encoding;low power;power gated;pulsed | Encoding;Crosstalk;Logic;Repeaters;Energy consumption;Tunneling;Leakage current;Power generation;Inverters;Circuits
In this paper, novel n- and p-type tunnel field-effect transistors (T-FETs) based on heterostructure Si/intrinsic-SiGe channel layer are proposed, which exhibit very small subthreshold swings, as well as low threshold voltages. The design parameters for improvement of the characteristics of the devices are studied and optimized based on the theoretical principles and simulation results. The proposed devices are designed to have extremely low off currents on the order of 1 fA/mum and engineered to exhibit substantially higher on currents compared with previously reported T-FET devices. Subthreshold swings as low as 15 mV/dec and threshold voltages as low as 0.13 V are achieved in these devices. Moreover, the T-FETs are designed to exhibit input and output characteristics compatible with CMOS-type digital-circuit applications. Using the proposed n- and p-type devices, the implementation of an inverter circuit based on T-FETs is reported. The performance of the T-FET-based inverter is compared with the 65-nm low-power CMOS-based inverter, and a gain of ~10<sup>4</sup> is achieved in static power consumption for the T-FET-based inverter with smaller gate delay. | Steep Subthreshold Slope n- and p-Type Tunnel-FET Devices for Low-Power and Energy-Efficient Digital Circuits | Band-to-band (B2B) tunneling;energy-efficient device;low power (LP);sub-kT/q device;subthreshold swing;tunnel field-effect transistor (T-FET) | Logic gates;Tunneling;Silicon germanium;Threshold voltage;Junctions;Photonic band gap
Measuring the duration of a time interval is a discretization process in which an input signal is sampled at discrete time steps. Most digital systems generate these time steps by active components, such as a generator, flip-flops, dedicated delay elements, gates, inverters, and the like, whose signal propagation time determine the system's resolution. This paper presents a new time-interval measurement architecture, called BOUNCE, in which the delays are realized by the simplest elements possible: the (metal) wires between the logic elements within the chip. Standard RS latches serve as the sampling units. Even though the requirements with respect to setup and hold times of these latches are not met, the architecture operates quite reliably: on an Altera Stratix II field-programmable gate array, BOUNCE yields a time resolution better than 4 ps. Due to its architecture, BOUNCE is ideally suited to be implemented on field-programmable gate arrays and can thus be realized as an embedded system on its own or as part of an existing one. | BOUNCE: A New High-Resolution Time-Interval Measurement Architecture | Delay effects;delay estimations;field programmable gate arrays | Signal generators;Field programmable gate arrays;Time measurement;Signal processing;Digital systems;Flip-flops;Delay effects;Propagation delay;Inverters;Signal resolution
Multiphase converters have been applied to an increasing number of industrial applications in recent years. On the other hand, multilevel converters have become a mature technology mainly in medium- and high-power applications. One of the problems of multilevel converters is the dc voltage unbalance of the dc bus. Depending on the loading conditions and the number of levels of the converter, oscillations appear in the dc voltages of the dc link. This paper presents a feedforward modulation technique for multilevel multiphase converters that reduces the distortion under balanced or unbalanced dc conditions. The proposed modulation method can be applied to any multilevel-converter topology with any number of levels and phases. Experimental results are shown in order to validate the proposed feedforward modulation technique. | Multilevel Multiphase Feedforward Space-Vector Modulation Technique | Modulation;multilevel systems;voltage control | Pulse width modulation inverters;Support vector machines;Topology;Phase modulation;Aircraft propulsion;Jacobian matrices;Multilevel systems;Voltage control;Aerospace industry;Electrical equipment industry
In this paper, a low-time-consuming and low-cost sensorless-control algorithm for high-dynamic performance permanent-magnet synchronous motors, both surface and internal permanent-magnet mounted for position and speed estimation, is introduced, discussed, and experimentally validated. This control algorithm is based on the estimation of rotor speed and angular position starting from the back electromotive force space-vector determination without voltage sensors by using the reference voltages given by the current controllers instead of the actual ones. This choice obviously introduces some errors that must be vanished by means of a compensating function. The novelties of the proposed estimation algorithm are the position-estimation equation and the process of compensation of the inverter phase lag that also suggests the final mathematical form of the estimation. The mathematical structure of the estimation guarantees a high degree of robustness against parameter variation as shown by the sensitivity analysis reported in this paper. Experimental verifications of the proposed sensorless-control system have been made with the aid of a flexible test bench for brushless motor electrical drives. The test results presented in this paper show the validity of the proposed low-cost sensorless-control algorithm and, above all, underline the high dynamic performances of the sensorless-control system also with a reduced equipment. | Back EMF Sensorless-Control Algorithm for High-Dynamic Performance PMSM | Brushless machines;control equipment;synchronous-motor drives;transducers | Force control;Voltage control;Phase estimation;System testing;Synchronous motors;Sensorless control;Rotors;Force sensors;Equations;Inverters
The study of a double-stage single-phase inverter for fuel-cell-based applications is proposed in this paper. A novel control strategy aimed at reducing the low-frequency oscillations of the fuel-cell (FC) current in order to guarantee the FC safety operating conditions is proposed. The reduction of such oscillations increases the FC lifetime and avoids high mechanical stress of the membrane and unnecessary consumption of reactants. Furthermore, it allows one to design a strategy for extracting the maximum power from the FC stack with a total control of the concentration losses. Simulation and experimental results confirm the effectiveness of the proposed approach. | Low-Frequency Current Oscillations and Maximum Power Point Tracking in Grid-Connected Fuel-Cell-Based Systems | Fuel cell (FC);low-frequency ripple rejection;maximum power point (MPP) tracking (MPPT);single-phase inverter control | Frequency;Inverters;Biomembranes;Voltage;Stress;Power harmonic filters;Attenuation;Active filters;Topology;Safety
This letter presents a novel microstrip branch-line coupler operating in three frequency bands. The design methodology of the triple-band branch-line coupler is established by using a compensation technique to improve the matching property within each passband region. The proposed coupler with compact size is realized by folded microstrip open-circuited and short-circuited stubs. The measured, full-wave simulated and equivalent-circuit modeled results illustrate good agreement among them, which validates the design method and shows the advantages of deep rejection between each operating frequency, and the dc grounded input and output ports. | A Novel Triple-Band Microstrip Branch-Line Coupler With Arbitrary Operating Frequencies | Branch-line coupler;folded microstrip stub;microstrip line | Microstrip;Frequency;Impedance;Design methodology;Capacitance;Coupling circuits;Dual band;Transmission lines;Inverters;Passband
A voltage source inverter-fed induction motor produces a pulsating torque due to application of nonsinusoidal voltages. Torque pulsation is strongly influenced by the pulsewidth modulation (PWM) method employed. Conventional space vector PWM (CSVPWM) is known to result in less torque ripple than sine-triangle PWM. This paper aims at further reduction in the pulsating torque by employing advanced bus-clamping switching sequences, which apply an active vector twice in a subcycle. This paper proposes a hybrid PWM technique which employs such advanced bus-clamping sequences in conjunction with a conventional switching sequence. The proposed hybrid PWM technique is shown to reduce the torque ripple considerably over CSVPWM along with a marginal reduction in current ripple. | Reduction of Torque Ripple in Induction Motor Drives Using an Advanced Hybrid PWM Technique | Harmonic distortion;induction motor drives;pulsewidth modulated inverters;pulsewidth modulation (PWM);space vector;switching sequence;torque pulsation | Pulse width modulation;Torque;Induction motor drives;Pulse width modulation inverters;Space vector pulse width modulation;Voltage;Pulse inverters;Motor drives;Induction motors;Councils
An industrial controller, specifically designed for two- and three-level converters, was adapted to work on an asymmetrical nine-level active power filter (APF). The controller is now able to make all required tasks for the correct operation of the APF, such as current-harmonic elimination and removal of high-frequency noise. The low switching-frequency operation of the nine-level converter was an important advantage in the application of the industrial controller. In addition, with the nine-level filter, switching losses were significantly reduced. The filter was designed to work as voltage source and operates as harmonic isolator, improving the filtering characteristics of the passive filter. The control strategy for detecting current harmonics is based on the “ p-q theory ” and the phase-tracking system in a synchronous reference frame phase-locked loop. The dc-link voltage control is analyzed together with the effect of controller gain and delay time in the system's stability. Simulations for this application are displayed and experiments in a 1-kVA prototype, using the aforementioned industrial controller, were tested, validating the effectiveness of this new application. | Cascaded Nine-Level Inverter for Hybrid-Series Active Power Filter, Using Industrial Controller | Active filters;harmonic distortion;multilevel systems;power quality | Inverters;Active filters;Industrial control;Passive filters;Power harmonic filters;Control systems;Voltage control;Switching converters;Switching loss;Isolators
Linear synchronous motors present both advantages and challenges when used to control vehicles on a guideway. It is often advantageous to split a stator into small segments and drive each segment independently, but this strategy introduces complications not found in single stator systems. Distinctions include stator back-electromotive force variation with vehicle position, vehicle thrust constant variation due to gaps between the stators, and the requirement to synchronize stators overlapped by a common field array. Strategies for compensating for these characteristics are presented, as implemented in both the low-level inverter current control loop and the high-level vehicle motion control loop. This paper also describes a method of optimizing the efficiency of segmented stator installations and an analysis of the appropriate stator segment length for an urban maglev application. | Optimizing Operation of Segmented Stator Linear Synchronous Motors | Linear motor;linear synchronous motor (LSM);magnetic levitation;motor drives;optimization;subblock switching | Stators;Synchronous motors;Vehicles;Costs;Magnetic levitation;Inverters;Manufacturing;Control systems;Optimization methods;Magnetic analysis
Personal Rapid Transit (PRT) is a transportation concept with small vehicles on a low weight structure, that combines many of the best aspects of today's urban public transport, and packages them together with unparalleled service and lower total cost of ownership. Vectus, with operations in Korea and Sweden, is at the forefront of PRT technology. Vectus has built a PRT test track in Sweden for validation of the system, and for obtaining safety approval. For the test track, in-track linear motors are used powered by standard industry inverters combined with an in-house control concept. The system and its operational experiences are described. | Vectus—Intelligent Transport | Linear induction motor (LIM);propulsion;Personal Rapid Transit (PRT);track;transit;transportation;Vectus;vehicle | Vehicles;Transportation;Cities and towns;System testing;Packaging;Costs;Safety;Electrical equipment industry;Industrial control;Inverters
<para> In this paper, we focus on the computation of optimal switching angles for general multilevel (ML) odd symmetry waveforms. We show that this problem is similar to (but more general than) the optimal pulsewidth modulation (PWM) problem, which is an established method of generating PWM waveforms with low baseband distortion. We introduce a new general modulation strategy for ML inverters, which takes an analytic form and is very fast, with a complexity of only <formula formulatype="inline"><tex Notation="TeX">${\cal O}(n\log^{2}n)$</tex></formula> arithmetic operations, where <formula formulatype="inline"><tex Notation="TeX">$n$</tex></formula> is the number of controlled harmonics. This algorithm is based on a transformation of appropriate trigonometric equations for each controlled harmonics to a polynomial system of equations that is further transformed to a special system of composite sum of powers. The solution of this system is carried out by a modification of the Newton's identity via Padé approximation, formal orthogonal polynomials (FOPs) theory, and properties of symmetric polynomials. Finally, the optimal switching sequence is obtained by computing zeros of two FOP polynomials in one variable or, alternatively, by a special recurrence formula and eigenvalues computation. </para> | Complete Fast Analytical Solution of the Optimal Odd Single-Phase Multilevel Problem | Composite sum of powers;formal orthogonal polynomials (FOPs);multilevel (ML) inverters;"Newtons identities";optimal pulsewidth modulation (PWM) problem;Padé approximation;polynomial methods;selected harmonics elimination | Pulse width modulation;Polynomials;Equations;Space vector pulse width modulation;Pulse generation;Baseband;Pulse width modulation inverters;Harmonic analysis;Arithmetic;Control systems
Multilevel cascaded H-bridge (CHB) converters have been presented as a good solution for high-power applications. In this way, several control and modulation techniques have been proposed for this power converter topology. In this paper, the steady-state power balance in the cells of a single-phase two-cell CHB is studied. The capability to be supplied with active power from the grid or to deliver active power to the grid in each cell is analyzed according to the dc-link voltages and the desired ac output voltage value. The limits of the maximum and minimum input active powers for a stable operation of the CHB are addressed. Simulation results are shown to validate the presented analysis. | Analysis of the Power Balance in the Cells of a Multilevel Cascaded H-Bridge Converter | Cascaded converters;multilevel systems | Topology;Voltage;Steady-state;Smoothing methods;Inductors;Power supplies;Analytical models;Multilevel systems;Thyristors;Inverters
This paper presents a single-phase multistring five-level photovoltaic (PV) inverter topology for grid-connected PV systems with a novel pulsewidth-modulated (PWM) control scheme. Three PV strings are cascaded together in parallel configuration and connected to a five-level inverter to produce output voltage in five levels: zero, +1/2<i>V</i> <sub>dc</sub>, <i>V</i> <sub>dc</sub>, -1/2<i>V</i> <sub>dc</sub>, and -<i>V</i> <sub>dc</sub>. Two reference signals that were identical to each other with an offset that was equivalent to the amplitude of the triangular carrier signal were used to generate PWM signals for the switches. DSP TMS320F2812 is used to implement this PWM switching scheme together with a digital proportional-integral current control algorithm. The inverter offers much less total harmonic distortion and can operate at near-unity power factor. The validity of the proposed inverter is verified through simulation and implemented in a prototype. The experimental results are compared with a conventional single-phase multistring three-level grid-connected PWM inverter. | Multistring Five-Level Inverter With Novel PWM Control Scheme for PV Application | Grid-connected;multilevel inverter;multistring;photovoltaic (PV);pulsewidth-modulated (PWM) inverter;proportional–integral (PI) current control | Pulse width modulation inverters;Pulse width modulation;Photovoltaic systems;Solar power generation;Topology;Pulse inverters;Control systems;Voltage;Signal generators;Switches
Lateral asymmetric channel doping is applied to 45-nm technology NFET devices. The measured effective drain-current enhancement over coprocessed symmetric control devices is 10%. Analysis reveals that the dominant physical mechanism, which accounts for two-third of the total enhanced drain current, is an 8% increase in the source-side injection velocity. The remaining one-third is attributed to the decreased drain-induced barrier lowering. This paper concludes with an analysis of the switching characteristics of CMOS inverters composed of an asymmetric NFET and a companion symmetric PFET and shows a 5% improvement in the delay. The improvement is explained in terms of the increased velocity and 30% reduction in drain junction capacitance. | Impact of Lateral Asymmetric Channel Doping on 45-nm-Technology N-Type SOI MOSFETs | Asymmetric MOSFET;deeply scaled CMOS;floating body;MOSFET;silicon on insulator (SOI) | Doping;Logic gates;Current measurement;Semiconductor device doping;Silicon on insulator technology;MOSFETs
Systems with multiple sensors pose a problem of heterogeneity, i.e., different sensors have different outputs subject to the same excitation. To tackle this problem, this paper presents a calibration technique for multiple-sensor applications. An array of voltage-to-current converters, followed by a summing inverter, is employed to aggregate the responses of the system, which originated from heterogeneous sensors. The calibration method aims to normalize the output from each independent sensor, so that heterogeneity of the system, like positional error, could be reduced. The performance of the calibration technique had been tested by a prototype with multiple sensors, and the results were found to be satisfactory, which indicates that a reduction from 2% to 0.2% in positional error can be achieved. The proposed method can be implemented by adding only a minimal of passive components, which is suitable for cost-sensitive mass-production-type products. | A Low-Cost Voltage-to-Current Calibration Technique for Multiple-Sensor Systems | Calibration;heterogeneity;multiple sensors;piezoresistive;voltage to current | Voltage;Calibration;Sensor systems;Mechanical sensors;Sensor arrays;Prototypes;Force measurement;Position measurement;Temperature sensors;Inverters
The objective is to control the speed of a single- or two-phase induction motor using diametrical inversion (DI) of the stator voltages. DI is a particular reversal of the sequence phases characterized by replacement of the voltage phasor by another that is diametrically opposed to it and rotating in the opposite direction. Every DI is provoked by a change in the sign of the simplest switching function (speed error) of a sliding mode. These changes cause jumps of 180° of the stator voltage phasor and successive discontinuities of its angular velocity. The main and auxiliary windings are always connected, the speed-error sign decides the rotating field direction, and so, the actual rotor velocity can be reduced (braked) or increased (accelerated). The motor is fed by a rectifier associated with a three-phase inverter. The common point of the windings is connected to the inverter's middle leg, which is switched at high frequency with a duty cycle of 50%. The core of the drive command is a 16-b dsPIC device, which receives the speed-error sign and generates the appropriate pulsewidth modulated signals to the three-phase inverter. Matlab/Simulink simulation and experimental results showed a good performance of the speed controller based on the DI. | A Speed Controller for a Two-Winding Induction Motor Based on Diametrical Inversion | Diametrical inversion (DI);quadrature inversion (QI);robustness;single-phase induction motor (SPIM);sliding mode;speed control;switching function | Induction motors;Inverters;Stators;Voltage control;Angular velocity;Rotors;Acceleration;Rectifiers;Leg;Frequency
An approach to speed control for AC motor drives that uses programmed PWM (pulse width modulation) switching patterns over the complete range of output speed is presented. The scheme provides smooth operation during the required switching-pattern changes and guarantees high-quality output voltage and current in the AC motor load, making it most suitable for high-performance, high-efficiency applications. A detailed description of the scheme and its realization is provided. Results of an experimental investigation on a variable-speed induction motor and a permanent-magnet synchronous motor drive system illustrate the advantages of the scheme.&lt;<ETX>&gt;</ETX> | A new PWM speed control system for high-performance AC motor drives |  | Pulse width modulation;Velocity control;AC motors;Power harmonic filters;Voltage;Switching frequency;Synchronous motors;Pulse width modulation inverters;Modulation coding;Torque
A design procedure and experimental results are presented for a class-E amplifier with an inductive impedance inverter. Experimental waveforms and characteristics measured at 1 MHz with an IRF620 MOSFET are given for the amplifier, which can operate under zero-voltage switching conditions for load resistances ranging from a short circuit to an open circuit. As the load resistance is increased at a fixed frequency, (1) the output power decreases, (2) a maximum efficiency of 96% occurs for optimum operation, (3) the peak values of the transistor voltage and the transistor current decrease, (4) the normalized peak values of the transistor voltage decrease, and (5) the normalized peak values of the transistor current increase.&lt;<ETX>&gt;</ETX> | Class-E amplifier with an inductive impedance inverter |  | Impedance;Inverters;Switches;Zero voltage switching;Electric resistance;Circuits;H infinity control;Frequency;Radio transmitters;Electronic ballasts
A 30 kVA high-frequency link converter, which consists of 6*5 kVA center-tap power block topologies operating in parallel, is considered for battery-fed DC-AC converter applications. Practical solutions for minimizing currents circulating between the different power blocks, avoiding transformer saturation in forced commutated center-tap topologies, and minimizing transistor-on losses are incorporated and illustrated by means of practical measurements and results. A simple single-capacitor snubber network, operating in parallel with a second-stage capacitor snubber, is used for these converter types. Typical applications include mobile and telecommunications uninterruptible power supply systems; high AC-voltage loads fed from photovoltaic or hybrid energy systems; and battery-fed, mobile, variable-speed AC and DC drives.&lt;<ETX>&gt;</ETX> | Low-voltage, high-efficiency switch-mode high-power inverters for AC link converter applications |  | Inverters;Telecommunication network topology;Snubbers;Circuit faults;Current measurement;Power measurement;Loss measurement;Force measurement;Capacitors;Uninterruptible power systems
A family of class-E/sup 2/ DC/DC power converters is introduced. Their analysis and design are presented and experimentally verified. The converters are composed of class-E inverters and class-E rectifiers. Zero-voltage switching (with low dv/dt) of the transistor and zero-current switching (with low di/dt) of the rectifier diode reduce switching losses in both stages of the converters, making them especially suitable for high-frequency operation. Because of the high loaded quality factor of the resonant circuit, the range of frequency required for output-voltage regulation is as narrow as 5.46% for load resistances from a full load of 100 Omega to an open circuit. The full-load overall efficiency is 80.36% at 1 MHz. The converters can also operate at a fixed frequency if synchronous rectifiers are applied. The reduction of class-E/sup 2/ converters to lower order converters is presented. Many multiresonant converter topologies are created in this way. The class-E/sup 2/ converters can be utilized to build highly efficient high-power-density switching power supplies.&lt;<ETX>&gt;</ETX> | Analysis and design of class-E/sup 2/ DC/DC converter |  | Rectifiers;Switching converters;RLC circuits;Inverters;Zero voltage switching;Zero current switching;Diodes;Switching loss;Q factor;Frequency
In wireless power systems for charging battery-operated devices, the selection of component values guaranteeing certain desired performance characteristics can be a tedious trial-and-error process, either sweeping component values in circuit simulations or changing components by hand. This difficulty is compounded by the variable nature of the load resistance presented by a device under charge. This brief considers component selection for a specific wireless power system architecture, which is an open-loop class-e inverter using a series-parallel arrangement for load impedance transformation. Formulas for the optimal receiver, transmitter, and class-e components are derived given a set of constraints on the resistance, phase, quality factor, and drain voltage waveform. Using a 16 cm times 18 cm primary and a 4 cm times 5 cm secondary coil, the derived formulas are used to build a wireless power system. We show that the system has desirable performance characteristics, including a power delivery of over 3.7 W, peak efficiency of over 66%, and decreasing power delivery with increasing load resistance. | Design and Optimization of a Class-E Amplifier for a Loosely Coupled Planar Wireless Power System | Class E;inductive coupling;wireless power transfer | Design optimization;Power amplifiers;Power systems;Power system simulation;Coupling circuits;Circuit simulation;Inverters;Impedance;Transmitters;Q factor
A new current-mode sense amplifier is presented. It extensively utilizes the cross-coupled inverters for both local and global sensing stages, hence achieving ultra low-power and ultra high-speed properties simultaneously. Its sensing delay and power consumption are almost independent of the bit- and data-line capacitances. Extensive post-layout simulations, based on an industry standard 1 V/65-nm CMOS technology, have verified that the new design outperforms other designs in comparison by at least 27% in terms of speed and 30% in terms of power consumption. Sensitivity analysis has proven that the new design offers the best reliability with the smallest standard deviation and bit-error-rate (BER). Four 32 × 32-bit SRAM macros have been used to validate the proposed design, in comparison with three other circuit topologies. The new design can operate at a maximum frequency of 1.25 GHz at 1 V supply voltage and a minimum supply voltage of 0.2 V. These attributes of the proposed circuit make it a wise choice for contemporary high-complexity systems where reliability and power consumption are of major concerns. | Design and Sensitivity Analysis of a New Current-Mode Sense Amplifier for Low-Power SRAM | Current mode and sense amplifier;low power;low voltage SRAM | Sensitivity analysis;Random access memory;Energy consumption;CMOS technology;Voltage;Power system reliability;Inverters;Delay;Capacitance;Bit error rate
Increasing variations in device parameters significantly degrades the write-ability of SRAM cells in deep sub-100 nm CMOS technology. In this paper, a transient negative bit-line voltage technique is presented to improve write-ability of SRAM cell. Capacitive coupling is used to generate a transient negative voltage at the low-going bit-line during Write operation without using any on-chip or off-chip negative voltage source. Statistical simulations in a 45-nm PD/SOI technology show a 10<sup>3</sup>X reduction in the Write-failure probability with the proposed method. | SRAM Write-Ability Improvement With Transient Negative Bit-Line Voltage | Capacitive coupling;SRAM;variation;write-ability | Random access memory;Voltage control;Inverters;CMOS technology;Degradation;Partial discharges;Probability;Read-write memory;Delay;Mathematical analysis
In this paper, we present the development of an even-mode matching network for a Marchand balun to achieve 50-¿ match and high isolation at the balanced ports. A very wide matching bandwidth can be accomplished with the novel addition of an open-circuit stub to the network. Experimental results demonstrate that the even-mode matched balun achieves return losses that are greater than 15 dB at the balanced ports from 6 to 17 GHz. The measured isolation between the balanced ports is greater than 15 dB from 4 to 19 GHz. For the unbalanced port, the return loss is greater than 15 dB from 4 to 19 GHz. The measured insertion loss is less than 1 dB, and amplitude and phase imbalances are ±0.5 dB and ±5° from 4 to 18 GHz, respectively. | A Novel Broadband Even-Mode Matching Network for Marchand Baluns | Baluns;broadband;even mode;isolation;liquid-crystal polymer (LCP);Marchand balun;matching network;microwave;mixed-mode $S$-parameters | Impedance matching;Bandwidth;Inverters;Stability;Loss measurement;Phase measurement;Insertion loss;Liquid crystal polymers;Microwave devices
We demonstrate ACCNT (pronounced as ldquoaccentrdquo), a solution to the metallic-nanotube problem that does not require any metallic-nanotube removal of any kind. ACCNT uses asymmetrically correlated carbon nanotubes to achieve metallic-nanotube tolerance, delivering high on-off ratios (10<sup>4</sup>-10<sup>6</sup>) while preserving the current drive. In addition, this metallic-nanotube tolerance can be engineered arbitrarily close to 100%. We present the ACCNT concepts in detail, verifying the concepts and underlying assumptions via experimental results. We further demonstrate inverters using ACCNT and ACCNT scalability to a wafer scale. ACCNT marks the first demonstration of a VLSI-compatible metallic-nanotube-tolerant design methodology. | ACCNT—A Metallic-CNT-Tolerant Design Methodology for Carbon-Nanotube VLSI: Concepts and Experimental Demonstration | Carbon-nanotube field-effect transistor (CNFET);correlation;nanotechnology | CNTFETs;Correlation;Very large scale integration;Design methodology;Nanotechnology
A physics-based analytical compact model of InGaAs field-effect transistors (FETs) for digital logic applications is developed. This model neither heavily depends on parameter extraction nor requires any time-consuming computation while capturing the essential physics, enabling digital circuit design and circuit-level performance estimation for III-V FETs. The model captures short channel effects, trapezoidal-shape quantum-well energies, bias-dependent ballistic ratios, and capacitances including 2D potential profile information. Each is verified via numerical calculations and 2D electrostatic simulation, followed by a comparison of the model <i>I</i>-<i>V</i> characteristics with experiment data. Finally, the transient response of FO4 inverters demonstrates the use of the compact model for future technology circuit simulations. | A Physics-Based Compact Model of III–V FETs for Digital Logic Applications: Current–Voltage and Capacitance–Voltage Characteristics | Compact model;digital logic;III–V field-effect transistor (FET);InGaAs | Integrated circuit modeling;Logic gates;Capacitance;Circuit simulation;Indium gallium arsenide;FETs
An analogue simulator was used to investigate the performance of the MOV (metal-oxide varistor) and series capacitor arrangements, especially the fault recovery performance of the latter. The SCD (series capacitor device) was found to be a feasible VCD (voltage control device) that considerably improves recovery from faults for weak AC systems by effectively increasing the SCR (short-circuit ratio). MOV+FC (fixed shunt capacitor) application is effective for the control of dynamic overvoltages. However, it does not strengthen the AC system. This results in slower recovery and instability in many situations unless constant current control is used. When the SCD is employed for DC systems feeding into weak AC systems, system recovery is faster with constant power control than with constant current control. Application of the SCD increases the power stability limit. Application of the SCD showed harmonic distortion due to the inrush current of transformers in combination with the SCD. It is therefore recommended that before SCD is chosen for a system, sufficient harmonic studies with a fuller representation of the AC system be performed.&lt;<ETX>&gt;</ETX> | Investigation of HVDC inverter with series compensation on analogue simulator |  | HVDC transmission;Inverters;Capacitors;Surges;Current control;Varistors;Voltage control;Thyristors;System recovery;Power control
This paper describes a pseudorandom carrier modulation scheme and its harmonic spectra spread effect. The pseudorandom carrier of the proposed scheme are produced through the random synthesis of the two triangular carriers, each of the same fixed frequency, but of opposite phase. The random selection of the two triangular carriers is decided by ``0'' or ``1'' states of the pseudorandom binary sequence (PRBS) random bits. Multiplexer which are used as random selector of the PRBS random bits, produces the resultant pseudorandom frequency carrier waveform. In order to verify the validity of the proposed method, the simulations and experiments were conducted and tested with a single-phase low-power H-bridge multilevel inverter. An EXAR XR2207 is used as a triangular carrier generator with fixed frequency, also an XR2206 is used for generation of single-phase sinusoidal wave. The PRBS random bits generator is implemented, using a shift register and an EXCLUSIVE OR gate. The experimental results show that the harmonics spectra of voltage and current are dispersed over a wide-band area by using the proposed scheme. | A Pseudorandom Carrier Modulation Scheme | Harmonic spectra spread effect;pseudorandom binary sequence (PRBS);pseudorandom carrier modulation method;single-phase low-power H-bridge multilevel (HBML) inverter | Pulse width modulation;Pulse width modulation inverters;Switching frequency;Frequency modulation;Space vector pulse width modulation;Circuits;Electromagnetic interference;Acoustic noise;Hardware;Binary sequences
An output current-ripple analysis of five-phase pulsewidth-modulated (PWM) inverters under sinusoidal and nonsinusoidal operations is presented in this paper. A general expression of output current ripple of five-phase PWM inverters under nonsinusoidal operation is first derived. Under sinusoidal operation, it is found that the optimum reference signal that results in minimum output current ripple is a sinusoidal reference signal. Under nonsinusoidal operation, however, it is found that fifth harmonic injection can be used to reduce the output current ripple. Moreover, fifth harmonic injection is useful to increase the maximum modulation index of five-phase PWM inverter. Simulation and experimental results are included to show the validity of the derived expressions. | Output Current-Ripple Analysis of Five-Phase PWM Inverters | Current ripple;multiphase;pulsewidth-modulated (PWM) inverters | Pulse width modulation inverters;Power system harmonics;AC motors;Pulse inverters;Torque;Informatics;Space technology;Genetic expression;Stators;Power electronics
This paper aims to reveal an offset jitter-like waveform error, which is usually present in all three-phase current signals reconstructed from dc-link current samples. This paper also presents a method for the cancellation of that error, which could be useful in low-cost shaft-sensorless drives. A combination of two samples' time displacement and the line current pulse-width modulation (PWM) ripple produces a distinctive shape of the reconstructed current error, which is offset jitter like, and is always at the current ripple level. This unusual waveform distortion is often masked by other jitters and noise sources and therefore is typically not given in the relevant literature. However, the distortion is difficult to filter out, and it may be harmful, particularly in applications with low rated motor current. The proposed waveform correction scheme uses the readily available motor states in shaft-sensorless drives and does not require major computational effort. Experimental results show that the scheme recovers the α-β current waveforms and, as a result, prevent the increase in the sixth harmonic ripple in the <i>d</i>-<i>q</i> currents, which is inherent to the PWM inverter-controlled drives. Consequently, drives with the dc shunt will neither have current signal offset problems nor the need for <i>d</i>-<i>q</i> current signal prefilters with order significantly higher than usual. | Improved Three-Phase Current Reconstruction for Induction Motor Drives With DC-Link Shunt | Current measurement;dc-link transducer;induction motor (IM);IM drives;pulsewidth modulation (PWM) inverter | Induction motor drives;Pulse width modulation;Current measurement;Pulse width modulation inverters;Voltage;Space vector pulse width modulation;Jitter;Pulse measurements;Transducers;Costs
A new dead time compensation method for a pulsewidth modulation (PWM) inverter is proposed. In the PWM inverter, voltage distortion due to the dead time effects produces fifth and seventh harmonics in the phase currents of the stationary reference frame, and a sixth harmonic in the <i>d</i>- and <i>q</i>-axis currents of the synchronous reference frame, respectively. In this paper, the sixth harmonic of the integrator output of the synchronous <i>d</i>-axis proportional-integral (PI) current regulator is used to compensate the output voltage distortion due to the dead time effects, since the integrator output has ripple corresponding to six times the stator fundamental frequency. The proposed method can be easily implemented by feedforwardly adding compensation voltages to the output reference voltage of the synchronous PI current regulator. The proposed method, therefore, has some significant advantages such as simple implementation without additional hardware, easy mathematical computation, no offline experimental measurements, and application in both the steady state and the transient state. The validity of the proposed compensation algorithm is shown through several experiments. | Dead Time Compensation Method for Voltage-Fed PWM Inverter | Dead time effects;integrator output of the synchronous $d-$axis proportional–integral (PI) current regulator;sixth harmonic;voltage distortion | Voltage;Pulse width modulation inverters;Harmonic distortion;Regulators;Pulse inverters;Phase distortion;Stators;Frequency;Hardware;Steady-state
The authors have proposed Flexible, Reliable and Intelligent ENergy Delivery System (FRIENDS) as a future power distribution system. In the FRIENDS, new facilities called quality control centers (QCCs), which consist of power electronics devices, distributed generators (DGs), energy storage systems (ESSs), etc., are installed between distribution substations and customers. By controlling and operating those devices in QCCs adequately, various functions can be realized. Particularly, when a power supply from the transmission network is interrupted, isolated local networks which consist of some QCCs are composed in order to realize uninterruptible power supply. In the isolated local network, the DG and ESS in QCCs are employed as backup generators. This paper proposes a novel distributed and autonomous method for balancing the supply and demand during isolated operation. This paper also investigates the effectiveness of the proposed method through some computational simulations using PSCAD/EMTDC. | A Method for Balancing the Supply and Demand in an Isolated System Consisting of Voltage Control Type Inverters in FRIENDS | Distributed generation;Flexible;Reliable and Intelligent ENergy Delivery System (FRIENDS);uninterruptible power supply | Supply and demand;Voltage control;Inverters;Power system reliability;Intelligent systems;Power distribution;Quality control;Power electronics;Distributed power generation;Power generation
A summary is presented of a special publication, 'Intertie Protection of Consumer-Owned Sources of Generation 3 MVA or Less', which has been recently prepared by the IEEE PES Power System Relaying Committee to assist people involved in the installation, application, and operation of interconnected dispersed storage and generation (DSG) systems. The purpose of the present summary is to highlight protection considerations, other than surge protection, associated with the connection of small, dispersed sources of generation to utility distribution lines. Primary emphasis is given to detection of system disturbances or conditions that would require generator separation. Background information on the various types of utility distribution systems and small generators is provided to facilitate communication between utility engineers and owners of small generation sources.&lt;<ETX>&gt;</ETX> | Intertie protection of consumer-owned sources of generation, 3 MVA or less: summary report of an IEEE working group report |  | Power system protection;Circuits;Power generation;Power system relaying;Inverters;Substation protection;Distributed power generation;Induction generators;Solar power generation;Quality of service
Previous studies have shown that many types of system disturbances will lead to commutation failure at HVDC inverter stations. The problem is further aggravated if the inverter is connected to a weak (low short-circuit ratio) AC system. The authors analyze the problem in terms of the frequency spectrum of the AC network and its relation to the transient disturbance which causes the failure. Methods are discussed for modifying the frequency spectrum in order to decrease the probability of commutation failure. A sample simulation study was performed to illustrate the effectiveness of one particular type of filter. Results indicate that in some cases the probability of failure can be reduced dramatically.&lt;<ETX>&gt;</ETX> | The effect of AC system frequency spectrum on commutation failure in HVDC inverters |  | Frequency;HVDC transmission;Inverters;Circuit faults;Thyristors;Voltage control;Transient response;Valves;Student members;Senior members
This paper presents a novel space-vector current-control strategy for three-phase neutral-point (NP)-clamped inverters. The main task of this control technique is to force the actual current vector to reach the reference current vector. This original strategy consists in defining three circular hysteresis bands around the error vector. Then, according to the location of this error vector, a selection process of the next applied vector is used to minimize the error vector. The NP voltage is balanced by using the redundant inverter switching states. Simple lookup tables are required for area and sector detection, as well as for vector selection. The performance of the proposed control technique is demonstrated through simulation and experimental investigations. | A Novel Space-Vector Current Control Based on Circular Hysteresis Areas of a Three-Phase Neutral-Point-Clamped Inverter | Circular hysteresis areas;neutral-point (NP) voltage control;space-vector current control (SVCC);three-phase neutral-point-clamped (NPC) inverter | Current control;Hysteresis;Inverters;Voltage control;Support vector machines;Switches;Digital modulation;Force control;Table lookup;Topology
Three types of current phase control methods are examined for the interior magnet motor and the surface magnet motor: (1) the i/sub d/=0 control method, (2) the cos phi =1 control method, and (3) the constant-flux-linkage control method. The control circuits for realizing these control methods were investigated and a drive test carried out. The most suitable current phase control method for the rotor geometry was examined by computer simulation and experimentation. It was found that in the i/sub d/=0 control method, high-performance torque control can be obtained as the torque is proportional to the armature current. In the cos phi =1 control method, the torque per armature current is small and the torque characteristic is nonlinear. Therefore, high-performance torque control cannot be expected. The constant-flux-linkage control method is desirable for interior magnet motors as the torque characteristic is almost linear and the required inverter capacity is comparatively small.&lt;<ETX>&gt;</ETX> | Current phase control methods for permanent magnet synchronous motors |  | Phase control;Permanent magnets;Torque control;Synchronous motors;Permanent magnet motors;Circuit testing;Computational geometry;Computer simulation;Proportional control;Inverters
The theory of vector control is applied to the nonlinear model of a permanent magnet synchronous motor to develop a linear model for controller design purposes. The operation and relevant mathematics of a pseudo-derivative feedback controller are presented. Controller designs for three different speeds are then considered, and a comparative evaluation is made on the basis of their large and small-signal behavior. In order to test the large-signal response, the detailed nonlinear model of the machine and a real-time model of the inverter switches are used. Results indicate that a critically damped design done so as to ensure that all control and power signals never saturate gives an extremely poor result. Much better small and large-signal responses are achieved by avoiding this constraint and using Zener diodes instead to limit the commanded input into the inverter. Two designs using this technique are presented, an underdamped design with low speed overshoot and an overdamped design with no speed overshoot. The response of the underdamped design was much quicker than that of the overdamped. However the overdamped design has application when speed overshoot is intolerable.&lt;<ETX>&gt;</ETX> | Control characteristics and speed controller design for a high performance permanent magnet synchronous motor drive |  | Permanent magnets;Permanent magnet motors;Servomechanisms;Machine vector control;Motor drives;Synchronous motors;Inverters;Switches;Torque;AC machines
The suitability of delta modulation strategies for resonant link inverters is explored in detail. The control and spectral characteristics of various delta modulators are examined in an effort to develop a model for the same. The more fundamental question of comparing delta modulation systems with conventional pulse-width-modulated (PWM) systems, given similar devices, is addressed, and it shown that the former provides a viable high-performance alternative. As the resonant DC link topology allows at least an order of magnitude increase in the switching frequency, Sigma Delta M systems using a given family of devices are capable of better spectral response than a conventional PWM inverter.&lt;<ETX>&gt;</ETX> | Delta modulation strategies for resonant link inverters |  | Delta modulation;Resonance;Pulse width modulation inverters;Pulse width modulation;Switches;Voltage;Switching frequency;Switching converters;Frequency synthesizers;Space vector pulse width modulation
A drive system with synchronous machine and machine-commutated thyristor-inverter is discussed. The current source of this type of drive is realized by a fast switching transistor chopper, and the current is smoothed by the machine reactance and, atypically, by a choke in the DC link. It is shown that operation without link inductance affects the margin angle of the inverter. Hence, the reactive power of the machine has to be increased considerably. To overcome this disadvantage, a special method of control is presented, investigated, and verified by experimental results.&lt;<ETX>&gt;</ETX> | On the behavior of a current fed synchronous machine drive without DC-link inductance |  | Synchronous machines;Inductance;Commutation;Inverters;Drives;Choppers;Optimal control;Inductors;Reactive power;Costs
The increasing variability in device leakage has made the design of keepers for wide OR structures a challenging task. The conventional feedback keepers (CONV) can no longer improve the performance of wide dynamic gates for the future technologies. In this paper, we propose an adaptive keeper technique called rate sensing keeper (RSK) that enables faster switching and tracks the variation across different process corners. It can switch upto 1.9× faster (for 20 legs) than CONV and can scale upto 32 legs as against 20 legs for CONV in a 130-nm 1.2-V process. The delay tracking is within 8% across the different process corners. We demonstrate the circuit operation of RSK using a 32 × 8 register file implemented in an industrial 130-nm 1.2-V CMOS process. The performance of individual dynamic logic gates are also evaluated on chip for various keeper techniques. We show that the RSK technique gives superior performance compared to the other alternatives such as Conditional Keeper (CKP) and current mirror-based keeper (LCR). | Adaptive Keeper Design for Dynamic Logic Circuits Using Rate Sensing Technique | Bias;keeper;process variation;rate sensing;wide OR | Logic circuits;Delay;Leg;Feedback;Inverters;Switches;Registers;Logic gates;Leakage current;MOS devices
A continuous-time fourth-order equiripple linear phase <i>Gm</i>-<i>C</i> filter with an automatic tuning circuit is presented. A high speed OTA based on the inverter structure is realized. The combined common-mode feedforward and common-mode feedback circuit ensures the input and output common-mode stability. The gain performance could be maintained by combining an equivalent negative resistor circuit at the output nodes. Transconductance tuning can be achieved by adjusting the bulk voltage by using the deep-NWELL technology. The modified automatic tuning circuit relaxes the speed requirement of the tuning blocks. Through the use of the operational transconductance amplifier as a building block with the automatic tuning scheme, the filter - 3 dB cutoff frequency is 1 GHz with the group delay less than 4% variation up to 1.5 fc frequency. The - 43 dB of IM3 at filter cutoff frequency is obtained with -4 dbm two-tone signals. Implemented in 0.18-μ m CMOS process, the chip occupies 1 mm<sup>2</sup> and consumes 175 mW at a 1.5-V supply voltage. | A 1 GHz Equiripple Low-Pass Filter With a High-Speed Automatic Tuning Scheme | Automatic tuning circuit;deep N-WELL technology;equiripple linear-phase;operational transconductance amplifier (OTA) | Low pass filters;Circuit optimization;Cutoff frequency;Nonlinear filters;Transconductance;Voltage;Inverters;Feedback circuits;Circuit stability;Performance gain
A new solution for unbalanced and nonlinear loads in terms of power circuit topology and controller structure is proposed in this paper. A three-phase four-wire high-frequency ac-link inverter is adopted to cater to such loads. Use of high-frequency transformer results in compact and light-weight systems. The fourth wire is taken out from the midpoint of the isolation transformer in order to avoid the necessity of an extra leg. This makes the converter suitable for unbalanced loads and eliminates the requirements of bulky capacitor in half-bridge inverter. The closed-loop control is carried out in stationary reference frame using proportional + multiresonant controller (three separate resonant controller for fundamental, fifth and seventh harmonic components). The limitations on improving steady-state response of harmonic resonance controllers is investigated and mitigated using a lead-lag compensator. The proposed voltage controller is used along with an inner current loop to ensure excellent performance of the power converter. Simulation studies and experimental results with 1 kVA prototype under nonlinear and unbalanced loading conditions validate the proposed scheme. | A Proportional <formula formulatype="inline"><tex Notation="TeX">${\bm +}$</tex></formula> Multiresonant Controller for Three-Phase Four-Wire High-Frequency Link Inverter | Digital controller;four-wire systems;high-frequency link;nonlinear loads;resonant controller | Proportional control;Inverters;Resonance;Circuit topology;Wire;Leg;Capacitors;Steady-state;Voltage control;Virtual prototyping
We have demonstrated deterministic operation of inverters (NOT gates) using vortex magnetization states in pairs of linked 5 mum diameter permalloy rings with a small region of overlap. The input ring is clipped so that the state can be controlled by global fields, and is designed to switch at lower fields than the unclipped output ring, which then inverts the logical state of the input. Optical coatings over half of each ring provide distinct magnetooptic Kerr effect (MOKE) signatures for saturation, clockwise, and counterclockwise states in our focused beam system. We demonstrate that excessive overlap between the rings leads to overall shape anisotropy dominating the behavior of the structure. | Optical Characterization of All-Magnetic NOT Gate Operation in Vortex Rings | Magnetic logic devices;magnetooptic Kerr effect;optical films;thin film devices | Optical vortices;Nonlinear optics;Optical saturation;Inverters;Magnetization;Optical switches;Geometrical optics;Coatings;Magnetooptic effects;Kerr effect
This paper presents the following recent investigations of transparent amorphous-oxide semiconductors (TAOS) from materials to devices and circuits. 1) Composition of metals in TAOS are widely explored with the aim of seeking semiconductors suitable for the channel layers of thin-film transistors (TFTs) composing backplanes for flat-panel displays. It is found in combinatorial approaches to the materials exploration that indium-based ternary TAOS (In-X-O) and their TFTs show the properties and the performance as good as those of the most popular material of amorphous In-Ga-Zn-O (alpha-IGZO) when X = Zn or Ge. 2) Defects and impurities in TAOS are investigated by theoretical approaches. The first-principle calculation of the electron states reveals that charge-neutral oxygen vacancy or interstitial forms the density of states around mid-gap level and does not generate carriers directly, while hydrogen impurity raises the Fermi level beyond the conduction-band minimum and acts as a donor in TAOS. 3) Device structures of TAOS-TFTs are also investigated extensively for better performance and stability. It is found in channel-etch type TFTs with bottom-gate inverse-stagger structures that the TFT characteristics and stability are significantly improved by chemically removing the back-channel layer in a wet-etching process. Coplanar homojunction (CH) structure is proposed as a novel device structure where conductive alpha-IGZO regions work as the source and drain electrodes to the channel region of semiconductor alpha-IGZO. The CH TFTs show excellent characteristics and stability, with low series resistance without any difficulty in making good electrical contact between metals and TAOS. 4) Circuits using TAOS-TFTs are demonstrated. A ring oscillator composed of fifteen-stage inverters with a buffer circuit operates as designed by circuit simulation with a TFT model for hydrogenated amorphous Si TFTs. Pixel circuits composed of three TFTs and one transparent capacitor successfully drive organic light-emission diode cells without a planarization layer on a 2-in diagonal panel having 176 times144 times 3 pixels. | Materials, Devices, and Circuits of Transparent Amorphous-Oxide Semiconductor | Oxide semiconductor;thin film transistor (TFT);first-principle calculation | Semiconductor materials;Circuits;Thin film transistors;Amorphous materials;Impurities;Stability;Composite materials;Inorganic materials;Backplanes;Displays
This paper is focused on the application of open split ring resonators (OSRRs) and their dual counterparts, open complementary split ring resonators (OCSRRs), to the synthesis of composite right/left-handed transmission lines, that is, artificial lines exhibiting backward wave propagation at low frequencies and forward wave propagation at high frequencies. Due to the small dimensions of these resonators, the resulting lines are very compact. Several artificial lines, with different electrical characteristics and topologies, are reported as illustrative examples. It is shown that these artificial lines can be applied to the synthesis of dual-band components and bandpass filters, and two prototype device examples are designed and fabricated in coplanar waveguide technology: a dual-band impedance inverter applied to a dual-band power divider, and an order-3 wide-band bandpass filter. Finally, it is also demonstrated that OSRRs and OCSRRs can be combined for the synthesis of band pass filters in microstrip technology. Since OSRRs and OCSRRs are described by means of series and shunt resonant tanks, respectively, and they are electrically small, their potential to the design of semi lumped planar microwave devices is very high. | Applications of Open Split Ring Resonators and Open Complementary Split Ring Resonators to the Synthesis of Artificial Transmission Lines and Microwave Passive Components | Artificial transmission lines;dual-band components;metamaterials;microwave filters;open complementary split ring resonators (OCSRRs);open split rings resonators (OSRRs) | Optical ring resonators;Transmission lines;Dual band;Band pass filters;Power transmission lines;Microwave propagation;Frequency synthesizers;Electric variables;Topology;Prototypes
This paper presents an application of a novel method for the diagnostics of electric and magnetic asymmetries of rotor cage in induction motor (IM) due to broken rotor bars. An increasing anomaly in magnetic field distribution results in degradation of steady-state and dynamic performance of an IM. This degradation can be determined through the analysis of the average duty cycle of the modulated supply voltage. Broken rotor bars would cause torque and speed ripple which is mitigated by an efficient speed-control algorithm. Consequently, specific oscillation in the duty cycle of the modulated stator voltage appears. This effect can be simply detected without additional hardware and therefore provides a correct evaluation of faulty motor performance, which is a very significant part of condition monitoring and diagnostic procedure in modern supervision systems for electrical drives. | Detection of Broken Bars in Induction Motor Through the Analysis of Supply Voltage Modulation | Fault diagnosis;induction machines;inverters;modulation;predictive control;squirrel cage motors;velocity control | Bars;Induction motors;Voltage;Rotors;Magnetic analysis;Degradation;Magnetic fields;Steady-state;Performance analysis;Magnetic modulators
This paper describes an experimental tool to evaluate and support the development of fault-tolerant machines designed for aerospace motor drives. Aerospace applications involve essentially safety-critical systems which should be able to overcome hardware or software faults and therefore need to be fault tolerant. A way of achieving this is to introduce variable degrees of redundancy into the system by duplicating one or all of the operations within the system itself. Looking at motor drives, multiphase machines, such as multiphase brushless dc machines, are considered to be good candidates in the design of fault-tolerant aerospace motor drives. This paper introduces a multiphase two-level inverter using a flexible and reliable field-programmable gate-array/digital-signal-processor controller for data acquisition, motor control, and fault monitoring to study the fault tolerance of such systems. | Multiphase Power Converter Drive for Fault-Tolerant Machine Development in Aerospace Applications | Control of drive;converter control;digital signal processor (DSP);multiphase drive;reliability | Fault tolerance;Motor drives;Application software;Fault tolerant systems;Aerospace safety;Hardware;Software safety;Redundancy;DC machines;Inverters
This paper proposes frequency-shift acceleration control for anti-islanding of an inverter-based distributed generator. The proposed control is based on frequency positive feedback in the synchronous <i>dq</i> frame. Overall, the scheme of the proposed control is described. The design methodology of the frequency-shift acceleration gain is presented based on small-signal stability and step input response. The proposed control is intended for zero nondetection zone, noncompromised power quality, and easy implementation without additional devices required. Simulation and experimental results verify that the proposed anti-islanding scheme and the gain design approach are effective and useful in real applications. | Frequency-Shift Acceleration Control for Anti-Islanding of a Distributed-Generation Inverter | Anti-islanding;$dq$ control;frequency-shift acceleration control (FSAC);inverter-based distributed generators (DGs);small-signal analysis | Frequency;Acceleration;Inverters;Voltage;Power quality;Analytical models;Testing;Feedback;Design methodology;Stability
A grid-connected photovoltaic (PV) power system with high voltage gain is proposed, and the steady-state model analysis and the control strategy of the system are presented in this paper. For a typical PV array, the output voltage is relatively low, and a high voltage gain is obligatory to realize the grid-connected function. The proposed PV system employs a ZVT-interleaved boost converter with winding-coupled inductors and active-clamp circuits as the first power-processing stage, which can boost a low voltage of the PV array up to a high dc-bus voltage. Accordingly, an accurate steady-state model is obtained and verified by the simulation and experimental results, and a full-bridge inverter with bidirectional power flow is used as the second power-processing stage, which can stabilize the dc-bus voltage and shape the output current. Two compensation units are added to perform in the system control loops to achieve the low total harmonic distortion and fast dynamic response of the output current. Furthermore, a simple maximum-power-point-tracking method based on power balance is applied in the PV system to reduce the system complexity and cost with a high performance. At last, a 2-kW prototype has been built and tested to verify the theoretical analysis of the paper. | Design and Analysis of a Grid-Connected Photovoltaic Power System | Bidirectional power flow control;compensation units;direct current control;maximum-power-point-tracking (MPPT) method;photovoltaic (PV) system;steady-state model | Photovoltaic systems;Power system modeling;Steady-state;Low voltage;Solar power generation;Power system analysis computing;Power system control;Power systems;Control system analysis;Voltage control
This letter presents a dynamic hysteresis current control algorithm for a three-phase four-leg voltage-source inverter (VSI) topology. In order to improve the performance and life of the power switches of VSI, we require an optimized control technique that reduces its switching frequency. Proposed hysteresis current control method is a generalized control method that minimizes switching operations to compensate nonlinear load under both balanced and unbalanced supply voltages. It is shown that this control scheme is able to reduce the switching frequency by more than 50% compared to conventional hysteresis current control method and retain the quality of load compensation. The effectiveness of the proposed control scheme is illustrated through simulations using Power Systems Computer-Aided Design (PSCAD) 4.2.1. | Dynamic Hysteresis Current Control to Minimize Switching for Three-Phase Four-Leg VSI Topology to Compensate Nonlinear Load | Capacitor voltage range;dynamic sector detection;hysteresis band;unbalanced voltage supply | Hysteresis;Current control;Topology;Switching frequency;Power system simulation;PSCAD;Inverters;Voltage control;Load management;Computational modeling
In this letter, we report on the fabrication of ZnO and ZnTe thin-film transistors (TFTs) on SiO<sub>2</sub>/Si substrates in a bottom-gate configuration. The ZnO TFT devices exhibit field effect mobility of mu ~ 4 cm<sup>2</sup>/V middot s and an on/off current ratio exceeding 10<sup>9</sup>. The on/off-current ratio of the ZnTe devices was found to be 100, limited by the off current. Incorporation of the ZnTe and ZnO TFTs in a complementary logic circuit demonstrates inverter behavior with a high output voltage of V<sub>OH</sub> &gt; 14 V and low output voltage of V<sub>OL</sub> &lt; 0.2 V for a supply voltage of 15 V. The small signal gain for the transfer characteristic is found to be dV<sub>out</sub>/ dV<sub>in</sub> = -5 at V<sub>in</sub> = 6 V. | Complementary Thin-Film Electronics Based on n-Channel ZnO and p-Channel ZnTe | Complementary thin-film transistor (TFT) inverter;zinc oxide (ZnO);zinc telluride (ZnTe) | Zinc oxide;Zinc compounds;Thin film transistors;Inverters;Substrates;Semiconductor thin films;Active matrix technology;Molecular beam epitaxial growth;Fabrication;Logic circuits
Rotor-flux-oriented control of multiphase induction machines with sinusoidal magnetomotive force (MMF) distribution can be realized theoretically by using only two current controllers in the synchronous reference frame. In practice, however, this is inadequate, as shown in this paper using experimental results collected from five-phase induction motor drive laboratory prototypes. Various asymmetries of the machine and nonideal nature of the inverter necessitate an appropriate modification of the current control scheme in the rotating reference frame. Such a modified current control scheme is developed in this paper, and its ability to provide operation of the machine with a practically perfectly sinusoidal and balanced system of five-phase currents is demonstrated experimentally. | A Synchronous Current Control Scheme for Multiphase Induction Motor Drives | Current control;induction motor drives;multiphase ac drives;rotor-flux-oriented control | Current control;Induction motor drives;Pulse width modulation;Voltage;Force control;Rotors;Aircraft propulsion;Hybrid electric vehicles;Induction machines;Laboratories
A new voltage space vector diagram consisting of six concentric dodecagons is proposed in this paper. The space vector diagram is developed for an open-end induction motor drive fed from two three-level neutral point clamped (NPC) inverters with asymmetric isolated dc voltage sources. As already reported in literature, a dodecagonal space vector diagram is advantageous over a hexagonal one, since the 6<i>n</i> ± 1 (<i>n</i> = odd) harmonics are absent in the phase voltage and the linear modulation range is extended. The present work further improves the existing dodecagonal space vector diagrams by dividing the space vector plane into six concentric dodecagons, while retaining the aforementioned advantages. A high-resolution pulsewidth modulation strategy is developed in this paper, which compared to existing schemes, reduces the harmonic content of the motor phase voltage without resorting to higher switching frequency. A comparative study of output voltage quality produced by the proposed topology and a five-level inverter shows substantial improvement in the present work. At the same time, the present topology does not require any special design of the inverter and uses two popular three-level NPC inverters. Experimental verification on a laboratory prototype indicates the possible application of this concept for high power drives. | A Voltage Space Vector Diagram Formed by Six Concentric Dodecagons for Induction Motor Drives | Dodecagonal space vector diagram;multilevel inverter;pulsewidth modulation (PWM);total harmonic distortion (THD) | Voltage;Induction motor drives;Inverters;Phase modulation;Topology;Space vector pulse width modulation;Pulse modulation;Switching frequency;Laboratories;Prototypes
The application of pulsewidth-modulated (PWM) voltages using two-level high-voltage inverters to a squirrel-cage induction motor (SQIM) can cause heating of rotor shaft, voltage spike across the motor terminals, etc. The increase in the number of steps of the motor voltage and hence decreasing the <i>dv</i>/<i>dt</i> applied to the machine terminals can be a solution to this problem. The existing topologies that generate this multistep voltage include cascading of a number of single-phase inverters or use of higher order multilevel inverters. In this paper, a topology with series connection of three-phase three-level inverters is proposed, which addresses the problems of medium-voltage drives. The design of the inverter topology and its various PWM techniques are presented in this paper. This inverter topology and its control are verified on a 7.5-hp SQIM drive. Experimental results validate the steady-state and dynamic performances of the drive. | A Series-Connected Three-Level Inverter Topology for Medium-Voltage Squirrel-Cage Motor Drive Applications | Medium-voltage ac drives;multilevel converter topologies | Topology;Medium voltage;Motor drives;Pulse width modulation inverters;Rotors;Stators;Induction motors;Industry Applications Society;Pulse width modulation;Gravity
This paper presents new, simple, and linear mathematical relationships to predict pulsating torque frequencies in industrial multi-megawatt pulse width-modulated (PWM) drives. The proposed relationships provide direct definition of possible drive operating points where the torsional resonance modes of the mechanical shaft assembly might be excited. The calculation accuracy of natural frequencies and the induction motor slip have been taken into account in the definition of a critical excitation band. Variable switching frequency PWM strategies have also been analyzed. Pulsating torque frequencies of complex load-commutated-inverter configurations have been proposed as complementary results. Several tests have been performed on an integrated-motor-compressor system operating at high-speed (3.3 kV, 6 MW at 10 000 r/min). Intensive simulation results of a higher power PWM drive for compressor applications are shown to validate the suggested approach. This paper is a key tool for electrical engineers involved in the design of multi-megawatt drive systems such as in liquefied natural gas compression and transportation, mining, or cements. | Pulsating Torques in PWM Multi-Megawatt Drives for Torsional Analysis of Large Shafts | High power;liquefied natural gas;load-commutated inverter (LCI);mechanical resonance;multi-megawatt;pulsating torque;pulsewidth modulation (PWM);torsional vibration | Pulse width modulation;Shafts;Frequency;Torque;Industrial relations;Space vector pulse width modulation;Resonance;Assembly;Accuracy;Induction motors
Z-source inverters are recent topological options proposed for buck-boost energy conversion with a number of possible voltage- and current-type circuitries already reported in the literature. Comparing them, a common feature noted is their inclusion of an <i>LC</i> impedance network, placed between the dc input source and inverter bridge. This impedance network allows the output end of a voltage-type Z-source inverter to be shorted for voltage boosting without causing a large current flow and the terminal current of a current-type inverter to be interrupted for current boosting without introducing overvoltage oscillations to the system. Therefore, Z-source inverters are, in effect, safer and less complex and can be implemented using only passive elements with no additional active semiconductor needed. Believing in the prospects of Z-source inverters, this paper contributes by introducing a new family of embedded EZ-source inverters that can produce the same gain as the Z-source inverters but with smoother and smaller current/voltage maintained across the dc input source and within the impedance network. These latter features are attained without using any additional passive filter, which surely is a favorable advantage, since an added filter will raise the system cost and, at times, can complicate the dynamic tuning and resonant consideration of the inverters. The same embedded concept can also be used for designing a full range of voltage- and current-type inverters with each of them tested experimentally using a number of scaled-down laboratory prototypes. | Embedded EZ-Source Inverters | EZ-source inverters;neutral-point-clamped (NPC) inverters;pulsewidth modulation;Z-source inverters | Inverters;Impedance;Boosting;Passive filters;Energy conversion;Bridge circuits;Voltage control;Costs;Tuning;Resonance
Localized heating caused by damage in the laminations or interlaminar insulation of the stator core increases the core losses and can lead to machine failure. Therefore, it is important to monitor the quality of the stator core for reliable and efficient operation of the machine. The methods currently available for core quality assessment are inconvenient since they require an outage and the machine to be disassembled or operated under no-load conditions. In this paper, a new method for monitoring the quality of the stator core for inverter-fed machines without motor disassembly or operation is proposed. The main concept is to use the inverter to apply a set of test signals to assess the quality of the core whenever the motor is at standstill. A set of high-frequency pulsating magnetic fields is produced using the inverter, and the power loss is observed as a function of field circumferential position to detect core problems. An experimental study on a 10-hp induction motor verifies that local interlaminar core faults can be detected with high sensitivity. The proposed technique is expected to provide a simple solution for frequent stator-core quality assessment without motor disassembly, motor operation, or additional hardware for reliable and efficient operation of inverter-fed induction machines. | A Stator-Core Quality-Assessment Technique for Inverter-Fed Induction Machines | AC machine;condition monitoring;core loss;diagnostics;eddy-current loss;hysteresis loss;induction motor;interlaminar-insulation failure;inverter;stator core | Induction machines;Stator cores;Magnetic cores;Induction motors;Condition monitoring;Quality assessment;Inverters;Heating;Lamination;Insulation
This paper compares pulsating- and rotating-vector carrier-signal injection for self-sensing (or sensorless) control of permanent-magnet synchronous machines (PMSMs). The main focus of this paper is the evaluation of estimation errors due to the physical nonideal attributes of both the machine and the inverter. Initial-position and magnet-polarity estimations are analyzed as well. Transient response and signal processing for both techniques are discussed for completeness. The theoretical analysis is supported by experimental and simulation evidence obtained using interior PMSMs. | Carrier-Signal Selection for Sensorless Control of PM Synchronous Machines at Zero and Very Low Speeds | Permanent-magnet synchronous-machine (PMSM) drives;self-sensing;sensorless control | Sensorless control;Synchronous machines;Estimation error;Magnetic separation;Magnetic flux;Superconducting magnets;Magnetic analysis;Transient response;Signal processing;Analytical models
This paper presents the results of an investigation focused on the rotor core eddy-current losses of interior permanent-magnet (IPM) synchronous machines. First, analytical insight into the rotor core eddy-current losses of IPM machines is developed. Next, major design parameters that have the most significant impact on the rotor core eddy-current losses of IPM machines are identified. Finite-element analysis results are then presented to compare the predicted eddy-current losses in the machine core of IPM machines with one- and two-layer rotors coupled with concentrated- and distributed-winding stators. It is shown that the lowest total eddy-current losses in the machine core are achieved using a combination of distributed stator windings and two magnet layers per rotor pole, whereas minimizing only the rotor core eddy-current losses favors replacement of the rotor with a single-layer configuration. | Analysis of Rotor Core Eddy-Current Losses in Interior Permanent-Magnet Synchronous Machines | Concentrated- and distributed-winding stators;interior permanent-magnet (IPM) machines;one- and two-layer rotors;rotor core eddy-current losses | Synchronous machines;Stator cores;Magnetic cores;Magnetic flux;Stator windings;Pulse width modulation inverters;Rotors;Magnetic fields;Heat transfer;Industry Applications Society
We report on a new type of inverter-induced bearing current (BC) that can occur with large inverter-based drive systems with one journal bearing. This current is a variation of the ¿high-frequency circulating¿ BC type that has been described by different authors over the last years. As with the first, the BC mirrors the common-mode (CM) current as a result of inductive coupling. However, the voltage across the bearing also mirrors the stator winding CM voltage and is not reduced to zero by the current flow. We show experimental results of measured currents and give physical explanations from which we then derive an effective mitigation technique, which is also illustrated through measurement results. | On a New Type of Inverter-Induced Bearing Current in Large Drives With One Journal Bearing | Bearings (mechanical);common-mode voltage;inverter-induced bearing currents;variable-speed drives | Hafnium;Stator windings;Breakdown voltage;Mirrors;Current measurement;Electromagnetic interference;Rolling bearings;Industry Applications Society;Drives;Electromagnetic measurements
This paper addresses two types of additional losses in induction motors. One is stray load loss resulting from loss segregation when induction motors operate from a sinusoidal supply voltage and the other is harmonic loss when induction motors operate from inverter-fed supply voltage. Both losses are of concern in machine design and operation but they are difficult to predict accurately without the use of empirical factors. This is due to their complex loss mechanisms and small magnitudes relative to output power for high efficiency machines. Compared to total machine power loss, however, they are a significant source of loss. Investigation into the correlation of the two loss components could enable effective quality control of the manufacturing of machines for use on inverter supplies. With the availability of advanced calorimetric and harmonic injection techniques, it becomes possible for these small loss components to be measured with precision. In this paper, seven induction motors ranging in power through 1.1, 7.5, 15 to 30 kW are tested for experimental comparison. Among these are four 7.5 kW machines. Test results suggest there is a need for induction motors designed specifically for inverter-fed operation. | Comparison of Stray Load and Inverter-Induced Harmonic Losses in Induction Motors Using Calorimetric and Harmonic Injection Methods | Additional loss;calorimetry;converter drive;harmonic analysis;induction motors | Induction motors;Voltage;Testing;Quality control;Loss measurement;Manufacturing;Inverters;Associate members;Power generation;Calorimetry
<para> Novel symmetric hybrid multilevel topologies are introduced for both single- and three-phase medium-voltage high-power systems. The topology conception is presented in detail, where a three-level switching cell with low component count, and its modulation pattern give the origin of the proposed converters. Voltage sharing and low output-voltage distortion are achieved. The theoretical frequency spectra are derived. Switching devices are separated into high- and low-frequency devices, generating hybrid converters. Five-level three-phase topologies are generated from only three insulated dc sources, while the number of semiconductors is the same as for the cascaded H bridge. Both simulation and experimental results are provided showing the validity of the analysis. </para> | Symmetrical Hybrid Multilevel DC–AC Converters With Reduced Number of Insulated DC Supplies | DC–AC converters;hybrid inverters;modulation;symmetrical multilevel converters | Insulation;Topology;Switching converters;Medium voltage;Low voltage;Frequency;Hybrid power systems;DC generators;Bridge circuits;Analytical models
<para> Recently, nine-switch inverter and nine-switch-z-source inverter have been proposed as dual output inverters. In this paper, the space vector modulation (SVM) of nine-switch inverter and nine-switch-z-source inverter is proposed. The proposed method increases the sum of modulation indices up to 15% in contrast with the conventional, scheme in which the sum of modulation indices is equal or less than one. The extra voltage available for a given input dc-voltage, translates to a higher torque–-a critical factor for defining the capacity of products in marketplace. Also, in order to further reduce the cost of power devices and also thermal heat effect, and to reduce the number of semiconductor switching, specific SVM switching pattern is presented. This feature will be advantageous for high-power inverter applications where cost and efficiency are key decision factors. Furthermore, a novel SVM is proposed for minimizing total harmonic distortion. The performance of the proposed SVM for both nine-switch inverter and nine-switch-z-source inverter is verified by simulation. Experimental results validate the simulation results as well as the superiority of the proposed SVM. </para> | Space Vectors Modulation for Nine-Switch Converters | Nine-switch inverter;nine-switch-z-source inverter;space vector modulation (SVM) | Pulse width modulation inverters;Support vector machines;Costs;Power semiconductor switches;Voltage;Pulse width modulation;Total harmonic distortion;Analog-digital conversion;AC motors;DC motors
This paper develops a framework for analysis of harmonics in a doubly fed induction generator (DFIG) caused by nonsinusoidal conditions in rotor and unbalance in stator. Nonsinusoidal rotor voltages are decomposed into harmonic components and their corresponding sequences are identified. Induced harmonics in stator are analyzed and computed, from which the torques produced by these interactions between stator and rotor harmonic components can be found. During unbalanced stator conditions, symmetric component theory is applied to the stator voltage to get positive-, negative-, and zero-sequence components of stator and rotor currents. The steady-state negative-sequence equivalent circuit for a DFIG is derived based on the reference frame theory. Harmonic currents in the rotor are computed based on the sequence circuits. In both scenarios, the harmonic components of the electromagnetic torque are calculated from the interactions of the harmonic components of the stator and rotor currents. Three case studies are considered, namely: 1) nonsinusoidal rotor injection; 2) an isolated unbalanced stator load scenario; and 3) unbalanced grid-connected operation. The analysis is verified with results from numerical simulations in Matlab/Simulink. For illustration, the second case is verified using experiments. The simulation results and experimental results agree well with the results from analysis. | Harmonic Analysis of a DFIG for a Wind Energy Conversion System | Doubly fed induction generator (DFIG);harmonics;inverter;unbalance;wind generation | Harmonic analysis;Wind energy;Stators;Rotors;Voltage;Induction generators;Steady-state;Equivalent circuits;Torque;Numerical simulation
The demand for three-phase pulsewidth modulation (PWM) inverters in applications such as power control or grid connecting has been on the increase in recent years. Such inverters are connected to the grid via an L filter or an LCL filter to reduce the harmonics caused by the switching. An LCL filter can reduce the harmonics induced by low switching frequency and generates a satisfactory level of grid-side current using a relatively low inductance, as compared to an L filter. The additional poles introduced by the LC part induces resonance in the system, leading to stability problems; this paper presents a compensation method using power theory to improve these issues, so that the performance of the designed LCL filter system can be improved. The effectiveness of the proposed algorithm is verified by simulations and experiments. | Performance Improvement of <emphasis emphasistype="italic">LCL</emphasis>-Filter-Based Grid-Connected Inverters Using <emphasis emphasistype="italic">PQR</emphasis> Power Transformation | Harmonics;LCL filter;power theory;resonance;three-phase pulsewidth modulation (PWM) inverter | Power harmonic filters;Pulse width modulation inverters;Pulse inverters;Power control;Joining processes;Switching frequency;Mesh generation;Inductance;Resonance;Stability
Parameter variation in organic thin-film transistor (OTFT) technology is known to limit the yield of digital circuits. It is expected that complementary OTFT technology (C-TFT) will reduce the sensitivity to parameter variations. In this paper, we quantify the dependence of yield on transistor parameter variations for C-TFT and compare it to unipolar logic. First, a basic inverter model is developed and fitted to measured transfer characteristics of organic complementary inverters. Next, the inverter model is used in numerical simulations to determine how the noise margin of the inverter, a measure for its reliable operation, changes as a function of transistor parameter variations. The noise margin is significantly improved with respect to p-type-only inverters with similar parameters. Finally, we perform circuit-level yield predictions as a function of parameter spread using the noise-margin simulations performed earlier. | Noise-Margin Analysis for Organic Thin-Film Complementary Technology | Complementary circuits;n-type organic thin-film transistor (n-type OTFT);yield estimation | Inverters;Noise;Transistors;Threshold voltage;Mathematical model;Logic gates;Voltage measurement
Combinational-logic soft errors are expected to be the dominant reliability issue for advanced technologies. One of the major factors affecting the soft-error rates is single-event transient (SET) pulsewidths. The SET pulsewidths, which are controlled by drift, diffusion, and parasitic bipolar-transistor parameters, are a strong function of operating temperature. In this paper, heavy-ion induced SET pulsewidths are reported at temperatures ranging from 25°C to 100°C, as measured with an autonomous SET capture circuit. Experimental and simulation results in a 90-nm bulk CMOS technology indicate an increase of as high as 37% in measured average SET pulsewidth with increasing operating temperature, with some pulses almost 2 ns long at higher temperatures. The increase in the SET pulsewidth can be explained by the dependence of parasitic bipolar-transistor characteristics on temperature. | Increased Single-Event Transient Pulsewidths in a 90-nm Bulk CMOS Technology Operating at Elevated Temperatures | Ion radiation effects;single-event transient (SET);single-event upset;soft-error rate | CMOS technology;Temperature;Pulse measurements;Pulse circuits;Inverters;Circuit testing;Integrated circuit measurements;Space vector pulse width modulation;Integrated circuit technology;Bipolar transistors
<para> A three-phase model of asynchronous machines operating at medium or high frequencies is presented. It can be used to study the propagation of surge waves along the stator windings of induction form-wound machines. The model is derived from an analogy with a three-phase transmission line. The use of time-space Clarke vectors allows the introduction of mutual coupling between phases. The analytical expressions for voltage waves are derived and the distributed parameters of the model are calculated by means of finite-element method (FEM), considering a specific induction machine that was studied by other authors. Some examples are proposed in order to confirm the model validity and to underline certain fundamental aspects of the project of three-phase stator windings of induction machines. The applications considered leads to numerical results in qualitative agreement with those calculated and/or measured by other authors. In a forthcoming work on the subject, the authors propose to compare the theoretical results presented here with those resulting from an experimental campaign. </para> | A Form-Wound Induction Machine Model for the Study of Three-Phase Surge Propagation | AC motor drives;Clarke transformation;electromagnetic transient propagation;surge propagation | Induction machines;Surges;Voltage;Electromagnetic propagation;Pulse width modulation inverters;Frequency;Stator windings;Mutual coupling;Pulse power systems;Electromagnetic measurements
Propagation characteristics of SET pulses are modeled using circuit simulation by including parasitic elements from the process. Recently observed SET signatures in SOI and bulk CMOS are explained in terms of layout considerations. | Circuit Modeling of Single-Event Transient Pulse Stretching in Digital CMOS | Circuit simulation;pulse broadening;pulse propagation;pulse stretching;single event transients;single events | Semiconductor device modeling;Pulse circuits;CMOS digital integrated circuits;Circuit simulation;CMOS process;Pulse compression methods;Pulse measurements;CMOS logic circuits;Pulse inverters;Circuit synthesis
Effects of ionizing radiation on single event transients are reported for Fully Depleted SOI (FDSOI) technology using experiments and simulations. Logic circuits, i.e. CMOS inverter chains, were irradiated with cobalt-60 gamma radiation. When charge is induced in the n-channel FET with laser-probing techniques, laser-induced transients widen with increased total dose. This is because radiation causes charge to be trapped in the buried oxide, and reduces the p-channel FET drive current. When the p-channel FET drive current is reduced, the time required to restore the output of the laser-probed FET back to its original condition is increased, i.e. the upset transient width is increased. A widening of the transient pulse is also observed when a positive bias is applied to the wafer without any exposure to radiation. This is because a positive wafer bias reproduces the shifts in FET threshold voltages that occur during total dose irradiation. Results were also verified with heavy ion testing and mixed mode simulations. | Effects of Ionizing Radiation on Digital Single Event Transients in a 180-nm Fully Depleted SOI Process | Floating body;fully depleted silicon-on-insulator;gamma radiation;heavy ions;ionizing radiation;laser irradiation;single-event transients;total ionizing dose | Ionizing radiation;FETs;CMOS technology;Circuit simulation;Discrete event simulation;Logic circuits;Inverters;Gamma rays;Threshold voltage;Testing
Factors that affect single-event transient pulse widths, such as drift, diffusion, and parasitic bipolar transistor parameters, are also strong functions of operating temperature. In this paper, SET pulse-width measurements are performed over a wide temperature range in both bulk and fully-depleted SOI (silicon on insulator) technologies. The average pulse-width increases with temperature for the bulk process, but not for the FDSOI process. | Temperature Dependence of Digital Single-Event Transients in Bulk and Fully-Depleted SOI Technologies | Heavy ions;ion radiation effects;silicon-on-insulator technology;single event upset (SEU);single event transients | Temperature dependence;Pulse measurements;Silicon on insulator technology;Space vector pulse width modulation;Pulse width modulation inverters;Pulse circuits;Temperature distribution;CMOS technology;Circuit testing;Pulse inverters
Heavy- ion-induced single events transients (SETs) in advanced digital circuits are a significant reliability issue for space-based systems. SET pulse widths in silicon-on-insulator (SOI) technologies are often significantly shorter than those in comparable bulk technologies. In this paper, heavy-ion-induced digital single-event transient measurements are presented for a 180-nm fully depleted SOI technology. Upset cross-sections for this technology with and without body-ties are analyzed using 3-D TCAD simulations. Pulse broadening is shown to lengthen the measured SET pulse widths significantly for the circuit without body contacts. | Heavy-Ion-Induced Digital Single Event Transients in a 180 nm Fully Depleted SOI Process | Heavy ions;ion radiation effects;silicon-on-insulator technology;single event transient;single event upset (SEU) | Pulse measurements;Pulse circuits;Space vector pulse width modulation;Silicon on insulator technology;Circuit testing;Pulse width modulation inverters;Space technology;Pulse inverters;Latches;Semiconductor device measurement
We measure heavy ion and proton-induced SETs in inverters, and NAND and NOR gates from a 90 nm RHBD library. NAND and NOR gates have higher SET cross section and generate wider pulses than inverters. | Heavy Ion and High Energy Proton-Induced Single Event Transients in 90 nm Inverter, NAND and NOR Gates | Pulse width;radiation event;radiation hardened by design (RHBD);single event transient (SET) | Filters;Pulse width modulation inverters;Delay;Pulse inverters;Circuit testing;Space vector pulse width modulation;Libraries;Pulse generation;Logic gates;Radiation hardening
This letter derives a closed-form analytical approximation of the output harmonic spectrum of a single-phase two-level inverter under the action of hysteresis current control. The analytical approach consists of first describing the error current as a triangular signal of variable duty cycle and frequency, and subsequently, deriving the Fourier transform of the complex envelope of the modulated triangular signal. The spectrum of the error current is given in terms of Bessel functions of the first kind. MATLAB/Simulink results on a half-bridge inverter are presented in this letter to demonstrate the validity and accuracy of the proposed model. | Harmonic Modeling of Hysteresis Inverters in Frequency Domain | Bessel functions;hysteresis current control;inverters;power conversion harmonics | Hysteresis;Inverters;Frequency domain analysis;Voltage;Mathematical model;Relays;Analytical models;Harmonic analysis;Current control;Fourier transforms
A novel adaptive control algorithm for the field-oriented control of a CSI-fed induction machine is presented. It includes an adaptive flux model for determining the position and magnitude of the rotor field vector, which avoids the need to obtain the orientation and magnitude of the flux for purposes of feedback. This online estimation of field vector requires the measurements of stator voltage and rotor speed. The algorithm has been tested by simulating the machine using a digital computer. The controller perform well, and the machine parameters are estimated with reasonable accuracy. The controller has a self-adjusting mechanism and adjusts itself to any variation of machine parameters during operation. It can be applied to any machine and requires no tuning. The scheme is being tested on a machine inverter setup controlled by a microcomputer.&lt;<ETX>&gt;</ETX> | Adaptive field-oriented control of an IM using predictive control |  | Programmable control;Adaptive control;Predictive control;Testing;Induction machines;Feedback;Voltage measurement;Velocity measurement;Stators;Computational modeling
A utility-type, 20-kHz, AC power distribution system for the space station employing resonant power-conversion techniques is presented. The system converts raw DC voltage from photovoltaic cells or three-phase, low-frequency AC voltage from a solar dynamic generator into a regulated, 20-G kHz AC voltage for distribution among various loads. Operations of the components of the system such as driver inverter, DC receiver, bidirectional receiver, and three-phase AC receiver are discussed. EASY5 computer modeling and simulations were performed to study the local and global performance of the system. Simulation results show that the system has fast response and good transient behavior. The AC bus voltage is effectively regulated using the phase-control scheme, which is demonstrated with both line and load variations. The feasibility of paralleling the outputs of driver modules is illustrated with the driver modules synchronized and sharing a common feedback loop. A high-frequency, sinusoidal AC voltage is generated in the three-phase, AC input case, when the driver modules are phased 120 degrees away from one another and their outputs are connected in series.&lt;<ETX>&gt;</ETX> | High-frequency AC power distribution in Space Station |  | Power distribution;Space stations;Voltage;AC generators;Computational modeling;Resonance;Photovoltaic cells;DC generators;Solar power generation;Inverters
<para> This paper presents a hybrid cascaded H-bridge multilevel motor drive direct torque control (DTC) scheme for electric vehicles (EVs) or hybrid EVs. The control method is based on DTC operating principles. The stator voltage vector reference is computed from the stator flux and torque errors imposed by the flux and torque controllers. This voltage reference is then generated using a hybrid cascaded H-bridge multilevel inverter, where each phase of the inverter can be implemented using a dc source, which would be available from fuel cells, batteries, or ultracapacitors. This inverter provides nearly sinusoidal voltages with very low distortion, even without filtering, using fewer switching devices. In addition, the multilevel inverter can generate a high and fixed switching frequency output voltage with fewer switching losses, since only the small power cells of the inverter operate at a high switching rate. Therefore, a high performance and also efficient torque and flux controllers are obtained, enabling a DTC solution for multilevel-inverter-powered motor drives. </para> | Hybrid Cascaded H-Bridge Multilevel-Inverter Induction-Motor-Drive Direct Torque Control for Automotive Applications | Automotive application;direct torque control (DTC);induction motor;multilevel inverters | Torque control;Automotive applications;Inverters;Motor drives;Stators;Hybrid electric vehicles;Error correction;Voltage control;DC generators;Hybrid power systems
Half-cycle symmetry selective-harmonic-elimination pulsewidth-modulation (SHE-PWM) problems may have a large number of valid solutions, which are beneficial to the optimization design. This paper proposes a novel generalized formulation of half-cycle symmetry SHE-PWM problems for multilevel inverters. The advantages of the proposed formulation include simplicity in format, flexibility in PWM waveforms, and a broad solution space. A method to obtain initial values for the SHE-PWM equations according to the reference modulation index M and the initial phase angle of output fundamental voltage is proposed and investigated thoroughly. Take a five-level inverter with M = 0.75 as an example; six sets of solutions for two typical initial phase angles of 0° and 90° are presented. Simulations and experiments are carried out. It is demonstrated that the experimental results agree well with simulated ones, which proves the validity and practicability of the new method proposed. | A Generalized Half-Wave Symmetry SHE-PWM Formulation for Multilevel Voltage Inverters | Half-cycle symmetry;multilevel inverter;pulsewidth modulation (PWM);selective harmonic elimination (SHE) | Voltage;Pulse width modulation inverters;Pulse width modulation converters;Equations;Space vector pulse width modulation;Polynomials;Pulse inverters;Pulse width modulation;Switching frequency;Ant colony optimization
Driven by worldwide demand for renewable sources, the photovoltaic market saw in the last years a considerable amount of innovations regarding the construction and operation of inverters connected to the grid. One significant advance, among some that will be here discussed is, for example, the abolition of the galvanic isolation in inverters installed in Germany. There, transformerless topologies, like the H5 and Heric, can reach very high levels of efficiency and allow the best cost-benefit ratio for low-power grid-tied systems. This paper will follow this direction and propose a single-phase transformerless inverter circuit being composed of the association of two step-down converters. Each one modulates a half-wave of the output current, as the correct polarity of the connection to the grid is provided by low-frequency switches. Due to its straightforward design, reduced amount of semiconductors, and simple operation, it is possible to achieve a high level of efficiency and reliability. These and some other characteristics will be benchmarked against other existing circuits, being followed by a theoretical analysis on the properties of the proposed solution. The project of a laboratory prototype will be presented, along with a discussion about the obtained experimental results. | Highly Efficient Single-Phase Transformerless Inverters for Grid-Connected Photovoltaic Systems | Photovoltaic (PV) power systems;pulsewidth-modulated (PWM) inverters | Inverters;Photovoltaic systems;Solar power generation;Technological innovation;Galvanizing;Circuit topology;Switches;Semiconductor device reliability;Laboratories;Prototypes
In modern drive systems, inverters are a fundamental component. To improve the performance of this component, ensure their operability, and check their reliability, motor-load testbeds are used during the process of development. Unfortunately, there are several drawbacks and disadvantages inherent to conventional motor-load testbeds. In order to avoid these problems, a new concept for a hardware-in-the-loop-based electronic testbed has been developed. A well-defined second inverter in combination with a mathematical model of the machine-load combination is used to replace the conventional test setup. Different machine-load combinations can be easily simulated with one system by simply changing the mathematical models. This paper shows the system topology, analyzes the components of the testbed, and presents the experimental results that verify the feasibility and capability of the method proposed. | A High-Performance Electronic Hardware-in-the-Loop Drive–Load Simulation Using a Linear Inverter (LinVerter) | Hardware-in-the-loop (HIL);induction machine;inverter-drive testbed;linear inverter (LinVerter) | Inverters;Circuit testing;Electronic equipment testing;Mathematical model;Synchronous motors;Production;Circuit topology;System testing;Induction machines;Variable speed drives
<para> This paper presents a method of emulating electrical loads using power electronic converters. The loads include machines such as induction motors and their associated mechanical load and also more complex machine systems such as wind-driven generators. The load emulator is, effectively, a dynamically controllable source or sink which is capable of bidirectional power exchange with either a grid or another power electronic converter system. Using load emulation, the feasibility of connecting a particular machine to a grid under various load conditions can be examined without the need for any electromechanical machinery. This paper considers the case of a power electronic voltage source inverter (VSI) emulating a three-phase induction motor connected to a three-phase ac grid. The VSI is operated in a mode where the current drawn from the ac grid is controlled by closed-loop control. The consistency of the experimental results with the simulation results proves the ability of the emulator and the proposed testing approach. </para> | Real-Time Electrical Load Emulator Using Optimal Feedback Control Technique | Digital signal processor (DSP);induction motor;linear quadratic regulator (LQR);load emulator;phase-locked loop (PLL);real-time simulation;voltage source inverter (VSI) | Feedback control;Power electronics;Induction motors;Induction generators;Control systems;Power markets;Emulation;Joining processes;Machinery;Voltage
The tunneling field-effect transistor (TFET) is an alternative device for deep-submicrometer CMOS with very good short channel and leakage characteristics. In this brief, a SPICE behavioral model that well captures the I- V characteristics and the parasitic capacitance of the n-channel TFET is proposed to facilitate efficient circuit design and simulation. The validity of the model is verified with technology computer-aided design (TCAD) simulation. The accuracy is within 10% and is of an order of magnitude faster than the TCAD. | SPICE Behavioral Model of the Tunneling Field-Effect Transistor for Circuit Simulation | Behavioral modeling;inverter;SPICE simulation;tunneling field-effect transistor (TFET) | SPICE;Tunneling;FETs;Circuit simulation;Semiconductor device modeling;Computational modeling;Parasitic capacitance;Circuit synthesis;CMOS technology;Design automation
In order to efficiently reduce electromagnetic interference emissions, especially common-mode (CM)-conducted noise emissions, which are the most disturbing in any variable-speed drive systems, the understanding of behavior and the knowledge of propagation path of parasitic currents in the system are essential. In this paper, a simple CM disturbances modeling is proposed to predict or estimate the CM noise currents. The modeling principle is based on specific experimental characterizations and the modeling of the complete CM circuit considered as a chain of quadripolar matrices. Each part of the system is represented by a two-port network associated in cascade using matrix [<i>T</i>]. The comparison between calculations and experiments in a variable-speed drive system effectively confirms the validity of the proposed approach. Parametric studies carried out herein using this valid model will show the way in which CM currents could be reduced or eliminated in a considered existing system. | Common-Mode Emissions Measurements and Simulation in Variable-Speed Drive Systems | Common-mode (CM) emissions;electromagnetic compatibility (EMC)/electromagnetic interference (EMI);pulsewidth modulation (PWM) inverter;two-port network modeling;variable-speed drive | Pulse width modulation inverters;Electromagnetic interference;Electromagnetic compatibility;Computational modeling;Drives;Semiconductor device noise;Circuit simulation;Electromagnetic compatibility and interference;Pulse inverters;Voltage
It has been shown that an inverter-fed power line is a feasible medium for the transmission of modulated information. The communication channel includes the feeder cable terminated by two loads: the motor and the inverter. This link is a suitable alternative for the sensor cabling between motors and inverters in motor control and diagnostic applications. The use of the motor power cable in the speed feedback induction motor control application and the modelling of the formed communication channel are presented and discussed in this paper. | Power Line Communication in Motor Cables of Inverter-Fed Electric Drives | Channel modelling;condition monitoring;coupling circuit;motor control;power line communication (PLC) | Power line communications;Communication cables;Power cables;Communication channels;Induction motors;Frequency shift keying;Inverters;Communication system control;Condition monitoring;Motor drives
This paper explores a new configuration for modular inverter systems, namely, input-series-output-series (ISOS) connected inverter systems, which are very suitable for high-input-voltage and high-output-voltage applications. The control objective of such systems is to achieve input voltage sharing (IVS) and output voltage sharing (OVS) among the constituent modules. This paper first reveals the relationship between IVS and OVS and points out that IVS and OVS can be simultaneously achieved only by the application of a compound strategy, which involves controlling IVS as well as controlling the magnitudes or phases of the modules' output voltages. Then, a practical implementation of the compound strategy, which combines a method of IVS with synchronization of the output phase angles, is proposed. An analysis of the decoupling of the two control loops, along with the detailed description of their design, is also presented. Finally, experimental results are presented to verify the theoretical analysis. | Control Strategy to Achieve Input and Output Voltage Sharing for Input-Series–Output-Series-Connected Inverter Systems | Input voltage sharing (IVS) loop;input-series–output-series (ISOS) connection;inverter;output voltage loop;phase synchronization;voltage sharing | Voltage control;Control systems;Inverters;Stress;ISO;Power engineering and energy;Power electronics;Educational programs;Senior members;Energy conversion
In recent research, a field construction technique (FCT) was derived to enable more efficient evaluation of the magnetic fields and forces within induction machines. Using the FCT, the results of two finite-element (FE) solutions are used to establish basis functions for the flux densities in the airgap of the machine. The basis functions are then used to predict the magnetic fields and forces under arbitrary stator excitation. In this paper, a multirate FCT (MRFCT) is proposed to enable efficient FCT modeling of machines that are connected to power electronic converters. Within the MRFCT, the low- and high-frequency components of the stator current are partitioned. The partitioned currents are then used to calculate the flux density and forces at time steps commensurate with the respective low- and high-frequency dynamics. It is shown that applying the MRFCT, the forces and fields of a machine connected to a power electronic circuit can be obtained at a small fraction of the time required for a coupled FE/circuit model. | A Multirate Field Construction Technique for Efficient Modeling of the Fields and Forces Within Inverter-Fed Induction Machines | Electromagnetic fields and forces;field construction;finite element methods;induction machines;induction motor drives | Induction machines;Coupling circuits;Equations;Finite element methods;Stators;Magnetic fields;Power electronics;Power system modeling;Circuit simulation;Machine windings
This paper focuses on the load-tracking performance of an autonomous hybrid power generation/energy storage system (PG/ESS) with two solid-oxide fuel cells (SOFCs), a diesel-engine generator (DEG), a battery ESS (BESS), two dc-dc converters, and a dc-ac inverter. The system can sustain PG to supply suddenly changed loads, one of which is an emergency load that must have uninterruptible power supply. This paper proposes a control scheme using the output dc current of the SOFC or the current magnitude of the ac load to modulate the hydrogen-flow rate of the SOFC. The PG of the two SOFCs can be adequately coordinated with the generated power of the DEG, the stored/released energy of the BESS, and the output power of the dc-ac inverter to maintain both frequency and voltage of the connected loads at the desired values. Time-domain simulated results of the studied hybrid system under four studied cases are performed and analyzed to validate the good load-tracking characteristics of the proposed SOFC-based hybrid PG/ESS feeding time-varying loads. | Load-Tracking Performance of an Autonomous SOFC-Based Hybrid Power Generation/Energy Storage System | Battery energy storage system (BESS);dc–ac inverter;dc–dc converter;diesel-engine generator (DEG);power generation/ESS (PG/ESS);solid-oxide fuel cells (SOFCs) | Power generation;Energy storage;Electronic switching systems;Inverters;Fuel cells;Hybrid power systems;Batteries;DC-DC power converters;Uninterruptible power systems;Frequency
A novel power gating (PG) structure using only low-threshold-voltage metal-oxide-semiconductor field-effect transistors (MOSFETs) is proposed to extend the PG to an ultralow-voltage region ( ~ 0.3 V). The proposed structure deploys series-connected low-<i>V</i> <sub>th</sub> footers with two virtual ground ports and selectively chooses the logic cells for connecting them to each virtual ground port according to the delay criticality. Furthermore, additional circuitry is designed to reduce not only the subthreshold leakage current but also the gate-tunneling leakage and to reduce the wake-up time and rush current compared to the conventional PG. The total PG switch size of the proposed PG structure including the additional circuits is less than the conventional one. The simulation results are compared to those of other well-known circuit schemes and show that, in the ultralow-voltage region, the other high-<i>V</i> <sub>th</sub>-based PG schemes cannot be used due to the impractical delay increase and long wake-up time, whereas the proposed PG structure keeps the balance among the critical PG issues. The proposed PG is evaluated using inverter chains and ISCAS85 benchmark circuits at 0.6-V supply voltage, which are designed using 45-nm complementary metal-oxide-semiconductor predictive technology model. | Ultralow-Voltage Power Gating Structure Using Low Threshold Voltage | Gate tunneling leakage;multimode;power gating;subthreshold leakage;ultralow voltage;wake-up bounce;wake-up rush current;wake-up time | Threshold voltage;Delay;Switches;FETs;MOSFETs;Logic;Joining processes;Subthreshold current;Switching circuits;Circuit simulation
Marine electric propulsion systems in ships commonly use power electronic converters to drive variable-speed electrical propulsion motors connected to propellers. Several types of power electronic converter are used, each having advantages and disadvantages, so choice becomes a compromise between steady-state and dynamic performance, efficiency, volume and weight, redundancy, and cost. This paper considers a power electronic converter topology known as the matrix converter, evaluating its design and potential operating performance in a marine electric propulsion system, thereby allowing comparisons to be made against other power converter types to establish whether the matrix converter topology has the potential to offer improved operational performance to make investment in its development as a marine propulsion converter worthwhile. | On the Conceptual Design and Performance of a Matrix Converter for Marine Electric Propulsion | Marine vehicle power systems;marine vehicle propulsion;power conversion;propulsion | Matrix converters;Propulsion;Power electronics;Circuit topology;Pulse width modulation inverters;Marine vehicles;Power generation;Propellers;Vehicle dynamics;Liquefied natural gas
<para> This paper presents a systematic approach based on eigenstructure assignment to determine the mode shape and transient response of a STATCOM utilized as an exciter for induction generators (IG). A physical control scheme, including four control loops: ac voltage, dc voltage, ac active current and ac reactive current controllers, is pre-specified for the STATCOM. A synthetic algorithm is proposed to embed these physical control loops in the output feedback path. With appropriate oscillation mode design (eigenstructure) in each state variable, the STATCOM active current and reactive current will no longer be governed by the same mode but driven by new respective modes. The simulation and experimental results demonstrated that under various system disturbances, the proposed mode decoupling STATCOM is effective in regulating IG terminal voltage. </para> | Design of a Mode Decoupling STATCOM for Voltage Control of Wind-Driven Induction Generator Systems | Eigenstructure assignment;induction generator (IG);static synchronous compensator (STATCOM);voltage- sourced inverter (VSI) | Automatic voltage control;Voltage control;Induction generators;Reactive power;Static VAr compensators;Output feedback;Power system dynamics;Shape control;Inverters;Inductors
A simple and robust procedure with good transient response is proposed for d-q voltage control in conjunction with harmonics reduction in the output of stand-alone single-phase inverters. The distortion in the load voltage waveform is mainly due to the voltage drop in the filter-inductor caused by the harmonic components of the current. For extracting the in-phase and quadrature signals from harmonic-rich periodic waveforms, a composite observer has been developed, which is faster and more accurate than a simple observer. Separate observers have been provided for the voltage and current signals. Feed forward compensation has been obtained by using the quadrature components derived from the composite current observer. Further, an Inverter could be modeled as a feed back control system with the fundamental component as the desired output and the harmonics as the noise creeping into the output. The well-known control strategy of using a large feed back around the noise signal can be employed to reduce its effect at the output, exhibiting low total harmonic distortion under non-linear loads. The controllers can be easily modeled in the discrete-time domain and the ideas can be directly implemented digitally for single-phase inverters controlled by FPGA or DSP chips. | Reduction of Voltage Harmonics in Single Phase Inverters Using Composite Observers | Composite observers;current control;d-q control;emergency power supplies;feed forward control;feedback control;harmonic distortion;multiple loop control;nonlinear systems;series compensation;state feedback | Inverters;Power harmonic filters;Feeds;Robust control;Transient response;Voltage control;Harmonic distortion;Control system synthesis;Noise reduction;Total harmonic distortion
Microgrids have been proposed as a way of integrating large numbers of distributed renewable energy sources with distribution systems. One problem with microgrid implementation is designing a proper protection scheme. It has been shown that traditional protection schemes will not work successfully. In this paper a protection scheme using digital relays with a communication network is proposed for the protection of the microgrid system. The increased reliability of adding an additional line to form a loop structure is explored. Also a novel method for modeling high impedance faults is demonstrated to show how the protection scheme can protect against them. This protection scheme is simulated on a realistic distribution system containing a high penetration of inverter connected Distributed Generation (DG) sources operating as a microgrid. In all possible cases of operation the primary and secondary relays performed their intended functions including the detection of high impedance faults. This system is simulated using Matlab Simulink's SimPowerSystems toolbox to establish the claims made in this paper. | Microgrid Protection Using Communication-Assisted Digital Relays | Digital relay;distribution communication;distribution systems;high impedance fault;microgrid;protection | Protection;Digital relays;Impedance;Renewable energy resources;Communication networks;Telecommunication network reliability;Mathematical model;Inverters;Distributed control;Protective relaying
An analytical in-circuit device lifetime model and design methodology for minimizing hot-carrier effects in an inverter chain are presented. Based on the model, in-circuit device lifetime, /spl tau//sub AC/, for hot-carrier induced degradation is given by /spl tau//sub AC/=/spl tau//sub DC//R, R/spl equiv//spl radic//spl pi//2/spl radic/Vcc/b/spl radic/(T/sub rise/.T/sub fall/)/T/sub c/ where /spl tau//sub DC/ is the device lifetime under a DC test, T/sub rise/ and T/sub fall/ are the rise time for input and fall time for output, T/sub C/ is cycle time and b is a constant. The model also shows that minimizing circuit delay in the inverter chain maximizes hot-carrier reliability. | In-circuit hot-carrier model and its application to inverter chain optimization |  | Hot carriers;Inverters;Degradation;Hot carrier effects;MOSFETs;Circuit simulation;Semiconductor device modeling;Voltage;Large scale integration;Switching circuits
In this paper, a novel droop method to control the power sharing of parallel uninterruptible-power-supply (UPS) systems is presented. In a clear-cut contrast to the previously reported works, the controller is a proportional-resonant controller which ensures good transient response and steady-state objectives. Furthermore, the need for sensing the output current for the power-sharing control is removed by implementing it in a software routine. This brings a less complicated and less expensive structure in which the number of feedback sensors is reduced from three to two. The droop paralleling strategy is based on the drop in the inverter output frequency and amplitude. The application of proportional-resonant controllers based on internal model principle is also extended to parallel inverters, and its superior performance over the well-known proportional-integral-derivative controller is presented. In order to show the performance of the proposed system, two parallel-connected UPS systems are analyzed, and two types of linear and nonlinear loads are considered. The nonlinear load is compliant with IEC 62040-3 standard for class I UPS. The results show that the reduction of sensors does not result in any error, and the performance of the control system is excellent. To verify the proposed concept, the proposed strategy is implemented within two-625VA UPS systems. Several test results are provided for linear and nonlinear loads which validate the simulations results. The results indicate that the proposed parallel inverter structure offers a better system in terms of the number of feedback sensors, performance, and complication. | A Proportional-Resonant Controller-Based Wireless Control Strategy With a Reduced Number of Sensors for Parallel-Operated UPSs | Droop control method;proportional-resonant (PR) controller;uninterruptible power supply (UPS) | Proportional control;Wireless sensor networks;Uninterruptible power systems;Inverters;Control systems;Feedback;Pi control;IEC standards;Sensor systems;Transient response
This paper discusses the fault tolerance ability of the hexagram inverter motor drive. Due to its unique interconnecting nature, the hexagram inverter can tolerate one leg failure without modifying the power circuit topology. In the event of one leg failure, the control circuit can reconfigure the trigger signals to maintain a smooth torque operation at a reduced power level. When a leg fails within the inner interconnecting loop, no special postfault strategy is needed; the hexagram inverter can still work properly. When a leg fails outside of the interconnecting loop, a new postfault control strategy is initiated, which controls the two remaining phase currents to maintain an operation with smooth torque. The simulation and experimental results have shown that the hexagram inverter can maintain its operation with smooth torque after a fault. | Postfault Control Strategy for the Hexagram Inverter Motor Drive | Fault tolerant;medium voltage;motor drive;multilevel converter | Inverters;Motor drives;Circuit faults;Leg;Fault tolerance;Switches;Integrated circuit interconnections;Circuit topology;Torque control;Industrial control
This paper examines a scheme for developing frequency-selectable induction-heating targets for stimulating temperature-sensitive polymer gels. The phrase “frequency selectable” implies that each target has a frequency at which it heats preferentially in the presence of other targets. Targets using both nonresonant and resonant designs are discussed. In the case of nonresonant targets, single-turn conductors whose critical dimensions are small compared to their associated skin depth (over the frequency range of interest) are examined. One way to achieve frequency selectivity with these nonresonant targets is by designing each to have the same self-inductance while forcing the resistance of each target to differ from the previous one by a specified factor (α). In this way, a target driven at its <i>R</i>/<i>L</i> break-point frequency will heat by at least a factor of (α<sup>2</sup> + 1)/(2 α) more than the remaining targets. In the resonant-target case, <i>RLC</i> circuits that are inductively coupled to a primary induction coil are examined. Frequency selectivity in resonant targets is achieved by designing each target to have a different resonant frequency. When such a target is driven at its resonant frequency, it will heat preferentially compared to the remaining targets. | Nonresonant and Resonant Frequency-Selectable Induction-Heating Targets | Induction heating;Marx inverter;$RL$ circuits; $RLC$ circuits | Resonance;Resonant frequency;Damping;Vibrations;Polymer gels;RLC circuits;Shock absorbers;Materials science and technology;Containers;Solvents
This brief presents a CMOS temperature sensor suitable for ultralow-power applications. With a MOS transistor operating in the linear region, a linear relationship between delay and temperature can be obtained. A differential sensing architecture is utilized to reduce the signal offset and increase the effective signal-to-noise ratio. A design methodology concerning power optimization and improved sensor linearity is also presented. The sensor, which occupies 0.0324 mm<sup>2</sup>, is fabricated using the TSMC 0.18-¿m one-polysilicon six-metal (1P6M) process. Measurement results show that the sensor consumes 405 nW with a 1-V supply at 1 ksample/s at room temperature. An inaccuracy value of -0.8°C to +1°C from 0°C to 100°C after calibration is achieved. | A 405-nW CMOS Temperature Sensor Based on Linear MOS Operation | CMOS temperature sensor;ultralow-power applications | Temperature sensors;Thermal management;Delay lines;Linearity;Voltage;Rapid thermal processing;MOSFETs;Temperature control;Wireless sensor networks;Inverters
This paper introduces a fuzzy logic-based tuning of the controller parameters for the rectifier side current regulator and inverter side gamma controller in a high voltage direct current (HVDC) power system. A typical point-to-point system has been taken with the detailed representation of converters, transmission links transformers and filters. The current error (and its derivative) and the gamma error (and its derivative) are used as the principal signals to adjust the proportional and integral gains of the rectifier pole controller and the inverter gamma controller, respectively, for optimum HVDC power system performance under various normal and abnormal conditions. Finally, a comparative study has been performed with and without tuning, to prove the superiority of the proposed control scheme. | A fuzzy self-tuning PI controller for HVDC links |  | Fuzzy control;HVDC transmission;Control systems;Tuning;Voltage control;Rectifiers;Inverters;Power systems;Error correction;PD control
In this paper, polyphase power transformer arrangements with reduced kVA capacities are presented for harmonic current reduction in high power diode rectifier-type utility interface systems. Based on the concept of an autotransformer, a 12-pulse rectifier system is realized with a resultant transformer kVA rating of 0.18P/sub 0/ (pu). In this arrangement the 5, 7, 17, 19, etc. harmonics are absent from the utility input line current. In the second scheme an 18-pulse rectifier is realized with the kVA rating of 0.16P/sub 0/ (pu) and the 5, 7, 11, 13, etc. harmonics are canceled in the utility line currents. Analytical design equations are presented to facilitate the design of system components. Simulation results verify the proposed concept, and experimental results are provided from a 208 V, 10 kVA 12-pulse rectifier system. The advantage of employing the proposed system for utility interface of rectifier/PWM-inverter motor drive systems is also explained. | Polyphase transformer arrangements with reduced kVA capacities for harmonic current reduction in rectifier-type utility interface |  | Rectifiers;Diodes;Bridges;Power system harmonics;Inductors;Power harmonic filters;Pulse width modulation;Power industry;Pulse transformers;Equations
A programmable delay locked loop (DLL) based clock generator, providing a high multiplication factor, has been developed in a 0.18- μm CMOS technology. Utilizing the proposed pulse generator, purely consisting of D flip flops (DFFs) and inverters, the clock generator provides a high multiplication factor of up to 24. It consumes only 16.2 mW when generating 2.16 GHz output signals. In addition, the proposed saturated-type unit delay cell adopted in the voltage controlled delay line (VCDL) is capable of providing a long delay while maintaining fast-switching signal edges. Thus, the DLL can lock up an input reference frequency as low as 30 MHz while maintaining good phase noise performance and small chip area occupancy. The phase noise is -88.7 and -99.8 dBc/Hz at 10 kHz and 100 kHz offsets, respectively, from the operating frequency of 1.2 GHz, which is equivalent to a 1.7 ps RMS jitter. The active chip area takes only 0.051 mm<sup>2</sup>. | A Low Power and Wide Range Programmable Clock Generator With a High Multiplication Factor | Clock generator;delay cell;delay locked loop (DLL);multiplication factor;programmable | Clocks;Power generation;Delay;CMOS technology;Pulse generation;Frequency;Phase noise;Inverters;Signal generators;Voltage control
The effect of a short circuit fault and a voltage sag fault on a distributed grid-connected solid oxide fuel cell (SOFC) is investigated in this paper. The fuel cell is modeled in Simulink and the performance is verified against experimental load testing data. Grid faults are simulated, and conclusions are drawn on the fuel cell response and the effects of the fault condition on internal fuel cell parameters. | Analysis of a Distributed Grid-Connected Fuel Cell During Fault Conditions | Distributed generation;inverter;integration power control;solid oxide fuel cell (SOFC) | Fuel cells;Circuit faults;Voltage fluctuations;Power generation;Solids;Power system modeling;Current density;Power electronics;Mesh generation;Power system reliability
Leakage power has become a serious concern in nanometer CMOS technologies, and power-gating has shown to offer a viable solution to the problem with a small penalty in performance. This paper focuses on leakage power reduction through automatic insertion of sleep transistors for power-gating. In particular, we propose a novel, layout-aware methodology that facilitates sleep transistor insertion and virtual-ground routing on row-based layouts. We also introduce a clustering algorithm that is able to handle simultaneously timing and area constraints, and we extend it to the case of multi- <i>Vt</i> sleep transistors to increase leakage savings. The results we have obtained on a set of benchmark circuits show that the leakage savings we can achieve are, by far, superior to those obtained using existing power-gating solutions and with much tighter timing and area constraints. | Row-Based Power-Gating: A Novel Sleep Transistor Insertion Methodology for Leakage Power Optimization in Nanometer CMOS Circuits | Leakage power;logic synthesis;low-power design;power gating;power optimization | Sleep;Optimization methods;Circuits;MOS devices;Delay;CMOS technology;Timing;Threshold voltage;Degradation;Inverters
This letter investigates the impacts of random dopant fluctuation (RDF) and line edge roughness (LER) on the switching-time (ST) variation for nanoscale MOSFETs using the effective-drive-current (<i>1</i> <sub>eff</sub>) approach that decouples the ST variation into transition-charge (¿<i>Q</i>) and <i>1</i> <sub>eff</sub> variations. Although the RDF has been recognized as the main variation source to the threshold-voltage variation, this letter indicates that the relative importance of LER increases as the ST variation is considered. | Investigation of Switching-Time Variations for Nanoscale MOSFETs Using the Effective-Drive-Current Approach | Line edge roughness (LER);MOSFET;random dopant fluctuation (RDF);switching time (ST) | MOSFETs;Resource description framework;Fluctuations;Gradient methods;Logic circuits;Switching circuits;Inverters;Educational programs;Doping;Voltage
An adaptive observer is proposed for concurrent estimation of rotor fluxes, unknown dc-link voltage, and rotor resistance of induction motor with voltage source inverters. For the reported flux observers and parameter estimators, the implied assumption had been that the input voltages were measured by sensors, or presumed to be known, for example while plug-in converters were utilized. However, this assumption may not be valid due to bus voltage variations, such as for battery powered servo drives, or propulsion system in hybrid electric vehicles. A drift in input voltage measurement results in state and parameter estimation errors. The proposed observer is capable of concurrent flux and dc-link voltage observation with online tuning of rotor resistance, while the phase currents and rotor speed are measured. No terminal voltage measurement is needed for this adaptive observer. The stability of the proposed observer is proved based on a Lyapunov function. Besides, it is shown that injection of a diagnosis signal is necessary to force the estimated parameters converge to the right values regardless of their initial conditions. A complex programmable logic device is implemented for the experimental setup, which controls an intelligent power module including insulated gate bipolar transistors. Extensive simulation and experimental tests verify the asymptotic convergence of the proposed observer. | An Adaptive Flux Observer With Online Estimation of DC-Link Voltage and Rotor Resistance For VSI-Based Induction Motors | Fault tolerant;flux observer;induction motor;parameter estimation;voltage source inverter | Rotors;Induction motors;Parameter estimation;Observers;Electrical resistance measurement;Battery charge measurement;Voltage measurement;Inverters;Servomechanisms;Propulsion
This paper details a modeling procedure that incorporates composite loads in stand-alone microgrids in which, because of the low system inertia provided by inverter-interfaced generation units, the grid dynamics is not neglected. The paper introduces a methodology based on 1) separately treating the plants (RL grid elements) from reference frames and control systems; and 2) establishing a vector valued function to methodologically describe all plants in a similar way. Induction motors equations are rearranged to be integrated within the model, giving as a result a highly structured, compact system model. Next, bifurcation theory is adapted to the problem to show that composite loads are a need in the microgrid modeling if more realistic results about oscillations and mainly about load margin are pursued. Thanks to the modeling procedure, this is proven by means of a series of analyses conducted in a microgrid of considerable larger dimensions than those presented to date in the literature. | Composite Loads in Stand-Alone Inverter-Based Microgrids—Modeling Procedure and Effects on Load Margin | Power distribution;power system modeling;stability | Power system stability;Bifurcation;Power system modeling;Power system reliability;Induction generators;Induction motors;Distributed control;Radio frequency;Filters;State-space methods
A 2.5 mW wireless flight control system for cyborg moths is presented, consisting of a 3-to-5 GHz non-coherent pulsed ultra-wideband receiver system-on-chip with an integrated 4-channel pulse-width modulation stimulator mounted on a 1.5 cm by 2.6 cm printed circuit board. The highly duty cycled, energy detection receiver requires 0.5-to-1.4 nJ/bit and achieves a sensitivity of -76 dBm at a data rate of 16 Mb/s (10<sup>-3</sup> BER). A multi-stage inverter-based RF front end with resonant load and differential signal chain allow for robust, low energy operation. Digital calibration is used in the baseband amplifier, ADC and DLL to cancel voltage and timing offsets. Through the use of a flexible PCB and 3-D die stacking, the total weight of the electronics is kept to 1 g, within the carrying capacity of an adult Manduca sexta moth. Preliminary wireless flight control of a moth in a wind tunnel is demonstrated. | A Pulsed UWB Receiver SoC for Insect Motion Control | CMOS integrated circuits;low-power electronics;neural interface;pulse-position modulation;receivers;RF;ultra-wideband (UWB) | Insects;Motion control;Aerospace control;Pulse circuits;Pulse modulation;Ultra wideband technology;System-on-a-chip;Space vector pulse width modulation;Printed circuits;Bit error rate
| Corrections to "Capacitance Computations in a Multilayered Dielectric Medium Using Closed-Form Spati |  | Capacitance;Dielectrics;Microwave theory and techniques;Jacobian matrices;Microwave communication;Microwave filters;Inverters;Capacitors;Coupling circuits;Error correction
| Corrections to "Direct Synthesis of Cascaded Quadruplet (CQ) Filters" |  | Microwave filters;Jacobian matrices;Microwave theory and techniques;Inverters;Capacitors;Coupling circuits;Error correction;Propagation constant
We have developed a Bi CMOS tuner IC utilizing an adjustment free, digital delay, FM detector and an adjustment free stereo multiplex (MPX) voltage controlled oscillator (VCO) circuit that requires no external parts. | Development of an adjustment free audio tuner IC |  | Tuners;Inverters;Delay effects;Detectors;Production;Circuit testing;Frequency;Semiconductor device measurement;CMOS digital integrated circuits;Voltage-controlled oscillators
In this paper, the speed performance, power consumption, and layout area of Neuron MOS transistor circuits are monitored considering the requirements of modern VLSI design. The Neuron MOS transistor is a recently discovered device principle which has a number of input gates that couple capacitively to a floating gate. The floating gate potential controls the current of a transistor channel. This device can be used in logic circuits. A threshold current through the Neuron MOS transistor can be defined that causes a switching of the output of the logic circuits as soon as the channel current surmounts or falls below the specified value. We designed two different multiplier cells, one based on a Neuron MOS inverter, and the other on a Neuron MOS n-MOSFET which is used as one input device of a comparator circuit. Functionality of both cells is proven for data rates up to 50 MHz which represents the first high-speed measurement of a circuit based on this new design principle. A perspective for the upper speed limit found at more than 500 MHz is given by simulation. The new design principle has a layout area reduced by more than a factor of two compared to usual multiplier cells. Moreover, it is shown, that depending on the design chosen, high speed operation leads to considerable power savings. In view of those advantages it is concluded that the principle of threshold logic qualifies for a major breakthrough for packing density improvement of CMOS-based applications. | On the application of the Neuron MOS transistor principle for modern VLSI design |  | Neurons;MOSFETs;Logic circuits;Energy consumption;Monitoring;Very large scale integration;Coupling circuits;Threshold current;Switching circuits;Inverters
A subsea adjustable-speed motor fed via a long cable in the range of several tens of kilometers between the converter and the motor are analyzed by simulations. Due to resonance, one critical frequency range occurs where significant generation of harmonics from the inverter should be avoided. A voltage source inverter is more feasible than a current source inverter since it is easier to modify the output waveform in order to avoid resonance problems. The resistive voltage drop in the long cable reduces the air-gap torque of the motor, particularly at low frequencies. This causes a problem for the start-up of the motor due to stiction torque. A start-up strategy is envisaged which is a compromise between voltage boost, inverter current, and transformer core dimensions. In normal operation mode the inverter voltage is proportional to the frequency. An open speed loop is used which keeps the system stable for potential load variations. The results from a 1-MW full-scale system test are summarised. | Converter-fed subsea motor drives |  | Motor drives;Inverters;Resonance;Torque;Analytical models;Resonant frequency;Voltage;Air gaps;Transformer cores;Load management
Work has illustrated the potential benefits of brushless doubly-fed machines in adjustable speed drive applications. While it has been shown that the drive is open-loop stable over a wide speed range, the resultant steady-state and dynamic performance characteristics are far from optimum. Thus, a closed-loop controller is desirable to achieve competitive drive performance. The controller proposed here is applicable for general purpose industrial drives in the medium to high power range. The nature of the doubly-fed machine, with two separate sources of excitation, only one of which is controllable, rules out field-oriented control strategies applied to conventional induction machines. However, the concept of direct torque control based on instantaneous error shows promise for this machine geometry. The present paper extends the concept of predictive torque control for induction machines to the doubly-fed machine. The controller calculates the value of converter voltage which leads to desired changes of flux and torque. Once the voltage is determined, conventional algorithms, such as space vector pulsewidth modulation (PWM), can be used to generate the inverter switching function. | Direct torque control for brushless doubly-fed machines |  | Torque control;Pulse width modulation inverters;Space vector pulse width modulation;Open loop systems;Induction machines;Variable speed drives;Steady-state;Industrial control;Error correction;Geometry
This paper presents an equivalent circuit for high-frequency leakage currents in pulsewidth modulation (PWM) inverter-fed AC motors, which forms a series resonant circuit. The analysis based on the equivalent circuit leads to such a conclusion that the connection of a conventional common-mode choke or reactor in series between the AC terminals of a PWM inverter and those of an AC motor is not effective to reduce the rms and average values of the leakage current, but effective to reduce the peak value. Furthermore, this paper proposes a common-mode transformer which is different in damping principle from the conventional common-mode choke. It is shown theoretically and experimentally that the common-mode transformer is able to reduce the rms value of the leakage current to 25%, where the core used in the common-mode transformer is smaller than that of the conventional common-mode choke. | Modeling and damping of high-frequency leakage currents in PWM inverter-fed AC motor drive systems |  | Pulse width modulation;Damping;Leakage current;Pulse width modulation inverters;Inductors;Equivalent circuits;AC motors;Pulse circuits;Pulse inverters;RLC circuits
Pulsewidth modulation has been one of the most intensively investigated areas of power electronics for many years, and the number and combination of permutations seem to be endless. However, a general hierarchical consensus appears to have emerged from this work which ranks space vector modulation techniques, regular sampled modulation, and sine-triangle modulation strategies in decreasing order of merit based on harmonic performance. However, what has not been clearly identified is why space vector modulation should lead to a reduced harmonic current ripple compared to regular sampled modulation, especially since it is straightforward to show that they produce identical low-frequency fundamental components. This paper addresses this issue by showing how it is the placement of the zero space vector component within the carrier interval that determines the harmonic performance of the modulation strategy, rather than any intrinsic differences between the various methods of calculating the switching instances. | The significance of zero space vector placement for carrier-based PWM schemes |  | Space vector pulse width modulation;Pulse width modulation;Voltage;Pulse width modulation inverters;Leg;Topology;Switches;Matrix converters;Electricity supply industry;Industry Applications Society
A new multilevel voltage-source inverter with separate DC sources is proposed for high-voltage, high-power applications, such as flexible AC transmission systems (FACTS) including static VAr generation (SVG), power-line conditioning, series compensation, phase shifting, voltage balancing, fuel cell, and photovoltaic utility systems interfacing, etc. The new M-level inverter consists of (M-1)/2 single-phase full bridges in which each bridge has its own separate DC source. This inverter can generate almost sinusoidal waveform voltage with only one time switching per cycle as the number of levels increases. It can solve the size-and-weight problems of conventional transformer-based multipulse inverters and the component-counts problems of multilevel diode-clamp and flying-capacitor inverters. To demonstrate the superiority of the new inverter, an SVG system using the new inverter topology is discussed through analysis, simulation, and experiment. | A multilevel voltage-source inverter with separate DC sources for static VAr generation |  | Voltage;Inverters;Flexible AC transmission systems;Bridge circuits;Reactive power;AC generators;DC generators;Power generation;Fuel cells;Photovoltaic systems
By integrating the motor, the converter and the control circuits of electrical drives into one casing several advantages are obtained. The drive becomes compact, the amount of wiring is significantly reduced, and the control of the inverter and the motor can be designed to better utilize their respective characteristics. The paper presents an integrated permanent magnet synchronous motor drive (IPMSM) using complete digital control. The control includes a simple sensorless estimation of the rotor position both at standstill and at rotation. The algorithm for the initial rotor position detection is based on the saliency of the rotor at no load and it provides both the location as well as the direction of the magnetization. At rotation the rotor position is estimated by a predictor-corrector-based observer. The integrated concept makes it simple to include accurate values of the machine parameters. | Sensorless rotor-position detection from zero to rated speed for an integrated PM synchronous motor drive |  | Rotors;Synchronous motors;Inverters;Sensorless control;Permanent magnet motors;Digital control;Magnetization;Electric machines;Industry Applications Society;Circuits
The hybrid stepping motor is promising as a high-torque and low-speed servomotor, since the motor can be considered as a multipole synchronous motor. For this application, it is necessary to have a clear equivalent circuit under the sinusoidal current drive just like the conventional brushless DC motor. For the given stator/rotor teeth and winding arrangements of the hybrid stepping motor, the permeance distribution with respect to the rotor position is obtained by a well-known permeance-based method. Based on the calculated permeance distribution, an equivalent magnetic circuit of the given motor can be obtained, from which the basic voltage equation can be deduced. Following this procedure, electric parameters in the voltage equation are related to the machine construction constants such as stator-rotor pole dimensions, air-gap length, number of turns of the stator windings, and magnetomotive force (MMF) of the permanent magnet. The analysis shows that a fundamental component of the permeance distribution produces the average torque and that harmonic components produce the ripple torque under the sinusoidal current drives. The cogging torque is also produced by the 4th harmonic component of the permeance distribution. For the laboratory testing, the two-phase hybrid stepping motor connected to the current-controlled voltage source inverter was used. The experimental results showed quite reasonable agreement with the predicted instantaneous torque. | Instantaneous torque analysis of hybrid stepping motor |  | Torque;Brushless DC motors;Synchronous motors;DC motors;Servomotors;Voltage;Rotors;Stator windings;Equations;Equivalent circuits
In this paper, the authors deal with the effects of inverter characteristics on iron losses in induction motors fed by pulsewidth modulation (PWM) controlled power converters. Laboratory tests based on no-load input power measurements were carried out and in order to avoid the influence of mechanical losses and rotor copper losses, which are difficult to be measured or computed, a special test bench with an unconventional test device was employed. In particular, the influence of the following inverter parameters are considered: modulation index; modulation waveform; and switching frequency. Complete experimental results are presented and discussed. | Influence of the inverter characteristics on the iron losses in PWM inverter-fed induction motors |  | Pulse width modulation inverters;Iron;Pulse width modulation converters;Testing;Power measurement;Induction motors;Pulse inverters;Rotors;Copper;Loss measurement
The multiphase winding structure provides an induction machine with capabilities of starting and running even with one or more of its stator phases open-circuited. However, when operated with such a structurally unbalanced condition, the dynamic properties of the machine will change drastically from its balanced operation condition. For example, field-oriented control strategies developed for a balanced winding structure will no longer function properly and could lead to catastrophic consequences. In this paper, a unified approach to the modeling and field-oriented control of dual three phase induction machine with one phase open is presented. Using the concept of vector space decomposition, the proposed technique is established on the basis of the asymmetrical winding structure directly, and thus provides a precise, physically insightful tool to the modeling and control of induction machines with structural unbalance. | Modeling and control of a multi-phase induction machine with structural unbalance |  | Induction machines;Current control;Machine windings;Stator windings;Pulse width modulation inverters;Electric machines;Power system reliability;Matrix decomposition;Research and development;Rivers
The foreseeable shortages in conventional sources of electric power has increased the emphasis on the research and development of alternate sources of energy. In order to make a noteworthy impact, the alternate sources of energy need to be utility interactive by means of a power electronic interface (a DC to AC converter). The inherent assumption in the control of DC to AC converters is, that the DC voltage available at the input of the converter is constant. However, when the input is an unregulated DC source such as a battery, fuel cell, photovoltaic cells or any other form of alternate source, maintenance of the constant DC voltage at the input of the converter is often impossible. A modified inverter switching technique is proposed for the interface with the utility grid such that the AC output of the inverter becomes immune to fluctuations in the unregulated input DC obtained from alternate energy sources. | An utility interactive power electronics interface for alternate/renewable energy systems |  | Renewable energy resources;Pulse width modulation converters;Analog-digital conversion;Wind energy generation;Pulse width modulation;Voltage control;Fuel cells;Photovoltaic cells;IEEE members;Power electronics
A new multiple-sequence generator scheme to generate a set of deterministic ordered sequence of patterns followed by random patterns is presented in this paper. This scheme is based on an inverted nonlinear autonomous machine which utilizes a two-dimension-like LFSR with nonlinear inverters. A systematic procedure is also presented to obtain the autonomous machine which is more regular in the structure and utilizes less hardware. The generated deterministic sequence of patterns, which may have ordered and repeated patterns, and the random patterns are applicable to sequential circuit testing. | A multiple-sequence generator based on inverted nonlinear autonomous machines |  | Circuit testing;Test pattern generators;Sequential circuits;Random sequences;Automatic test pattern generation;Hardware;Sequential analysis;Inverters;Linear feedback shift registers;Automatic testing
Electrochemical double-layer capacitors, which are well known as ultracapacitors, have intensively been used in power conversion applications such as controlled electric drives, active filters, power conditioners, and uninterruptible power supplies. The ultracapacitor is employed as the energy storage device that can be fully charged/discharged within a few seconds. To achieve better flexibility and efficiency, the ultracapacitor is connected to the power conversion system via an interfacing dc-dc power converter. Various topologies are used as the dc-dc power converter: nonisolated two-level single-phase or multiphase interleaved converters and many varieties of isolated soft-switched dc-dc converters. A three-level nonisolated dc-dc converter as a candidate for ultracapacitor applications is proposed and analyzed in this paper. The topology is theoretically analyzed, and design guidelines are given. The modeling and control aspects are discussed. A 5.5-kW prototype was designed, and the proposed topology was experimentally verified on a general-purpose controlled electric drive. Experimental results are presented and discussed. | A Bidirectional Three-Level DC–DC Converter for the Ultracapacitor Applications | Energy efficiency;ultracapacitor;three-level bidirectional dc–dc converter | Supercapacitors;Capacitors;Power conversion;Uninterruptible power systems;Topology;DC-DC power converters;Electrodes;Active filters;Switching converters;Permission
This paper presents a novel voltage-shift acceleration control scheme for anti-islanding of power-converter-based distributed generators (DGs). The proposed control objective is achieved by a voltage positive-feedback loop properly designed in the synchronous <i>d</i>-<i>q</i> frame. In this paper, the overall power flow control scheme of the studied DG is first described. Then, a quantitative design methodology of an adaptive voltage-shift acceleration gain based on small-signal stability and step-input response is developed. The proposed control approach is intended to achieve reliable detection with quasi-zero nondetection zone, noncompromised power quality, and easy implementation without additional sensing devices or equipment. Performances on constant-power and constant-current control modes are investigated. Both simulation and experimental results verify the feasibility and effectiveness of the proposed anti-islanding scheme and the gain design approach. | Notice of Violation of IEEE Publication Principles: Quantitative Design of Active Anti-Islanding Controllers for Power-Converter-Based Distributed Generators
Brushless dc motor still suffers from commutation torque ripple, which mainly depends on speed and transient line current in the commutation interval. This paper presents a novel circuit topology and a dc link voltage control strategy to keep incoming and outgoing phase currents changing at the same rate during commutation. A dc-dc single-ended primary inductor converter (SEPIC) and a switch selection circuit are employed in front of the inverter. The desired commutation voltage is accomplished by the SEPIC converter. The dc link voltage control strategy is carried out by the switch selection circuit to separate two procedures, adjusting the SEPIC converter and regulating speed. The cause of commutation ripple is analyzed, and the way to obtain the desired dc link voltage is introduced in detail. Finally, simulation and experimental results show that, compared with the dc-dc converter, the proposed method can obtain the desired voltage much faster and minimize commutation torque ripple more efficiently at both high and low speeds. | A New Approach of Minimizing Commutation Torque Ripple for Brushless DC Motor Based on DC–DC Converter | Brushless dc motor (BLDCM);commutation;dc link voltage control;single-ended primary inductor converter (SEPIC);torque ripple | Commutation;Brushless DC motors;Torque converters;Switches;Voltage control;Switching converters;Switching circuits;Circuit topology;Inductors;Inverters
In order to lower the cost and expand the working range of pulsewidth modulation (PWM)-inverter-fed interior permanent magnet synchronous motor drives, the control methods under the overmodulation mode with only a dc-link current sensor are investigated. The space vector modulation of the PWM inverter is analyzed in detail, and an adjustment scheme for the reference voltage vectors is developed to fulfill the requirements by phase current reconstruction under overmodulation. Furthermore, in order to simplify the control process and reduce the control errors, a specified overmodulation method based on the superposition principle is proposed for the PWM inverter with phase current reconstruction, which overcomes the shortcoming of the PWM adjustment scheme. Experimental results demonstrate the feasibility and the effectiveness of the proposed control method, which realizes the single current sensor overmodulation control with maximum voltage transfer ratio. | An Overmodulation Method for PWM-Inverter-Fed IPMSM Drive With Single Current Sensor | Inverter;overmodulation;permanent magnet synchronous motor (PMSM);phase current reconstruction;pulsewidth modulation (PWM) | Pulse width modulation;Pulse width modulation inverters;Magnetic sensors;Voltage control;Costs;Space vector pulse width modulation;Magnetic modulators;Permanent magnet motors;Phase modulation;Functional analysis
This paper proposes a simple but effective method to reduce the torque ripple for direct torque control (DTC) of induction motor drives. The proposed DTC provides a global minimum torque ripple, which satisfies the root-mean-square (rms) criteria of torque ripple. Such a global minimum torque ripple DTC has not been derived before. The proposed global minimum torque ripple DTC is a two-step design. The first step drives the torque error to zero at the end of the control period. Then, the second step reduces the torque bias and rms ripple by modifying the asymmetry switching patterns of the applied voltage vectors of the first step into symmetry ones. Theoretical analysis is provided to show that the torque ripple of the proposed DTC is a global minimum rms ripple. Furthermore, to verify the effectiveness of this study, a DSP-based experimental induction motor DTC drive system is built. Simulation and experimental results verify that the torque ripple performance has been improved. | Global Minimum Torque Ripple Design for Direct Torque Control of Induction Motor Drives | Induction motor drives;minimization methods;pulsewidth-modulated inverters;torque control | Torque control;Induction motor drives;Stators;Rotors;DC motors;Induction motors;Voltage;Inverters;Linear feedback control systems;Error correction
This paper describes a simple, analytical expression for quantization noise in a time-to-digital converter (TDC) based on Fourier-series analysis. We analyzed inverter propagation-delay variations due to fluctuations in the threshold voltage, and here we also discuss phase noise in an all-digital phase locked loop (ADPLL). The large standard deviation in the threshold voltage degrades phase noise even under short inverter-delay conditions. Increasing the gate area of transistors led to low phase noise due to threshold variations, but greatly increased power consumption. The paper also discusses TDC power reduction method without degrading quantization noise. Our analytically predicted results agreed well with the data obtained from a Spectre-RF simulator. | Analytical Expression of Quantization Noise in Time-to-Digital Converter Based on the Fourier Series Analysis | Digitally controlled oscillator;Fourier series expansion;frequency synthesizer;Gaussian distribution;phase noise;quantization noise;sinusoidal analysis;time-to-digital converter | Time series analysis;Quantization;Fourier series;Phase noise;Threshold voltage;Degradation;Inverters;Fluctuations;Phase locked loops;Energy consumption
In this paper, the influence of the clock slope on the speed of various classes of flip-flops (FFs) and on the overall energy dissipation of both FFs and clock domain buffers is analyzed. Analysis shows that an optimum clock slope exists, which minimizes the energy spent in a clock domain. Results show that the clock slope requirement can be relaxed with respect to traditional assumptions, leading up to 30 ÷40 % energy savings and at a very small speed performance penalty. The effectiveness of the clock slope optimization is discussed in detail for the existing classes of FFs. The impact of such an optimization in terms of additive skew and jitter contributions is discussed, together to the analysis of the impact of technology scaling. Extensive post-layout simulations on a 65-nm CMOS technology are performed to check the validity of the underlying assumptions and approximations. | Flip-Flop Energy/Performance Versus Clock Slope and Impact on the Clock Network Design | Clock domain;clock slope;clocking;energy consumption;flip-flops;high-speed;low power;skew;VLSI | Clocks;Flip-flops;Energy consumption;Robustness;Jitter;CMOS technology;Energy dissipation;Circuit simulation;Very large scale integration;Inverters
This paper presents a novel seamless transfer of single-phase grid-interactive inverters between grid-connected and stand-alone modes. The grid-connected inverter should operate in grid-tied and off-grid modes in order to provide power to the emergency load during system outages. However, the grid current controller and the output voltage controller are switched between the two modes, so the outputs of both controllers may not be equal during the transfer instant, which will cause the current or voltage spikes during the switching process. The transfer between the two controllers does not exist in the proposed method. In grid-tied mode, the voltage controller is used for compensating the filter capacitor current, and the current controller is used to control the grid current. In stand-alone mode, the voltage controller is used to regulate the output voltage, whereas the output of the current controller is zero. With the proposed control method, the seamless transfer can be achieved between both modes, even in polluted grid voltage. The principle and realization conditions of the control methods at both modes are analyzed. The detailed process of the seamless transfer between the two modes is illustrated. Finally, the simulation and experimental results verify the theoretical analysis. | Seamless Transfer of Single-Phase Grid-Interactive Inverters Between Grid-Connected and Stand-Alone Modes | Distributed power generation;grid-connected inverter;grid-connected mode;seamless transfer;stand-alone mode | Inverters;Voltage control;Filters;Capacitors;Power generation;Distributed power generation;Pollution;Power generation planning;Distributed control;Standby generators
This paper addresses shaft end-to-end and shaft-to-frame voltages that appear in the 400-V 15-kW induction motor driven by a voltage-source pulsewidth modulation inverter. It has been known that an inverter-fed common-mode voltage causes both shaft voltages. Extensive experiments are performed with an ungrounded motor subjected to a differential-mode voltage. Experimental results show that the differential-mode voltage applied across three-phase, two-phase, or single-phase stator windings also causes a shaft end-to-end voltage. It is concluded that the combination of a steep change in differential-mode voltage and high-frequency motor asymmetry causes a shaft end-to-end voltage. A motor model is presented to explain the generation of shaft end-to-end voltage. | Identification and Discussion of the Origin of a Shaft End-to-End Voltage in an Inverter-Driven Motor | Electromagnetic interference (EMI);ground leakage current;motor drives;pulsewidth modulation (PWM) inverters;shaft voltage | Shafts;Voltage;Pulse width modulation inverters;AC motors;Induction motors;Magnetic flux;Pulse inverters;Stator windings;Parasitic capacitance;Couplings
In this paper, we present a new approach to dynamic gray-level error control for global dimming of liquid crystal display (LCD) devices. In the LCD devices, global dimming is used to reduce power consumption by limiting the maximum luminance and lowering the brightness of backlight. The existing approaches, based on the fixed rate of clipped pixels, deteriorate the image quality seriously for some images even after gray level compensation. The proposed approach, on the other hand, dynamically chooses the maximum luminance for a given image, based on final image integrity. Thus, it has an advantage of preserving the worst image quality at any desired level, while reducing power consumption as much as possible. In the experiments, the proposed approach successfully maintained the minimum target peak signal to noise ratio (PSNR) for test sequences. | Image integrity-based gray-level error control for low power liquid crystal displays | Backlight dimming;backlight scaling;liquid crystal display;power management. | Error correction;Liquid crystal displays;Energy consumption;Brightness;Pixel;Image quality;Light emitting diodes;PSNR;Inverters;Fluorescent lamps
The degradation characteristics of n- and p-channel polysilicon thin-film transistors (TFTs) under circuit operation were investigated by using CMOS inverter circuits consisting of n-channel TFTs with a lightly doped drain (LDD) structure and p-channel TFTs with a single-drain (SD) structure. A new test element made it possible to separately evaluate the degradation characteristics of each type of TFT during CMOS inverter operation. In regard to n-channel LDD TFTs, the device degradation is mainly caused by accumulated dc stress under the condition that the gate voltage is near the threshold voltage and the high drain voltage, i.e., the drain-avalanche hot-carrier (DAHC) stress condition. In p-channel SD TFTs, the device degradation is caused by the mutual interaction between DAHC stress and negative-bias-temperature (NBT) stress. Hole injection due to NBT stress is accelerated by DAHC-stress-induced trapped electrons under inverter-circuit operation. The effect is thus enhanced not only by the increase in the number of hole injections but also by the increase in the number of electron injections. It was found that the device characteristics of p-channel TFTs are more rapidly degraded as the rising time of the input pulse becomes shorter. This degradation is caused by the transient increase in the number of hot electrons, which are generated when holes are emitted from the trap states when the p-channel TFTs are turned off. | Degradation Characteristics of n- and p-Channel Polycrystalline-Silicon TFTs Under CMOS Inverter Operation | complimentary metal–oxide–semiconductor (CMOS);drain-avalanche hot-carrier (DAHC) stress;electron injection;hole injection;inverter stress;negative-bias-temperature (NBT) stress;thin-film transistor (TFT) circuit;transient stress | Stress;Degradation;Thin film transistors;Inverters;CMOS integrated circuits;Logic gates;Electron traps
A matrix converter is an ac-ac power converter topology that has received extensive research attention as an alternative to traditional ac-dc-ac converter. A matrix converter is able to convert energy from an ac source to an ac load without the need of a bulky and limited-lifetime energy-storage elements. The indirect three-level sparse matrix converter (I3SMC) is a new topology from this family that can synthesize three-level voltage in order to improve the output performance in terms of reduced harmonic content. This paper discusses the operating principles and a space-vector-modulation scheme for this topology. Simulation and experimental results are shown to prove the ability of this topology to generate multilevel output voltages as well as to maintain a set of sinusoidal balanced input currents. The performance of the converter is compared with the conventional matrix converter and an alternative multilevel matrix-converter topology in order to demonstrate the advantages and disadvantages of the I3SMC. | Space-Vector Modulated Multilevel Matrix Converter | Matrix converter;multilevel converter;neutral-point-clamped and three-level converter | Matrix converters;Voltage;Switches;Sparse matrices;Bidirectional control;Switching converters;Inverters;Circuit topology;Analog-digital conversion;Energy storage
Multilevel space vector pulsewidth modulation (SVPWM) control is shown to be a very useful tool for coupled inductor inverters as six independent pulsewidth modulation (PWM) signals are required, and there is additional complexity of meeting the performance requirements for the coupled inductor while balancing the winding common-mode dc current and generating high-quality multilevel PWM output voltages. A new multilevel SVPWM technique with a five-segment switching sequence is described, where half-wave symmetrical PWM voltage waveforms are used to balance the inductor common-mode dc voltages and also to avoid all possible switching states with a high winding current ripple. The proposed SVPWM is shown to have better inverter performance, compared with traditional carrier-based and the original multilevel SVPWM schemes at low modulation depths. Inverter operation with the proposed SVPWM is validated through simulation and experimental results. | A New Space-Vector PWM With Optimal Switching Selection for Multilevel Coupled Inductor Inverters | Coupled inductor inverter (CII);multilevel inverter;space vector pulsewidth modulation (SVPWM) | Pulse width modulation inverters;Space vector pulse width modulation;Inductors;Topology;Pulse inverters;Inductance;Harmonic distortion;Voltage control;DC generators;Pulse generation
This paper describes a universal fuel-cell-based grid-connected inverter design with digital-signal-processor-based digital control. The inverter has a direct power conversion mechanism with a high-frequency zero-voltage-switched dc/ac primary-side converter followed by a pair of ac/ac cycloconverters that operates either in parallel or in series to simultaneously address the issues of universal output and high efficiency. The critical design issues focus on the impact and optimization of transformer leakage inductance with regard to effectiveness of zero voltage switching of a primary-side converter, duty-cycle loss, resonance, and voltage spike that has effect on the breakdown voltage rating of the cycloconverter devices. An additional concept of dynamic transformer tapping has been explored to address the impact of varying input voltage on secondary-side voltage spike and inverter efficiency. Finally, detailed grid-parallel and grid-connected results are presented that demonstrate satisfactory inverter performances. | A Universal Grid-Connected Fuel-Cell Inverter for Residential Application | AC/AC;control;dc/ac;digital signal processor (DSP);fuel cell;grid;high frequency;inverter;residential | Inverters;Zero voltage switching;Digital control;Power conversion;Analog-digital conversion;Design optimization;Inductance;Switching converters;Resonance;Breakdown voltage
The control of four-quadrant converters (4QC) of traction vehicles fed by an ac railway grid has to meet very restrictive limitations with regard to harmonics and stability. The challenge is increased by continuously changing the position-dependent grid impedance and voltage harmonics already contained in the grid voltage. Testing a 4QC control in a lab, therefore, requires a railway grid representation that both emulates variable grid impedance and grid-voltage harmonics. The paper presents an innovative solution to this problem that employs a 4Q inverter with a suitably designed new control scheme. As the rated power is not high, compared to the traction vehicle fed, the control has to be effective, taking each switching event of the inverter into account. For the design of the control, a suitable simulation is needed, which is also presented in this paper. A comparison of simulation and measurement results is given, proving excellent results. | Dead-Beat Control Algorithm for Single-Phase 50-kW AC Railway Grid Representation | ac–ac power conversion;ac–dc power conversion;control systems;converters;current control;dc–ac power conversion;motion control;motor drives;multilevel systems;power conditioning;power quality;power-system harmonics | Rail transportation;Vehicles;Testing;Voltage;Inverters;Power conversion harmonics;Power system harmonics;Circuits;Frequency;Stability
An accurate and less-disturbing active antiislanding method suitable for grid-connected converters using phase-locked loop (PLL) based grid synchronization is proposed in this paper. The orthogonal signal generator required by a single-phase PLL is built using a second-order generalized integrator. The inverter current reference is slightly modified each output cycle by an injected signal, and a feedback signal is extracted from the voltage of the point of common coupling (PCC). When the grid becomes unavailable, the feedback signal moves outside of a preset threshold value. The disturbance caused by this method is small compared to other active antiislanding methods, such as active frequency drift or frequency shift up/down. The method does not affect the zero crossing of the injected current, can be used to estimate the grid impedance, and is highly robust to different grid disturbances and stiffness. The performance of the proposed method has been studied through extensive simulations using MATLAB/Simulink and experiments. Selected results are presented to confirm its validity. | Accurate and Less-Disturbing Active Antiislanding Method Based on PLL for Grid-Connected Converters | Antiislanding;grid-connected converters;inverters;photovoltaics | Phase locked loops;Inverters;Power generation;Photovoltaic cells;Distributed power generation;Distributed control;Frequency synchronization;Signal generators;Output feedback;Voltage
This paper proposes an improved <i>Z</i>-source inverter topology. Compared to previous <i>Z</i>-source inverter topology, it can reduce the <i>Z</i>-source capacitor voltage stress greatly, and has an inherent limitation to inrush current. The control strategy is exactly the same as the previous one, so all existing control strategies can be used directly. Soft-start strategy is also proposed to avoid the inrush current and resonance between the <i>Z</i>-capacitors and the <i>Z</i>-inductors. Comparison between the proposed and previous topologies is also presented. Analysis, simulation, and experimental results are presented to demonstrate the new features of the improved topology. | An Improved <formula formulatype="inline"><tex Notation="TeX">$Z$</tex></formula>-Source Inverter | Inrush current;soft start;$Z$-source inverter | Inverters;Voltage;Surges;Topology;Stress;Resonance;Chaos;Educational institutions;Automation;Capacitors
This paper proposes a novel single-phase Z-source inverter topology with input and output sharing the same ground. It is simple in structure and only utilizes two switches while keeping the voltage transfer ratio the same as for the full-bridge inverter. One-cycle control is adopted. Highly efficient constant-frequency control can be achieved without an accurate model of the converter. The unique feature of the proposed topology is verified by operating principle, simulation and experimental results. This topology can be used in distributed power systems where dual grounding is needed. | Single-Phase Z-Source Inverter | One-cycle control;single phase;Z-source inverter | Inverters;Voltage;Network topology;Switches;Circuit topology;Power system modeling;Power system simulation;Costs;Power generation economics;Chaos
In this paper, the effects of energy quantization on different single-electron transistor (SET) circuits (logic inverter, current-biased circuits, and hybrid MOS-SET circuits) are analyzed through analytical modeling and Monte Carlo simulations. It is shown that energy quantization mainly increases the Coulomb blockade area and Coulomb blockade oscillation periodicity, and thus, affects the SET circuit performance. A new model for the noise margin of the SET inverter is proposed, which includes the energy quantization effects. Using the noise margin as a metric, the robustness of the SET inverter is studied against the effects of energy quantization. An analytical expression is developed, which explicitly defines the maximum energy quantization (termed as ¿ <i>quantization threshold</i>¿) that an SET inverter can withstand before its noise margin falls below a specified tolerance level. The effects of energy quantization are further studied for the current-biased negative differential resistance (NDR) circuit and hybrid SETMOS circuit. A new model for the conductance of NDR characteristics is also formulated that explains the energy quantization effects. | Analysis of Energy Quantization Effects on Single-Electron Transistor Circuits | Coulomb blockade;energy quantization;Monte Carlo (MC) simulation;noise margin;orthodox theory;single-electron transistor (SET) | Quantization;Single electron transistors;Semiconductor device noise;Pulse inverters;Circuit noise;Analytical models;Voltage;Monte Carlo methods;CMOS technology;Silicon
Future automobiles will be equipped with x-by-wire systems to improve reliability, safety, and performance. The fault-tolerant capability of these systems is crucial due to their safety critical nature. Three fault-tolerant inverter topologies for permanent magnet brushless direct current motor drives suitable for automotive x-by-wire systems are analyzed. A figure of merit taking into account both cost and postfault performance is developed for these drives. Simulation results of the two most promising topologies for various inverter faults are presented. The drive topology with the highest postfault performance and cost effectiveness is built and evaluated experimentally. | Fault-Tolerant Permanent Magnet Motor Drive Topologies for Automotive X-By-Wire Systems | Automotive;fault-tolerant systems;permanent-magnet (PM) motor;x-by-wire systems | Fault tolerant systems;Permanent magnet motors;Topology;Automotive engineering;Inverters;Costs;Automobiles;Vehicle safety;Safety devices;Brushless DC motors
Open-loop variable-voltage variable-frequency control should offer an effective control strategy in many applications of multiphase machines, but increasing the number of phases can make the machine more sensitive to imbalance in the supply voltage, causing unequal current sharing between phases. This paper uses simple expressions based on an extended symmetric-component approach to quantify the degree of current imbalance and provide a way of calculating the derating required. This paper shows that the additional stator copper losses are concentrated in the phase with the highest terminal voltage. However, the pulsating torques, rotor losses, and total stator losses due to supply imbalance in a multiphase machine are less than for the three-phase case. Experimental results for the same machine when connected with four and six phases show good agreement with the simple analysis method proposed. A more detailed generalized harmonic analysis algorithm is used to validate the torque and loss calculations. | Derating of Multiphase Induction Machines Due to Supply Imbalance | Derating;induction machine;multiphase;supply imbalance;symmetric components | Induction machines;Voltage control;Stators;Traction motors;Electric machines;Inverters;Voltage measurement;Phase measurement;Switches;Degradation
In this paper, an easy method for the iron loss prediction in pulsewidth-modulation (PWM) inverter-fed induction motors is presented. The method was initially proposed and validated for the prediction of iron losses in a nonoriented soft magnetic material with PWM supply. Starting from the iron losses measured with a sinusoidal supply and the PWM waveform characteristics, a fast and reliable prediction of the iron losses in a motor can be obtained too. The method requires the separation of the iron losses in the hysteresis and the eddy current components with a sinusoidal supply, plus the average rectified and rms values of the applied PWM voltage. The proposed method has been proved on an induction motor prototype that is able to provide a good accuracy in the iron loss measurement. The comparison between the measured and predicted iron losses with PWM supply has shown an excellent agreement with an error lower than 5%, confirming the method validity. | Fast Method for the Iron Loss Prediction in Inverter-Fed Induction Motors | Induction motors;iron losses;pulsewidth-modulation (PWM) voltage | Iron;Induction motors;Pulse width modulation;Loss measurement;Pulse width modulation inverters;Pulse inverters;Soft magnetic materials;Hysteresis motors;Magnetic hysteresis;Eddy currents
In this paper, a feedback linearization technique is proposed to control the output voltage control of three-phase uninterruptible power supply systems. First, a nonlinear model including the output <i>LC</i> filters is derived from the power balance condition between the inverter output terminal and the load side. Then, input-output feedback linearization is applied to the nonlinear model to make it linear. The controller of the linearized model is designed by linear control theory. The tracking control law is obtained with a pole placement technique. It is shown experimentally that the proposed control scheme gives high dynamic responses in response to load variation as well as a zero steady-state error. | Feedback Linearization Control of Three-Phase UPS Inverter Systems | Feedback linearization;inverter;$LC$ filters;uninterruptible power supply (UPS) | Linear feedback control systems;Control systems;Uninterruptible power systems;Inverters;Power system modeling;Voltage control;Output feedback;Linearization techniques;Filters;Control theory
A xylene decomposition system that combines a process of adsorption with a process of decomposition by nonthermal plasma with gas circulation is investigated for treating volatile organic compounds exhaust from indoor small-scale sources. An ac 60-Hz neon transformer and an inverter-type neon transformer are used for the generation of the nonthermal plasma. After <i>p</i>-xylene or a xylene mixture consisting of <i>o</i>-, <i>m</i> -, and <i>p</i>-xylene is adsorbed by an adsorbent, nonthermal plasma is generated with gas circulation, and adsorbed xylene is decomposed. The performance of this system is evaluated in terms of the conversion ratio of adsorbed xylene to CO and CO<sub>2</sub> and the energy efficiency of the xylene decomposition process. The energy efficiency of the xylene decomposition process carried out using the inverter-type neon transformer is found to be better than that of the process carried out using the ac 60-Hz neon transformer. However, the stable operation of the plasma reactor is difficult, and a large amount of NO<sub>x</sub> is generated as a byproduct when the inverter-type neon transformer is used. Thus, the results obtained in this research suggest that the ac 60-Hz neon transformer is suitable for this system. | Decomposition of Adsorbed Xylene on Adsorbents Using Nonthermal Plasma With Gas Circulation | Adsorption;decomposition;gas circulation;nonthermal plasma;volatile organic compounds (VOCs);xylene | Plasma sources;Volatile organic compounds;Mechanical engineering;Energy efficiency;Air pollution;Industry Applications Society;AC generators;Plasma stability;Inductors
For linear systems excited with sinusoidal constraints, an exact dynamical modelling can be performed with a phasor (complex number) approach. For nonlinear systems (exhibiting saturation, hysteresis and higher harmonics), a time stepping model is very time consuming. A method to model such nonlinear systems with an approximated phasor approach is presented. Determination of equivalent material characteristics is discussed and applications are given. | Determination of equivalent material characteristics for parasitic effects in electrical apparatus |  | Magnetic fields;Magnetic materials;Nonlinear systems;Voltage;Electromagnetic fields;Inverters;Magnetic analysis;Magnetic flux;Saturation magnetization;Linear systems
This paper describes the architecture and implementation of the original gaming-oriented synergistic processor element (SPE) in both 90-nm and 65-nm silicon-on-insulator (SOI) technology and introduces a new SPE implementation targeted for the high-performance computing community. The Cell Broadband Engine™ processor contains eight SPEs. The dual-issue, four-way single-instruction multiple-data processor is designed to achieve high performance per area and power and is optimized to process streaming data, simulate physical phenomena, and render objects digitally. Most aspects of data movement and instruction flow are controlled by software to improve the performance of the memory system and the core performance density. The SPE was designed as an 11-FO4 (fan-out-of-4-inverter-delay) processor using 20.9 million transistors within 14.8 mm<sup>2</sup> using the IBM 90-nm SOI low-k process. CMOS (complementary metal-oxide semiconductor) static gates implement the majority of the logic. Dynamic circuits are used in critical areas and occupy 19% of the non-static random access memory (SRAM) area. Instruction set architecture, microarchitecture, and physical implementation are tightly coupled to achieve a compact and power-efficient design. Correct operation has been observed at up to 5.6 GHz and 7.3 GHz, respectively, in 90-nm and 65-nm SOI technology. | Microarchitecture and implementation of the synergistic processor in 65-nm and 90-nm SOI
A floating-point processor with the IBM System/390® architecture is implemented in one CMOS VLSI chip containing over 70,000 cells (equivalent inverters), using a transistor channel length of 0.5 µm. All floating-point instructions are hard-wired, including the binary integer multiplications. The chip is implemented in a 1-µm technology with three layers of metal. All circuits are realized in standard cells except for a floating-point register and a multiplier array macro, which are custom designed to save chip area. Instructions are performed in a five-stage pipeline with a maximum operating frequency of 37 MHz. The chip measures 12.7 mm × 12.7 mm, and dissipates 2 W. It is part of the chip set which forms the core of the IBM Enterprise System/9000™ Type 9221 entry-level models. | A single-chip IBM System/390 floating-point processor in CMOS
This paper describes Josephson Current Injection Logic (CIL) circuits. The design of the basic logic circuits, the two-and four-input OR and AND gates, and a timed inverter circuit, is presented in full detail and the logic delay and its sensitivity to design and fabrication parameters are investigated using detailed models of devices based on a 2.5-µm technology. The nominal logic delay of the circuits is estimated at 36 ps per gate for an average fan-in of 4.5 and fan-out of 3. The corresponding average power dissipation is 3.4 microwatts per gate. Finally, experimental delay measurements are presented for two-input and four-input OR and AND gates. The delay experiments are in excellent agreement with computer simulations. | Design of 2.5-Micrometer Josephson Current Injection Logic (CIL)
A digital PLL (DPLL) for using the class I partial response (PR1) channel was developed as part of a PR1-channel decoder LSI for a digital data storage III system. As a channel clock generator of this DPLL, a ring oscillator whose period can be controlled by changing its inverter number was employed. An analog-to-digital converter for sampling the readback signal was placed in the main loop of the DPLL and was driven by the reconstructed channel clock, so no master clock is needed. This DPLL can generate a channel clock of 50 MHz. | A new digital PLL for the Class I partial response channel |  | Phase locked loops;Partial response channels;Clocks;Decoding;Large scale integration;Memory;Ring oscillators;Inverters;Analog-digital conversion;Sampling methods
In the paper the iron loss change, due to the modulation technique, in soft magnetic materials, supplied by single phase PWM (Pulse Width Modulated) inverters, is analyzed. Experimental tests on non oriented, oriented and amorphous materials are reported. The specific iron losses vs the flux density, for the two modulation techniques which are practically used in industrial converters, are presented for each analysed material. | Influence of modulation techniques on iron losses with single phase DC/AC converters |  | Phase modulation;Iron;Pulse width modulation inverters;Magnetic modulators;Soft magnetic materials;Magnetic analysis;Pulse inverters;Materials testing;Amorphous materials;Metals industry
<para> This paper proposes a single-phase to three-phase drive system composed of two parallel single-phase rectifiers, a three-phase inverter, and an induction motor. The proposed topology permits to reduce the rectifier switch currents, the harmonic distortion at the input converter side, and presents improvements on the fault tolerance characteristics. Even with the increase in the number of switches, the total energy loss of the proposed system may be lower than that of a conventional one. The model of the system is derived, and it is shown that the reduction of circulating current is an important objective in the system design. A suitable control strategy, including the pulsewidth modulation technique (PWM), is developed. Experimental results are presented as well. </para> | Single-Phase to Three-Phase Drive System Using Two Parallel Single-Phase Rectifiers | Ac-dc-ac power converter;drive system;parallel converter | Rectifiers;Pulse width modulation;Switches;Pulse width modulation inverters;Induction motors;Topology;Harmonic distortion;Switching converters;Fault tolerance;Energy loss
This paper deals with the detection of saturation in the magnetic core of a welding transformer which is a part of a middle-frequency direct current (MFDC) resistance spot welding system (RSWS). It consists of an input rectifier, which produces dc bus voltage, an inverter, a welding transformer, and a full-wave rectifier that is mounted on the output of a transformer. During normal RSWS operation welding transformer's magnetic core can become saturated due to the unbalanced resistances of both transformer secondary windings and different characteristics of output rectifier diodes, which causes current spikes and over-current protection switch-off of the entire system. In order to prevent saturation of the transformer magnetic core, the RSWS control must detect that the magnetic core is approaching the saturated region. The aim of this paper is to present a reliable method for detection of magnetic core saturation that does not require an additional sensor. It is based on the artificial neural network (ANN). Its input is the measured primary current of the welding transformer. The applied ANN is trained to recognize the waveform of the current spikes in the primary current caused by the magnetic core saturation, which is used for magnetization level detection. | Artificial Neural Network Applied for Detection of Magnetization Level in the Magnetic Core of a Welding Transformer | Detectors;hysteresis;neural network applications;transformers;welding | Artificial neural networks;Magnetization;Magnetic cores;Circuit faults;Rectifiers;Spot welding;Inverters;Diodes;Protection;Magnetic switching
Detection of the rotor information of squirrel-cage induction motors for stable torque control is carried out by using a highly sensitive Magneto-Impedance micro magnetic sensor. The magnetic field detected near an edge of the rotor shaft is estimated to be proportional to the rotor current with a slip frequency (psf/2) and a torque when the motor is driven with a constant V/f inverter. Stable stationary torque control is realized independently of the motor temperature variation. | Detection of shaft-edge field of induction motor for stable torque control |  | Induction motors;Torque control;Frequency;Shafts;Inverters;Torque measurement;Temperature sensors;Rotors;Stators;Magnetic field measurement
With the scaling of complementary metal-oxide-semiconductor (CMOS) technology into the nanometer regime, the overshooting effect due to the input-to-output coupling capacitance has more significant influence on CMOS gate analysis, especially on CMOS gate static timing analysis. In this paper, the overshooting effect is modeled for CMOS inverter delay analysis in nanometer technologies. The results produced by the proposed model are close to simulation program with integrated circuit emphasis (SPICE). Moreover, the influence of the overshooting effect on CMOS inverter analysis is discussed. An analytical model is presented to calculate the CMOS inverter delay time based on the proposed overshooting effect model, which is verified to be in good agreement with SPICE results. Furthermore, the proposed model is used to improve the accuracy of the switch-resistor model for approximating the inverter output waveform. | Modeling the Overshooting Effect for CMOS Inverter Delay Analysis in Nanometer Technologies | CMOS inverter;gate delay;nanometer technology;overshooting time;switch-resistor model;timing analysis | Semiconductor device modeling;Inverters;Delay effects;CMOS technology;SPICE;Coupling circuits;Capacitance;Timing;Integrated circuit technology;Integrated circuit modeling
The design and fabrication of a monolithically integrated evanescent-coupled Ge-on-silicon-on-insulator (SOI) photodetector and CMOS circuits were realized on common SOI platform using an ¿electronic-first and photonic-last¿ integration approach. High-performance detector with an integrated Si waveguide was demonstrated on epitaxial Ge-absorbing layer selectively grown on an ultrathin SOI substrate. Performance metrics of photodetector designs featuring vertical and lateral PIN configurations were investigated. When operated at a bias of -1.0 V, a vertical PIN detector achieved a lower <i>I</i> <sub>dark</sub> of ~ 0.57 ¿A as compared to a lateral PIN detector, a value that is below the typical ~ 1 ¿A upper limit acceptable for high-speed-receiver design. Very high responsivity of ~ 0.92 A/W was obtained in both detector designs for a wavelength of 1550 nm, which corresponds to a quantum efficiency of ~ 73%. Impulse response measurements showed that the vertical PIN detector gives rise to a smaller full-width at half-maximum of ~ 24.4 ps over a lateral PIN detector, which corresponds to a -3 dB bandwidth of ~ 11.3 GHz. <i>RC</i> time delay is shown to be the dominant factor limiting the speed performance. Eye patterns (pseudorandom binary sequence 2<sup>7</sup>-1) measurement further confirms the achievement of high-speed and low-noise photodetection at a bit rate of 8.5 Gb/s. Excellent transfer and output characteristics have also been achieved by the integrated CMOS inverter circuits in addition to the well-behaved logic functions. The introduction of an additional thermal budget (800<sup>°</sup>C) arising from the Ge epitaxy growth has no observable detrimental impact on the short-channel control of the CMOS inverter circuit. In addition, we describe the issues associated with monolithic integration and discuss the potential of Ge-detector/Si CMOS receiver for future optical communication applications. | Low Thermal Budget Monolithic Integration of Evanescent-Coupled Ge-on-SOI Photodetector on Si CMOS Platform | CMOS circuit;germanium;integrated photonics;near infrared;photodetector;silicon-on-insulator (SOI) | Monolithic integrated circuits;Photodetectors;Detectors;Inverters;Fabrication;Substrates;Velocity measurement;Time measurement;Wavelength measurement;Bandwidth
The fundamentals of a parametric oscillator using an orthogonal-flux-type amorphous core are described, and several applications are proposed. The parametric oscillator circuit has a power-conversion efficiency of 42% and automatic overcurrent protection. The flux distribution calculated by the finite-element method (FEM) suggests that the discharge of a tuning capacitor generates a circulating flux in a leg of the core. The parametric oscillator, a self-oscillating invertor using a Royer circuit, shows an efficiency of 47% at 18.5 kHz and offers overcurrent protection. As a separately controlled parametric inverter, it operates at a frequency of 74 kHz and shows an efficiency of 14% at the maximum output power of 11 W. It can also be used as a potential transformer and as a current transformer in a three-phase system.&lt;<ETX>&gt;</ETX> | Application of a new orthogonal-flux-type amorphous core to high-frequency parametric inverters and three-phase measuring transformers |  | Amorphous materials;Oscillators;Inverters;Finite element methods;Circuit optimization;Tuning;Capacitors;Leg;Power system protection;Control systems
<para> For low-power grid-connected applications, a single-phase converter can be used. In photovoltaic (PV) applications, it is possible to remove the transformer in the inverter to reduce losses, costs, and size. Galvanic connection of the grid and the dc sources in transformerless systems can introduce additional ground currents due to the ground parasitic capacitance. These currents increase conducted and radiated electromagnetic emissions, harmonics injected in the utility grid, and losses. Amplitude and spectrum of the ground current depend on the converter topology, the switching strategy, and the resonant circuit formed by the ground capacitance, the converter, the ac filter, and the grid. In this paper, the ground current in a 1.5-kW PV installation is measured under different conditions and used to build a simulation model. The installation includes a string of 16 PV panel, a full-bridge inverter, and an <emphasis emphasistype="italic">LCL</emphasis> filter. This model allows the study of the influence of the harmonics injected by the inverter on the ground current. </para> | Eliminating Ground Current in a Transformerless Photovoltaic Application | Ground current;photovoltaic (PV) power systems;pulsewidth-modulated inverters;single-phase system;utility interface | Photovoltaic systems;Solar power generation;Inverters;Parasitic capacitance;Power harmonic filters;Switching converters;Costs;Galvanizing;Electromagnetic radiation;Circuit topology
Digital circuits operating in a subthreshold region have gained wide interest due to their suitability for applications requiring ultralow power consumption with low-to-medium performance criteria. It has been demonstrated that by appropriately optimizing the devices for subthreshold logic, total energy consumption can be reduced significantly. One of the major concerns for subthreshold circuit design is increased sensitivity to process, voltage, and temperature (PVT) variations. In this paper, we critically study the effect of variations of different device and environmental parameters like gate oxide thickness, channel length, threshold voltage, supply voltage, temperature, and reverse body bias on subthreshold circuit performance for 32 nm bulk CMOS. From the study, we conclude that alternative devices like double-gate silicon-on-insulator (DGSOI) are better candidates in terms of performance, robustness and PVT insensitivity as compared to bulk circuits for both static CMOS and pseudo NMOS logic families. We also study the performance and robustness comparisons of bulk CMOS and DGSOI subthreshold basic logic gates with and without parameter variations and we observe 60-70% improvement in power delay product and roughly 50% better tolerance to PVT variations of DGSOI subthreshold logic circuits compared to bulk CMOS subthreshold circuits at the 32 nm node. | Device and Circuit Co-Design Robustness Studies in the Subthreshold Logic for Ultralow-Power Applications for 32 nm CMOS | Device/circuit co-design;double-gate silicon-on-insulator (DGSOI);HSPICE;process;voltage;and temperature (PVT) variations;robust;subthreshold logic;ultralow power | CMOS integrated circuits;Logic gates;Circuit optimization;Capacitance;Inverters;Subthreshold current
A novel type of mechanically robust synchronous reluctance rotor structure is proposed for medium speed synchronous reluctance machines. A machine utilizing the construction is built, tested, and compared to another machine with the common synchronous reluctance rotor structure. The machine is also simulated using the finite element method and the results are compared to the tested values. The obtained results demonstrate the feasibility of the construction. | Synchronous Reluctance Motor With Form Blocked Rotor | Electromagnetic analysis;synchronous machines;variable-speed drives | Reluctance motors;Rotors;Bridges;Synchronous motors;Pulse width modulation inverters;Permanent magnet motors;Manufacturing;Reluctance machines;Testing;Induction motors
Supply voltage scaling is one of the easiest ways to reduce energy dissipation. Therefore, researchers have considered subthreshold logic as a promising option to achieve ultra low energy dissipation. However, circuit propagation delay is extremely sensitive to PVT variations under subthreshold operation. Hence, large delay margin is required for successful operation of conventional synchronous designs. Since leakage energy contributes to a substantial portion of total energy dissipation in subthreshold operation, the leakage energy dissipated for the required delay margin degrades energy efficiency significantly. In addition, even small intra-die variations result in large clock skew and hence, it is difficult to efficiently handle timing issues such as the setup and the hold time violations. In this work, we explore asynchronous design approach to address these challenges in subthreshold operation. We employ critical-path replica to generate completion signals of combinational logic blocks and use classical four-phase handshaking for communication between pipeline flip-flops. Since the proposed design approach uses only local clock buffers, it is easier to handle timing problems compared to synchronous designs. We compared iso-yield minimum energy dissipation of two design approaches (synchronous and asynchronous) in an inverter chain. Despite leakage overhead due to pad delay of critical-path delay line and ?return-to-zero? time of four-phase handshaking, the proposed asynchronous design shows 71% energy savings compared to its synchronous counterpart. To demonstrate subthreshold operation of the proposed design approach, we fabricated an 8-tap FIR filter in 90 nm CMOS. Measured oscilloscope plots of handshaking and output bus signals show that the design operates successfully below 300 mV. We also measured energy consumption of the FIR filter from 19 test chips-the average was 4.64 pJ and the standard deviation was 0.3526 pJ. | Exploring Asynchronous Design Techniques for Process-Tolerant and Energy-Efficient Subthreshold Operation | Asynchronous logic;CMOS digital circuit design;low power VLSI;subthreshold logic design | Process design;Energy efficiency;Energy dissipation;Delay;Logic;Clocks;Timing;Finite impulse response filter;Semiconductor device measurement;Voltage
This paper proposes a circuit analysis and system modeling of an ozone generator using a phase-shifted pulsewidth modulation full-bridge inverter connected to two electrodes via a step-up transformer. The circuit operation of the inverter is fully described. Approximate models of the high-frequency transformer and the ozone-generating tube are given. Model parameter values are obtained from electrical characteristic measurement in conjunction with physical dimension calculation. In order to ensure that a zero-voltage soft-switching mode always operates over a certain range of a frequency variation, a series compensated resonant inductor is included. The advantage of the proposed system is a capability of varying ozone gas production quantity by varying the frequency of the inverter while the applied electrode voltage is kept constant, in order to overcome a high-frequency effect on the transformer voltage regulation. As a consequence, the absolute ozone production affected by the frequency is possibly achieved. The correctness and validity of the proposed system are verified by both simulation and experimental results. | Circuit Analysis and Modeling of a Phase-Shifted Pulsewidth modulation Full-Bridge-Inverter-Fed Ozone Generator With Constant Applied Electrode Voltage | Circuit analysis;ozone generator;phase-shifted pulsewidth modulation (PWM) full-bridge inverter;resonant inverter;system modeling;zero-voltage switching (ZVS) | Circuit analysis;Pulse circuits;Space vector pulse width modulation;Phase modulation;Pulse modulation;Pulse generation;Electrodes;Voltage;Inverters;Frequency
This paper outlines a switching scheme to improve the energy efficiency for an isolated high-frequency multiphase dc/pulsating-dc converter, which is the front end of a three-phase rectifier-type high-frequency-link inverter. Without using any auxiliary circuit, the proposed switching scheme achieves zero-current or zero-voltage switching for the power switches on the front-end multiphase dc/pulsating-dc converter. Moreover, on the back-end pulsating-dc/ac converter, the proposed soft-switching scheme reduces the switching frequency requirements for the associated switchers, which need high-frequency switching. In conjunction with the back-end pulsating-dc/ac converter, operating with a patent-filed hybrid modulation scheme, the proposed switching scheme leads to reduced overall switching loss as compared with other existing schemes. It is more suitable for isolated low-voltage dc to three-phase high-voltage ac applications from the standpoints of cost, efficiency, and footprint. | A Soft Switching Scheme for Multiphase DC/Pulsating-DC Converter for Three-Phase High-Frequency-Link Pulsewidth Modulation (PWM) Inverter | High efficiency;high-frequency link;isolated three-phase inverter;soft switching | Pulse width modulation converters;Pulse width modulation inverters;Switching converters;Pulse inverters;Energy efficiency;Switching circuits;Zero voltage switching;Switching frequency;Switching loss;Costs
A matrix converter interfaces with three-phase ac voltage source, which creates three different virtual dc-link voltages. In this paper, a new pulsewidth modulation (PWM) method for the matrix converter is proposed to generally use these three virtual dc-link voltages. By using the two higher line-to-line voltages as the virtual dc-link voltages, the proposed method can create the identical switching sequences to those created by the conventional space vector PWM (SVPWM) method. Moreover, the proposed method is able to select the appropriate virtual dc-link voltage, according to the PWM purpose and/or load condition. In this paper, the virtual dc-link voltages adjacent to the output voltage reference are introduced to reduce output-current switching ripples. The feasibility of the proposed PWM method was verified by a computer simulation and experimental results. The output voltage and current waveforms produced by using the proposed method can be equal or better than those created using the conventional SVPWM method. Moreover, a new switching sequence that reduces output-current switching ripple can be easily adopted within the proposed PWM method. The harmonic characteristics of output current created using the proposed method are markedly improved over those using the conventional PWM method. | Pulsewidth Modulation Method of Matrix Converter for Reducing Output Current Ripple | Current harmonics;matrix converter;pulsewidth modulation (PWM) | Pulse width modulation;Pulse width modulation converters;Matrix converters;Voltage;Space vector pulse width modulation;Pulse width modulation inverters;Switches;Switching loss;Operating systems;Text processing
Survey results suggest that 92% of interruption at industrial facilities is voltage sag related. The voltage sag compensator, based on a transformer-coupled series-connected voltage-source inverter, is among the most cost-effective solution against voltage sags. When voltage sags happen, the transformers, which are often installed in front of critical loads for electrical isolation, are exposed to the disfigured voltages and a dc offset will occur in its flux linkage. When the compensator restores the load voltage, the flux linkage will be driven to the level of magnetic saturation and severe inrush current occurs. The compensator is likely to be interrupted because of its own overcurrent protection, and eventually, the compensation fails, and the critical loads are interrupted by the voltage sag. This paper proposes an inrush current mitigation technique together with a state-feedback controller for the voltage sag compensator. The operation principles of the proposed method are specifically presented, and experiments are provided to validate the proposed approach. | An Inrush Mitigation Technique of Load Transformers for the Series Voltage Sag Compensator | Flux linkage;inrush current;power quality;transformer;voltage sag;voltage sag compensator | Voltage fluctuations;Transformers;Surge protection;Power quality;Couplings;Industrial plants;Circuit faults;Inverters;Magnetic flux;Saturation magnetization
Multilevel inverters have been widely used in medium- and high-voltage applications. Selective harmonic elimination for the staircase voltage waveform generated by multilevel inverters has been studied extensively in the last decade. Most of the published methods on this topic were based on solving high-order multivariable polynomial equation groups derived from Fourier series expansion. This paper presents a different approach, which is based on equal area criteria and harmonic injection. With the proposed method, regardless of how many voltage levels are involved, only four simple equations are needed. The results of a case study with maximum of five switching angles show that the proposed method can be used to achieve excellent harmonic elimination performance for the modulation index range at least from 0.2 to 0.9. To demonstrate the adaptability of the proposed method for waveforms with a high number of switching angles, experimental results on a 1-MVA 6000-V 17-level cascade multilevel inverter are also shown at the end of this paper. | A Precise and Practical Harmonic Elimination Method for Multilevel Inverters | Equal area criteria;modulation index;multilevel inverters;pulsewidth modulation (PWM);total harmonic distortion (THD) | Pulse width modulation inverters;Voltage;Switching loss;Space vector pulse width modulation;Equations;Fourier series;Pulse inverters;Switches;Electronics industry;Switching frequency
An all-printed rectifier that can provide at least 10 V dc from a 13.56-MHz radio frequency identification (RFID) reader and an all-printed ring oscillator that can generate at least 100 Hz of clock signal to read a 96-bit RFID tag in a second under the dc power provided by the rectifier should first be printable on plastic foils for the realization of roll-to-roll (R2R) printed ultralow cost RFID tags. Here, we describe a practical way to provide all-printed and R2R-printable antenna, rectifiers, and ring oscillators on plastic foils and demonstrate 13.56-MHz-operated 1-bit RF tags. The all-printed and R2R-printable 13.56-MHz 1-bit tags can generate 102.8 Hz of clock signal as the tag approaches the 13.56-MHz RFID reader. | All-Printed and Roll-to-Roll-Printable 13.56-MHz-Operated 1-bit RF Tag on Plastic Foils | Printed radio frequency identification (RFID) tag;printed rectifier;printed ring oscillator | Printing;Electrodes;Ring oscillators;Dielectrics;Radio frequency;Inverters;Logic gates
Linear and nonlinear Cauer-network models for nanocrystalline inductor cores are developed and used for circuit simulations of common-mode chokes for inverter-based drive systems of several hundred kW. Experimental measurements of the chokes' performance in a high-power test bed are compared to the model results. When the model is based on measured characteristics of the material used, the match to measured behavior is good. Damping inherent in the material characteristic is adequate, such that additional damping is not useful. The primary limitation to accurate prediction of loss in practice is the tolerance on specifications of core characteristics, particularly at high frequency where limits are not specified. | Simulation Model of Common-Mode Chokes for High-Power Applications | Common-mode (CM) current;CM voltage;converter–machine interactions;inductor design;modeling;nanocrystalline soft magnetic material;variable-speed drives | Inductors;Frequency;Inverters;Permeability;Damping;Circuit simulation;Voltage;Nanostructured materials;Electromagnetic interference;Wounds
A single-stage high-power-factor electronic ballast with a Class-DE low-<i>d</i>v/<i>dt</i> rectifier as a power-factor corrector is proposed in this paper. The power-factor corrector is achieved by using a bridge rectifier that acts as the Class-DE low-<i>d</i>v/<i>dt</i> rectifier. The Class-DE low-<i>d</i>v/<i>dt</i> rectifier is driven by a high-frequency current source, which is obtained from the square-wave output voltage of the Class-D parallel resonant inverter through an <i>LC</i> -series circuit. By using this topology, the conduction angle of the bridge rectifier diode current is increased, and a low line-current harmonic is obtained. A prototype ballast is implemented to drive a 36-W fluorescent lamp. The switching frequency is fixed at about 84 kHz. Experimental results verify the theoretical analysis. The designed electronic ballast has a power factor of 0.99, a total harmonic distortion of 1.3%, a lamp current crest factor of 1.42, and 90% efficiency at full power. | Single-Stage Electronic Ballast Using Class-DE Low-<formula formulatype="inline"><tex Notation="TeX">${d} \upsilon/{d}t$</tex></formula> Current-Source-Driven Rectifier for Power-Factor Correction | Class-DE low-${d}\\upsilon/{d}t$ rectifier;class-D parallel resonant inverter;electronic ballast;fluorescent lamps;power-factor correction (PFC);single stage | Electronic ballasts;Rectifiers;Bridge circuits;Voltage;Resonant inverters;RLC circuits;Circuit topology;Diodes;Prototypes;Fluorescent lamps
<para> For a grid-connected converter with an LCL filter, the harmonic compensators of a proportional–resonant (PR) controller are usually limited to several low-order current harmonics due to system instability when the compensated frequency is out of the bandwidth of the system control loop. In this paper, a new current feedback method for PR current control is proposed. The weighted average value of the currents flowing through the two inductors of the LCL filter is used as the feedback to the current PR regulator. Consequently, the control system with the LCL filter is degraded from a third-order function to a first-order one. A large proportional control-loop gain can be chosen to obtain a wide control-loop bandwidth, and the system can be optimized easily for minimum current harmonic distortions, as well as system stability. The inverter system with the proposed controller is investigated and compared with those using traditional control methods. Experimental results on a 5-kW fuel-cell inverter are provided, and the new current control strategy has been verified. </para> | A New Feedback Method for PR Current Control of LCL-Filter-Based Grid-Connected Inverter | Current control;harmonic distortion;inverters;LCL filter | Feedback;Current control;Inverters;Control systems;Proportional control;Power harmonic filters;Bandwidth;Frequency conversion;Inductors;Regulators
A simple sustain power conversion scheme for a plasma display panel (PDP) is proposed. The proposed scheme is comprised of two-stage power conversion. The power factor correction circuit converts ac line voltage into dc-link voltage and provides a high power factor while maintaining a constant dc-link voltage. The proposed sustain driver converts the dc-link voltage into the sinusoidal voltage generated by the resonant inverter. Since a sinusoidal voltage is applied to the panel, the charging or discharging surge current can be eliminated without using an energy recovery circuit. Also, the soft switching of the switching devices can be achieved by the resonant tank. Thus, the proposed sustain driver features fewer components and lower electromagnetic interference noise. Moreover, since the proposed sustain driver is implemented with a transformer, the dc-dc converter that is used to generate sustain power in the conventional sustain power conversion scheme can be eliminated. Therefore, the proposed sustain power conversion scheme features a simple structure and low cost. The operation principle and analysis of the proposed circuit is presented in detail. The performance of a 32-inch ac PDP equipped with the proposed driving scheme is investigated. The luminance efficacy of this scheme is over 10% better than that obtained by the conventional sustain driving scheme. | A Simple Sustain Power Conversion Scheme for AC Plasma Display Panel | Plasma display panel (PDP);resonant inverter;sustain driver | Power conversion;Plasma displays;Voltage;Driver circuits;Electromagnetic interference;Power factor correction;Reactive power;Resonant inverters;Surges;Resonance
A direct predictive control strategy is proposed for a three-phase four-level flying-capacitor (FC) inverter in this paper. The balancing of the FC voltages, a challenge in applications with small capacitors and low switching frequencies, is done without any modulation, simply using tables calculated offline. These allow the realization of fast-dynamics output currents with reduced <i>dv</i>/<i>dt</i> in the output voltages and reduced switching frequencies. Moreover, no interharmonics are created when operating at low switching frequencies and with reference currents containing multiple harmonic components, which is a key feature for active power filters. Simulations and experimental results are presented to demonstrate the excellent performance of the direct control strategy in comparison with a conventional pulsewidth-modulation control technique, mostly for operation at low switching frequencies. | Direct Control Strategy for a Four-Level Three-Phase Flying-Capacitor Inverter | Active power filter;direct control;flying-capacitor (FC) inverter | Inverters;Voltage;Switching frequency;Capacitors;Sampling methods;Switches;Active filters;Predictive control;Switching converters;Stress
This paper presents new step-up dc/dc converter topologies intended for distributed power generation systems. The topologies contain a voltage-fed quasi-Z-source inverter with continuous input current on the primary side, a single-phase isolation transformer, and a voltage doubler rectifier (VDR). To increase the power density of the converter, a three-phase auxiliary ac link (a three-phase inverter and a three-phase isolation transformer) and a three-phase VDR are proposed to be implemented. This paper describes the operation principles of the proposed topologies and analyzes the theoretical and experimental results. | Quasi-Z-Source-Based Isolated DC/DC Converters for Distributed Power Generation | DC–DC power conversion;fuel cells (FCs);pulsewidth-modulated power converters;rectifiers | DC-DC power converters;Distributed power generation;Fuel cells;Topology;Rectifiers;Pulse width modulation converters;Power systems;Power generation;Analog-digital conversion;Pulse width modulation inverters
This paper presents a comparison of three topologies of multilevel inverters applied to drive an induction motor of 500 kVA/4.16 kV rating. The multilevel inverters analyzed are the following: a neutral-point-clamped inverter, a symmetrical cascaded multilevel inverter, and a hybrid asymmetrical cascaded multilevel inverter. The performance indexes used in the comparison are total harmonic distortion, first-order distortion factor, second-order distortion factor, common-mode voltage, semiconductor power loss distribution, and heat-sink volume. The multilevel inverters are designed to present 99% efficiency at the nominal operating point, and the aforementioned performance indexes are compared for distinct values of amplitude modulation depth. | Comparison of Neutral-Point-Clamped, Symmetrical, and Hybrid Asymmetrical Multilevel Inverters | Induction-motor drives;inverters;multilevel systems;variable-speed drives | Inverters;Performance analysis;Topology;Voltage;Induction motors;Total harmonic distortion;Variable speed drives;Amplitude modulation;Chemical industry;Milling machines
In this paper, the elimination of harmonics in a cascade multilevel inverter by considering the nonequality of separated dc sources by using particle swarm optimization is presented. Solving a nonlinear transcendental equation set describing the harmonic-elimination problem with nonequal dc sources reaches the limitation of contemporary computer algebra software tools using the resultant method. The proposed approach in this paper can be applied to solve the problem in a simpler manner, even when the number of switching angles is increased and the determination of these angles using the resultant theory approach is not possible. Theoretical results are verified by experiments and simulations for an 11-level H-bridge inverter. Results show that the proposed method does effectively eliminate a great number of specific harmonics, and the output voltage is resulted in low total harmonic distortion. | Harmonic Elimination of Cascade Multilevel Inverters with Nonequal DC Sources Using Particle Swarm Optimization | Multilevel inverter;particle swarm optimization (PSO);selective harmonic elimination (SHE) | Particle swarm optimization;Voltage;Pulse width modulation inverters;Pulse width modulation;Nonlinear equations;Algebra;Software tools;Circuit topology;Permission;Space vector pulse width modulation
Nowadays, there is an increasing interest toward multiphase drives, particularly for medium- and high-power applications. In this paper, some modulation strategies for multiphase voltage-source inverters are compared and the modulation strategy with the minimum switching losses is determined. If the switching devices of the inverter are insulated-gate bipolar transistors or bipolar junction transistors, this modulation strategy turns out to be the one with the minimum total power losses. Simulation and experimental results confirm the validity of the analytical approach and the feasibility of the proposed modulation strategy. | Minimization of the Power Losses in IGBT Multiphase Inverters with Carrier-Based Pulsewidth Modulation | Efficiency;modulation strategy;multiphase drive;pulsewidth modulation (PWM) | Pulse width modulation inverters;Insulated gate bipolar transistors;Pulse inverters;Pulse width modulation;Motor drives;Voltage;Support vector machines;Space vector pulse width modulation;Torque;Functional analysis
In this paper, the application of a cascaded multilevel inverter as a dynamic voltage restorer (DVR) is investigated. Two discontinuous multilevel space vector modulation (SVM) techniques are implemented for DVR control and are shown to reduce inverter switching losses while maintaining virtually the same harmonic performance as the conventional multilevel SVM at a high number of levels. This paper also presents a mathematical relationship for computing the distortion at the point of common coupling (PCC) as a function of the distortion of the DVR. This enables the selection of the number of levels required for a certain application. An extended sag duration support compared to the two-level DVR is another advantage of the DVR with a cascaded multilevel inverter. The common-mode voltage (CMV) at the PCC has been evaluated for the three SVM techniques (the conventional multilevel SVM and the two discontinuous SVM), presenting a lower CMV for the second discontinuous SVM. A design example is presented for an 11-kV 5-MVA DVR multilevel cascaded inverter for up to 17 levels, employing the conventional multilevel SVM and the two discontinuous SVM techniques. | Evaluation of a Multilevel Cascaded-Type Dynamic Voltage Restorer Employing Discontinuous Space Vector Modulation | Dynamic voltage restorer (DVR);multilevel inverter;space vector modulation (SVM) | Support vector machines;Inverters;Voltage fluctuations;Switching loss;Variable speed drives;Uninterruptible power systems;Performance loss;Power quality;Power system restoration;Textiles
This paper presents a model predictive current control algorithm that is suitable for multilevel converters and its application to a three-phase cascaded H-bridge inverter. This control method uses a discrete-time model of the system to predict the future value of the current for all voltage vectors, and selects the vector which minimizes a cost function. Due to the large number of voltage vectors available in a multilevel inverter, a large number of calculations are needed, making difficult the implementation of this control in a standard control platform. A modified control strategy that considerably reduces the amount of calculations without affecting the system's performance is proposed. Experimental results for five- and nine-level inverters validate the proposed control algorithm. | Model Predictive Control of Multilevel Cascaded H-Bridge Inverters | Cascaded H-bridge (CHB);current control;inverters;model predictive control (MPC);multilevel inverters;predictive control | Predictive models;Predictive control;Inverters;Phase modulation;Digital modulation;Pulse modulation;Current control;Voltage control;Cost function;Switching converters
<para> Asymmetrical cascade multilevel inverters offer a high number of voltage levels with a given switch count. For a given topology, the number of levels depends on the configuration of the dc voltage (ratios). This paper deals with the design and control of such converters with noninteger dc voltage ratio, which leads to unevenly distributed space vectors. It describes how to select the dc voltage ratio configurations that yield space vectors as evenly distributed as possible. It describes how to produce an effective PWM modulation that allows generating undistorted current even in the presence of (some) unevenly distributed space vectors. </para> | Asymmetrical Cascade Multilevel Converters With Noninteger or Dynamically Changing DC Voltage Ratios: Concepts and Modulation Techniques | Asymmetrical multilevel converters;multilevel modulation | Pulse width modulation inverters;Topology;Semiconductor devices;Capacitors;Frequency;Insulated gate bipolar transistors;Voltage control;Switching converters;Power semiconductor switches;Pulse width modulation
Higher order LCL filters are essential in meeting the interconnection standard requirement for grid-connected voltage source converters. LCL filters offer better harmonic attenuation and better efficiency at a smaller size when compared to the traditional L filters. The focus of this paper is to analyze the LCL filter design procedure from the point of view of power loss and efficiency. The IEEE 1547-2008 specifications for high-frequency current ripple are used as a major constraint early in the design to ensure that all subsequent optimizations are still compliant with the standards. Power loss in each individual filter component is calculated on a per-phase basis. The total inductance per unit of the LCL filter is varied, and LCL parameter values which give the highest efficiency while simultaneously meeting the stringent standard requirements are identified. The power loss and harmonic output spectrum of the grid-connected LCL filter is experimentally verified, and measurements confirm the predicted trends. | Filter Optimization for Grid Interactive Voltage Source Inverters | Ferrite filters;loss measurement;power filters;pulsewidth-modulated inverters | Voltage;Inverters;Power harmonic filters;Attenuation;Frequency;Constraint optimization;Design optimization;Inductance;Power system harmonics;Power measurement
The increasing use of grid-connected inverter systems is resulting in a desire for parallel-connected inverters that offer greater power capacity while maintaining the high control bandwidth achieved by individual inverters. This paper demonstrates that, in addition to the traditional stability and bandwidth limitations of digitally controlled inverters, further stability and bandwidth limitations occur when LCL inverters with a common set point are connected in parallel to a grid. This paper provides detailed discrete-time derivations for parallel grid-connected inverters and uncovers stability and bandwidth limitations that only occur in grid-connected applications and are not apparent if the system is studied in continuous time. This paper demonstrates that, in a typical application, the voltage bandwidth of an LCL parallel inverter array is 25% lower than a single module or LC parallel configuration. Both simulations and hardware demonstrations on a 105-kVA parallel three-module grid-connected system confirm the findings. | Stability and Bandwidth Implications of Digitally Controlled Grid-Connected Parallel Inverters | Digital control;parallel architectures;stability | Stability;Bandwidth;Digital control;Inverters;Voltage;Robust control;Frequency;Filters;Sampling methods;Signal analysis
<para> A load-commutated inverter (LCI) fed synchronous motor (SM) is operated as an adjustable speed drive (ASD) in high-power applications. These drives are known as commutatorless motor (CLM) drives and posses many promising features like high efficiency, economic operation, and flexibility of control in high-power ratings. The CLM drives are used in compressors, blowers, fans, pumps, and mill drives for a range of industries as mining, water treatment plants, chemical, paper, textile, cement, rolling mills, and petrochemical plants. However, the power quality (PQ) problems at ac mains have been the concerns in these drives as the LCI has front-end thyristor converter injecting harmonics in the supply. This paper investigates various topologies for the mitigation of PQ problems in LCI-fed SM drives using multipulse ac–dc converters. A set of hybrid topologies is proposed, which use a combination of a passive filter with a multipulse converter to feed CLM. A basis for selection of a suitable ac–dc converter is presented for PQ improvement at the input mains of the LCI-fed SM drives. </para> | Harmonics Mitigation in LCI-Fed Synchronous Motor Drives | AC–DC power conversion;adjustable speed drives;load-commutated inverter (LCI);multipulse converters;power quality (PQ);synchronous motors (SMs) | Synchronous motors;Samarium;Power harmonic filters;Variable speed drives;Milling machines;Chemical industry;Topology;AC-DC power converters;Inverters;Commutation
In this paper, a new five-level inverter topology for open-end winding induction-motor (IM) drive is proposed. The open-end winding IM is fed from one end with a two-level inverter in series with a capacitor-fed H-bridge cell, while the other end is connected to a conventional two-level inverter. The combined inverter system produces voltage space-vector locations identical to that of a conventional five-level inverter. A total of 2744 space-vector combinations are distributed over 61 space-vector locations in the proposed scheme. With such a high number of switching state redundancies, it is possible to balance the H-bridge capacitor voltages under all operating conditions including overmodulation region. In addition to that, the proposed topology eliminates 18 clamping diodes having different voltage ratings compared with the neutral point clamped inverter. On the other hand, it requires only one capacitor bank per phase, whereas the flying-capacitor scheme for a five-level topology requires more than one capacitor bank per phase. The proposed inverter topology can be operated as a three-level inverter for full modulation range, in case of any switch failure in the capacitor-fed H-bridge cell. This will increase the reliability of the system. The proposed scheme is experimentally verified on a four-pole 5-hp IM drive. | A Hybrid Multilevel Inverter Topology for an Open-End Winding Induction-Motor Drive Using Two-Level Inverters in Series With a Capacitor-Fed H-Bridge Cell | H-bridge;multilevel inverter;open-end winding induction motor (IM) drive | Inverters;Topology;Induction motor drives;Capacitors;Nonlinear equations;Costs;Particle filters;Vehicles;Couplings;Filtering
This paper focuses on the design of an active low-frequency ripple control for a clean-energy power-conditioning mechanism with an aim to protect clean-energy sources (e.g., solar photovoltaics, fuel cells, etc.) from the severe damage of current-ripple propagation to expand their life span. First, a simplified circuit for representing the current-ripple phenomenon inside a general power conditioner including a dc/dc converter and a dc/ac inverter is derived, and the dynamic model of the active low-frequency ripple-control circuit is analyzed. Moreover, an adaptive linear neural network is taken as a neural filter to generate the compensation current command, and a total sliding-mode controller is designed to manipulate the ripple-control circuit for injecting a suitable compensation current into the high-voltage bus of the conditioner. In addition, the effectiveness of the proposed active low-frequency ripple-control scheme is verified by numerical simulations and experimental results. Its superiority is indicated in comparison with a conventional high-pass filter and a proportional-integral controller. | Active Low-Frequency Ripple Control for Clean-Energy Power-Conditioning Mechanism | Adaptive linear (ADLINE) neural network;clean energy;low-frequency ripple control;neural filter;power condition;total sliding-mode control (TSMC) | Power conditioning;Sliding mode control;Circuits;Filters;Protection;Photovoltaic systems;Solar power generation;Fuel cells;DC-DC power converters;Inverters
This paper systematically explores the performances of power-factor-correction (PFC) switching regulators based on noncascading structures in terms of efficiency, input-current harmonic distortion, and load voltage regulation. The investigation begins with simplified power-flow diagrams, which represent the noncascading PFC switching regulators and describe the essential features of the noncascading PFC switching regulators to achieve PFC and voltage regulation. Based on these diagrams, the noncascading PFC switching regulators can be classified into three categories, each offering a different set of performances. The first category permits a tradeoff between the efficiency and the input-current harmonic distortion, the second permits a tradeoff between the efficiency and the size of the storage element for the load voltage regulation, and the third allows a tradeoff among all the performances. With detailed analyses through analytical approaches, simulation results illustrate the performances of these three categories of noncascading PFC switching regulators. An experimental prototype of the third category has been built to validate the analyses. | Design and Performance Considerations of PFC Switching Regulators Based on Noncascading Structures | AC–DC converter;efficiency;harmonic distortion;load transient;noncascading structure;power factor correction (PFC);voltage regulation | Regulators;Voltage;Pulse width modulation inverters;Pulse width modulation;Nonlinear equations;Particle swarm optimization;Algebra;Software tools;Circuit topology;Permission
This paper describes the control and operating performance of a modular multilevel PWM inverter for a transformerless medium-voltage motor drive. The inverter is prominent in the modular arm structure consisting of a cascaded stack of multiple bidirectional chopper-cells. The dominant ac-voltage fluctuation with the same frequency as the motor (inverter) frequency occurs across the dc capacitor of each chopper-cell. The magnitude of the voltage fluctuation is inversely proportional to the motor frequency. This paper achieves theoretical analysis on the voltage fluctuation, leading to system design. A downscaled model rated at 400 V and 15 kW is designed and built up to confirm the validity and effectiveness of the nine-level (17-level in line-to-line) PWM inverter for a medium-voltage motor drive. | A Medium-Voltage Motor Drive With a Modular Multilevel PWM Inverter | Cascaded stack;medium voltage;motor drives;multilevel inverters;pulsewidth modulation (PWM) | Medium voltage;Motor drives;Pulse width modulation inverters;Frequency;DC motors;Voltage control;Capacitors;Torque;Voltage fluctuations;Leg
<para> The efficiency of zero voltage switching half-bridge series resonant inverter can be decreased under certain load conditions due to the high switching frequencies required. The proposed variable frequency duty cycle (VFDC) control is intended to improve the efficiency in the medium and low output power levels because of the decreased switching frequencies. The study performed in this letter includes, in a first step, a theoretical analysis of power balance as a function of control parameters. In addition, restrictions due to snubber capacitors and deadtime, and variability of the loads have been considered. Afterward, an efficiency analysis has been carried out to determine the optimum operation point. Switching and conduction losses have been calculated to examine the overall efficiency improvement. VFDC strategy efficiency improvement is achieved by means of a switching-frequency reduction, mainly at low-medium power range, and with low-quality factor loads. Domestic induction heating application is suitable for the use of VFDC strategy due to its special load characteristics. For this reason, the simulation results have been validated using an induction heating inverter with a specially designed load. </para> | Efficiency-Oriented Design of ZVS Half-Bridge Series Resonant Inverter With Variable Frequency Duty Cycle Control | Home appliances;induction heating;inverters;resonant power conversion | Zero voltage switching;Resonant inverters;Home appliances;Switching frequency;Power generation;Snubbers;Capacitors;Coils;Domestic safety;Magnetic resonance
Multiphase variable-speed drives, supplied from two-level voltage-source inverters (VSIs), are currently considered for a number of industrial applications. Although various multiphase pulsewidth-modulated (PWM) schemes had been recently developed, very little has been reported with regard to the impact of these schemes on harmonic losses (current ripple). This paper presents a general analytical analysis and comparison of harmonic losses of two basic continuous PWM (CPWM) schemes aimed at sinusoidal output-voltage generation. The analysis utilizes the concept of multiple polygon connections, which exist for multiphase systems, and covers all multiphase topologies with an odd phase number and single neutral connection. General harmonic distortion factors (HDFs) of sinusoidal PWM (SPWM) and harmonic injection PWM (HIPWM) are determined and compared for various phase numbers. Theoretical findings are verified by means of simulations and experimentally using a five-phase induction motor drive. | Analysis of Output Current-Ripple RMS in Multiphase Drives Using Polygon Approach | Harmonic distortion factor (HDF);multiphase drives;output current ripple;pulsewidth modulation (PWM);voltage-source inverters (VSIs) | Pulse width modulation;Pulse width modulation inverters;Machine windings;Voltage;Space vector pulse width modulation;Harmonic analysis;Harmonic distortion;Performance analysis;Topology;Induction motor drives
Inverter-fed motors are damaged due to pulse voltage. The situation leads to early failure of insulation. Polyimide is an important insulating material in the inverter-fed motors. Its insulation aging process and failure mechanism are different from traditional AC and DC voltage. In this paper, structure change of polyimide film aging under pulse voltage above partial discharge inception voltage (PDIV) is investigated through scanning electron microscopy (SEM), thermally stimulated current (TSC) and lifetime test. It reveals that the degradation of structure in polyimide propagates from surface to interior with continuous aging, creating three layers in section. In the TSC spectrum, two main well-resolved peaks, namely ¿ and ß, exist in the 20-200°C range. The configuration corresponding to ¿ peak in polyimide is damaged more severely than the configuration corresponding to ß peak and its degradation is accelerated with increase in frequency. | Microscopic view of aging mechanism of polyimide film under pulse voltage in presence of partial discharge | Polyimide film;pulse voltage;aging;thermally stimulated current;activation energy;charge density | Aging;Polyimides;Voltage;Partial discharges;Scanning electron microscopy;Insulation;Pulse inverters;Failure analysis;Lifetime estimation;Thermal degradation
Unipolar switching scheme (USS) and bipolar switching scheme (BSS) are popular choices of switching techniques for most inverter applications. Ideally, the output waveform with USS has lower switching loss and harmonic distortion than that with BSS. However, due to the narrow pulses generated around the zero-crossing region, the practical output waveform with USS exhibits pulse-dropping phenomenon that introduces undesirable low-order harmonics. Conversely, BSS does not possess such drawback as the duty cycles of the pulses around the zero-crossing region are close to 0.5. In this paper, a hybrid switching scheme (HSS) that combines the advantages of USS and BSS is proposed and applied to grid-connected current-source inverters. The inverter bridge is predominantly operated in USS and momentarily operated in BSS around the zero-crossing region. A theoretical study shows that the spectral characteristics of HSS are similar to that of an ideal USS. To further reduce the switching loss, the concept of passive resonant snubber is applied to the high-frequency switches in the inverter. The modes of operations, criteria for ensuring soft switching, and design procedures will be addressed in this paper. A 900-W, 220-V, 50-Hz prototype with the HSS and the snubber circuit has been built and tested. A comparative study of the converter efficiencies and total harmonic distortions at the inverter output with different switching schemes will be given. | Use of Hybrid PWM and Passive Resonant Snubber for a Grid-Connected CSI | Bipolar switching schemes (BSSs);current-source inverters (CSIs);pulse-dropping;pulsewidth modulation (PWM);resonant snubbers;unipolar switching scheme (USS) | Pulse width modulation;Resonance;Snubbers;Pulse width modulation inverters;Switching loss;Circuit testing;Harmonic distortion;Space vector pulse width modulation;Pulse generation;Bridge circuits
In this paper, a modular three-phase multilevel inverter specially suited for electrical drive applications is proposed. Unlike the cascaded H-bridge inverter, this topology is based on power cells connected in cascade using two inverter legs in series. A detailed analysis of the structure and the development of design equations for the load voltage with <i>n</i> levels are carried out using pulsewidth-modulation phase-shifted multicarrier modulation. Simulations and experimental results for a 15-kW three-phase system, with nine voltage levels, validate the study presented. | Three-Phase Cascaded Multilevel Inverter Using Power Cells With Two Inverter Legs in Series | Cascade systems;inverters;multilevel systems;pulsewidth modulation (PWM) | Leg;Voltage;Pulse width modulation inverters;Switches;Phase modulation;Topology;Frequency modulation;Power electronics;Pulse width modulation;Power system harmonics
The purpose of this paper is to propose a new scheme for piezoelectric energy harvesting optimization. The proposed enhancement relies on a new topology for inverting the voltage across a single capacitor with reduced losses. The increase of the inversion quality allows a much more effective energy harvesting process using the so-called synchronized switch harvesting on inductor (SSHI) nonlinear technique. It is shown that the proposed architecture, based on a 2-step inversion, increases the harvested power by a theoretical factor up to ¿(2) (i.e., 40% gain) compared with classical SSHI, allowing an increase of the harvested power by a factor greater than 1000% compared with the standard energy harvesting technique for realistic values of inversion components. The proposed circuit, using only 4 digital switches and an intermediate capacitor, is also ultra-low power, because the inversion circuit does not require any external energy and the command signals are very simple. | Low-cost capacitor voltage inverter for outstanding performance in piezoelectric energy harvesting |  | Voltage;Inverters;Switches;Topology;Inductors;Switching circuits;Switched capacitor circuits
Ultrasound nonlinear imaging using microbubble- based contrast agents has been widely investigated. Nonetheless, its contrast is often reduced by the nonlinearity of acoustic wave propagation in tissue. In this paper, we explore the use of empirical mode decomposition (EMD) and ensemble empirical mode decomposition (EEMD) in the Hilbert-Huang transform (HHT) for possible contrast improvement. The HHT is designed for analyzing nonlinear and nonstationary data, whereas EMD is a method associated with the HHT that allows decomposition of data into a finite number of intrinsic modes. The hypothesis is that the nonlinear signal from microbubbles and the tissue nonlinear signal can be better differentiated with EMD and EEMD, thus making contrast improvement possible. Specifically, we tested this method on pulse-inversion nonlinear imaging, which is generally regarded as one of the most effective nonlinear imaging methods. The results show that the contrast-to-tissue ratios at the fundamental and second-harmonic frequencies were improved by 10.2 and 4.3 dB, respectively, after EEMD. Nonetheless, image artifacts also appeared, and hence further investigation is needed before EMD and EEMD can be applied in practical applications of ultrasound nonlinear imaging. | Potential contrast improvement in ultrasound pulse inversion imaging using EMD and EEMD |  | Ultrasonic imaging;Pulse inverters;Acoustic imaging;Acoustic waves;Acoustic propagation;Testing;Frequency
MOS current-mode logic (MCML) is a low-noise alternative to CMOS logic. The lack of MCML automation tools, however, has deterred designers from applying MCML to complex digital functions. This paper presents an efficient MCML optimization program that can be used to properly size MCML gates. The delay model accuracy is adjusted by fitting measured gate delays by means of technology-dependent parameters. For an <i>N</i> number of logic gates, the proposed mathematical program has reduced the number of variables to <i>N</i>+1, in comparison to 7<i>N</i>+1 in the most recent work on this topic. The program has been implemented to efficiently optimize a 4-bit ripple carry adder and an 8-bit decoder in 0.18-μm CMOS technology. | An Efficient Delay Model for MOS Current-Mode Logic Automated Design and Optimization | Automated optimization;MOS current-mode logic (MCML);source-coupled logic | Delay;Logic design;Design optimization;CMOS logic circuits;Design automation;CMOS technology;Semiconductor device modeling;Coupling circuits;Inverters;Logic gates
This paper describes a time-domain temperature sensor based on a successive approximation algorithm. Without using any bipolar transistor, a temperature sensor composed of a temperature-dependent delay line (TDDL) is utilized to generate a delay proportional to the measured temperature. A binary-weighted adjustable reference delay line (ARDL) is adopted with an effective delay varied by a SAR control logic to approximate the TDDL delay for output coding. For linearity enhancement, a curvature compensation between both delay lines is invented to achieve the best ever accuracy among inverter-delay-based smart temperature sensors. With two-point calibration, a -0.4°C ˜ +0.6°C inaccuracy (3σ) over a 0°C ˜ 90°C temperature operation range has been measured for 23 test chips. With 10 output bits, the proposed sensor achieves a resolution better than 0.1°C and a chip area of 0.6 mm<sup>2</sup> in a TSMC 0.35-μm standard digital CMOS process. The sensor's average current consumption is 11.1 μA at a conversion rate of 2 samples/s. | A Time-Domain SAR Smart Temperature Sensor With Curvature Compensation and a 3σ Inaccuracy of −0.4°C ∼ +0.6°C Over a 0°C to 90°C Range | Curvature compensation;smart temperature sensor;successive approximation register (SAR);thermostat;time-domain;time-to-digital converter | Time domain analysis;Temperature sensors;Delay lines;Temperature measurement;Delay effects;Approximation algorithms;Bipolar transistors;Logic;Linearity;Calibration
Interpolant-based model checking has been shown to be effective on large verification instances, as it efficiently combines automated abstraction and reachability fixed-point checks. On the other hand, methods based on variable quantification have proved their ability to remove free inputs, thus projecting the search space over state variables. In this paper, we propose an integrated approach which combines the abstraction power of interpolation with techniques that rely on and-inverter graph (AIG) and/or binary decision diagram (BDD) representations of states, directly supporting variable quantification and fixed-point checks. The underlying idea of this combination is to adopt AIG or BDD-based quantifications to limit and restrict the search space and the complexity of the interpolant-based approach. The exploited strategies, most of which are individually well known, are integrated with a new flavor, specifically designed to improve their effectiveness on difficult verification instances. Experimental results, specifically oriented to hard-to-solve verification problems, show the robustness of our approach. | Partitioning Interpolant-Based Verification for Effective Unbounded Model Checking | Binary decision diagrams;formal methods;formal verification;model checking;satisfiability;symbolic techniques | Circuits;Interpolation;Data structures;Boolean functions;Formal verification;Binary decision diagrams;Robustness;Hardware;Concrete;Logic
A dual-ended (¿seesaw¿) relay design is proposed for ultralow-power digital logic applications. Fabricated seesaw relays demonstrate a perfectly complementary switching behavior that is symmetric about <i>V</i> <sub>DD</sub>/2, with extremely steep switching behavior (&lt; 0.1 mV/dec) and low on -state resistance (&lt; 1 k¿). The perfectly complementary and symmetric operation provides for maximum operating voltage margin and minimal crowbar current, as evidenced by an abrupt inverter voltage transfer characteristic. | Perfectly Complementary Relay Design for Digital Logic Applications | Complementary logic;microelectromechanical systems (MEMS);nanoelectromechanical systems (NEMS);relay | Digital relays;Logic design;Voltage;Electrodes;Nanoelectromechanical systems;Switching circuits;Electrostatics;Fabrication;Immune system;Inverters
A sensorless three-level neutral-point-clamped inverter-fed induction motor drive is proposed in this paper. The conventional direct torque control (DTC) switching table fails to consider the circuit limitations, such as neutral-point-balance and smooth vector switching, caused by the topology of a three-level inverter. Two kinds of modified schemes for three-level DTC are proposed to solve these problems. They also provide performance enhancement while maintaining robustness and simplicity. Fuzzy logic control and the speed-adaptive flux observer (with novel gain and load toque observation) are introduced to enhance the performance of the system. The issue of large starting current is investigated and solved by introducing the technique of preexcitation. A 32-bit fixed-point DSP-based motor drive is developed to achieve high-performance sensorless control over a wide speed range. The effectiveness of the proposed schemes is confirmed by simulation implementation and experimental validation. | An Improved Direct Torque Control for Three-Level Inverter-Fed Induction Motor Sensorless Drive | AC motor drives;adaptive observer;fuzzy logic;induction motor (IM) drives;speed sensorless;three-level inverter;torque control | Torque control;Induction motors;Switching circuits;Sensorless control;Induction motor drives;Circuit topology;Inverters;Robustness;Fuzzy logic;Control systems
We have recently proposed a new type of bilayer graphene-based transistor for ultralow-power (perhaps 1000 times less compared with CMOS) room-temperature operation, namely, the bilayer pseudospin field-effect transistor (BiSFET). BiSFET operation is based on gated exciton-condensate-enhanced tunneling. Here, we discuss implementation, operation, and predicted power consumption of BiSFET-based Boolean logic gates, including an inverter, an inverter-based nor gate, and a programmable nand/or, as well as a BiSFET-based memory element. The advantages over CMOS in terms of lower voltage and power are discussed. | Bilayer Pseudospin Field-Effect Transistor: Applications to Boolean Logic | Beyond complementary metal–oxidesemiconductor (CMOS) graphene;bilayer;graphene;nanoelectronics;pseudospin;tunneling | Logic gates;Clocks;Inverters;CMOS integrated circuits;Switches;SPICE;Tunneling
The objective of this paper is to propose a feedforward delta modulation (FDM) control for switching-mode power converters. The operation principle and mathematical derivation for both the conventional delta modulation (CDM) and the FDM are presented. The proposed FDM uses the control signal to generate the variable integrating slope to obtain better control ability. By comparing to the CDM, the proposed FDM can improve the performance of the dc-ac inverter. The advantages include the following features: 1) wider switching frequency range with smaller electromagnetic interference; 2) larger fundamental component with less harmonics; 3) higher duty-ratio linearity; and 4) elimination of asymmetrical operation. In addition, the proposed FDM can be applied to the dc-dc converter, which cannot be done by using the CDM. It can achieve the fast transient response with voltage-mode control. The FDM controller design strategy for the dc-dc converter is given in this paper, followed by a design example. Finally, experimental results are shown to verify the performance of the proposed FDM for both the dc-dc inverter and the dc-dc converter. | Feedforward Delta Modulation for Power Converters | DC–AC inverter;dc–dc converter;delta modulation (DM);pulsewidth modulation (PWM) | Feedforward systems;Delta modulation;DC-DC power converters;Electric variables control;Inverters;Switching converters;Signal generators;Switching frequency;Electromagnetic interference;Linearity
In this paper, we propose and validate a method for the accurate estimation of iron loss in rotating machines. In this method, the eddy current loss in electrical steel sheets is directly calculated by nonlinear time-domain electromagnetic field analysis with a simple approximation of the excess loss. The hysteresis loss is also estimated by considering the flux distribution along the thickness of the steel sheet. The advantage of the method is that the high-frequency harmonic losses can be calculated accurately using only few material constants. The validity of this method is confirmed by experiments performed on a ring specimen and several types of motors. The experimental and calculated iron losses in each experiment are found to be in good agreement. It is clarified that the proposed method is useful for the accurate estimation of higher order harmonic losses, particularly, carrier losses caused by inverters. | Iron Loss Model for Rotating Machines Using Direct Eddy Current Analysis in Electrical Steel Sheets | Eddy currents;finite element methods;harmonics;hysteresis;induction machines;inverters;losses;magnetic field;permanent magnet machines;rotating machines | Iron;Rotating machines;Eddy currents;Steel;Time domain analysis;Electromagnetic fields;Electromagnetic analysis;Sheet materials;Hysteresis motors;Inverters
A robust high-performance discrete controller, with a simple implementation and characterizable performance that lend it to high-power industrial applications, is proposed. Discrete direct-design pole placement allows the use of common design parameters such as damping ratio and bandwidth (BW) to define the controller's response. High performance is demonstrated with example systems achieving BWs twice as high as those of traditional cascaded current- and voltage-loop controllers. The controller is shown to be robust against component variations and many different load types, including low-impedance grid connections. Comparisons between the proposed controller and a discretized full-state-feedback continuous-time-derived controller are made and show significant improvements in both BW and stability margins. Practical tests on a parallel 2-MVA test system demonstrate a close correlation with the analysis, with an error of less than 1%. | Robust High-Performance Inverter Control Using Discrete Direct-Design Pole Placement | Digital control;pulse width modulated power converters;voltage control | Robust control;Inverters;State feedback;Bandwidth;System testing;Electrical equipment industry;Industrial control;Damping;Voltage control;Control systems
Grid-connected photovoltaic (PV) inverters employ an islanding-detection functionality in order to determine the status of the electrical grid. In fact, the inverter must be stopped once the islanding operating mode is detected according to standards and grid-code limits. Diverse islanding-detection algorithms have been proposed in literature to cope with this safety requirement. Among them, active methods based on the deliberate perturbation of the inverter behavior can minimize the so-called nondetection zone, which is a range of conditions in which the inverter does not recognize that it is operating in an undesired island. In most cases, the performances of these methods have been analyzed considering a highly dispersed generation scheme, where only one distributed-generation power system is connected to the local electrical power system (EPS). However, in some studies, it has been highlighted that if two or more PV inverters are connected to the same local EPS, their anti-islanding algorithms do not behave ideally and can fail in detecting the islanding condition. However, there is no systematic study that has investigated the overall capability of different anti-islanding methods employed on several inverters connected to the same EPS to detect islanding condition. This paper is a first attempt to carry out a systematic study of the performances of the most common active detection methods in a case of two inverters connected to the same EPS. In order to evaluate the global capability of the two systems to detect islanding condition, a new performance index is introduced and applied also to the case when the two inverters employ different anti-islanding algorithms. | Performance Evaluation of Active Islanding-Detection Algorithms in Distributed-Generation Photovoltaic Systems: Two Inverters Case | Islanding;photovoltaic systems | Detection algorithms;Distributed control;Photovoltaic systems;Inverters;Performance analysis;Power system analysis computing;Solar power generation;Safety;Distributed power generation;Power generation
It has been well established in the literature that inverter nonlinearity effects afflict saliency-based sensorless drives. The inverter nonlinearity leads to the generation of signals that corrupt the useful position information. The resulting effect differs depending on the injection approach utilized in the drive. Various compensation techniques to overcome this effect have been published in the literature. This paper is concerned with the zero-vector current-derivative technique. The effect of the varying ON-state resistance of the inverter power devices on the position signal is investigated in detail. Knowledge of the source of the corrupting signals facilitates compensation and determines its applicability. Two approaches for inverter nonlinearity compensation are compared. The first approach utilizes a lookup table from offline-processed data, while the second one is a simpler approach based on the current-dependent resistance characteristic of the inverter switching devices. Experimental performance under sensorless condition is shown for both approaches. | Analysis and Compensation of Inverter Nonlinearity Effect on a Sensorless PMSM Drive at Very Low and Zero Speed Operation | Inverter nonlinearity;permanent-magnet machines;saliency;sensorless control | Inverters;Voltage;Sensorless control;Permanent magnet machines;Permission;Stators;Signal generators;Frequency;Clamps;Artificial neural networks
Converters for photovoltaic (PV) systems usually consist of two stages: a dc/dc booster and a pulsewidth modulated (PWM) inverter. This cascade of converters presents efficiency issues, interactions between its stages, and problems with the maximum power point tracking. Therefore, only part of the produced electrical energy is utilized. In this paper, the authors propose a single-phase H-bridge multilevel converter for PV systems governed by a new integrated fuzzy logic controller (FLC)/modulator. The novelties of the proposed system are the use of a fully FLC (not requiring any optimal PWM switching-angle generator and proportional-integral controller) and the use of an H-bridge power-sharing algorithm. Most of the required signal processing is performed by a mixed-mode field-programmable gate array, resulting in a fully integrated System-on-Chip controller. The general architecture of the system and its main performance in a large spectrum of practical situations are presented and discussed. The proposed system offers improved performance over two-level inverters, particularly at low-medium power. | A Multilevel Inverter for Photovoltaic Systems With Fuzzy Logic Control | Field-programmable gate arrays (FPGAs);fuzzy logic (FL);multilevel converter topologies;photovoltaic (PV) systems;renewable energy | Fuzzy logic;Control systems;Pulse width modulation inverters;Photovoltaic systems;Optimal control;Pulse width modulation;Signal processing algorithms;Phase modulation;Power generation;Array signal processing
A 0.3-/spl mu/m 4-Mb BiCMOS SRAM with a 6-ns access time at a minimum supply voltage of 1.5 V has been developed. Circuit technologies contributing to the low-voltage, high-speed operations include: (1) boost-BiNMOS gates for address decoding circuits; (2) an optimized word-boost technique for a highly-resistive-load memory cell; (3) a stepped-down CML cascoded bipolar sense amplifier; (4) optimum boost-voltage detection circuits with dummies for boost-voltage generators. | A 6-ns, 1.5-V, 4-Mb BiCMOS SRAM |  | BiCMOS integrated circuits;Random access memory;Voltage;National electric code;Laboratories;Inverters;MOSFET circuits;Decoding;Ultra large scale integration;Associate members
We describe the fabrication and characterization of visible transparent small-scale indium gallium zinc oxide (IGZO) integrated circuits. The IGZO channel and indium tin oxide (ITO) contacts and interconnects were pulsed laser deposited at room temperature. Low-temperature (200 <sup>°</sup>C ) atomic-layer-deposited Al<sub>2</sub>O<sub>3</sub> was used as the gate dielectric in bottom-gated thin-film transistors with field-effect mobility near 15 cm<sup>2</sup>/V·s. Logic inverters and ring oscillators were fabricated and characterized, with operations at frequencies as high as 2.1 MHz, corresponding to a propagation delay of less than 48 ns/stage with a supply voltage of 25 V. To the best of our knowledge, these are the fastest all-transparent oxide semiconductor circuits reported to date. | Fast All-Transparent Integrated Circuits Based on Indium Gallium Zinc Oxide Thin-Film Transistors | Indium gallium zinc oxide (IGZO);oxide semiconductors;ring oscillators (ROs);thin-film transistors (TFTs);transparent circuits | Indium gallium zinc oxide;Thin film transistors;Indium tin oxide;Pulsed laser deposition;Optical device fabrication;Integrated circuit interconnections;Optical pulses;Temperature;Atomic beams;Atomic layer deposition
A CMOS 6-b, 200 MSample/s, (MS/s) flash A/D converter (ADC) with 3 V power supply has been developed for a mixed-signal partial-response maximum likelihood (PRML) read channel LSI. In a CMOS flash ADC with chopper comparators, all comparators are auto-zeroed prior to each conversion. As a result, half of the available comparison time is spent autozeroing. To improve conversion rate and performance when included in a mixed-signal LSI, the auto-zeroing rate was reduced using a newly developed "interleaved auto-zeroing" (IAZ) architecture. Less frequent auto-zeroing also reduces kickback noise to the analog input and reference resistor string and power supply noise. In addition, the comparator output-swing is limited to improve recovery from large overdrives by adding diode connected transistors. This "output-swing limiting comparator" (OLC) improved the response to high frequency analog inputs. A conversion rate of 200 MS/s was achieved in the PRML read channel LSI using the IAZ architecture and OLC. This ADC was fabricated with single poly-Si, double-Metal, 0.5-/spl mu/m CMOS technology. | A CMOS 6-b, 200 MSample/s, 3 V-supply A/D converter for a PRML read channel LSI |  | Large scale integration;Choppers;Circuit noise;Power supplies;Noise reduction;CMOS technology;Inverters;Switches;Resistors;Diodes
In this paper, a novel communication concept for sensors at an inverter-fed electric motor is proposed. The concept utilizes power-line communication and a motor cable in data transmission. The signal used in communication is inductively coupled to the motor cable. The supply power for sensing and communication at the electric motor is harvested from the motor-phase conductor with a current-transformer-based power supply. The proposed concept has numerous advantages, such as no galvanic connection to the motor power circuit, an opportunity to implement the concept afterwards without electrical installation, and reliable and battery-free operation. The operation of the concept is analyzed, simulated, and verified by laboratory measurements. | Communication Concept for Sensors at an Inverter-Fed Electric Motor Utilizing Power-Line Communication and Energy Harvesting | Coupling interface;current transformer (CT);energy harvesting;motor cable;power-line communication (PLC);variable-speed electrical drive | Electric motors;Communication cables;Power supplies;Data communication;Coupling circuits;Induction motors;Conductors;Current supplies;Galvanizing;Analytical models
A simple motion estimator for inverter-driven variable-reluctance motors is presented. The estimator probes unexcited phases with short voltage pulses from the inverter, and evaluates the resulting currents to measure the phase inductances. From these inductances, instantaneous motor position is estimated. Individual position estimates are optionally combined by a state observer to produce smoothed position and velocity estimates. Next, the secondary phenomena of eddy currents in the motor laminations, inverter switching noise, magnetic coupling between motor phases, and quantization introduced by digital implementation are all examined for their effects on estimator performance. Each phenomenon is addressed by a modification of the estimation. Finally, the estimator is evaluated experimentally using an inverter-driven three-phase motor having six stator poles and four rotor poles. The estimator is implemented digitally with an Intel 8031 microcomputer and little extra hardware. Further, it is embedded into a closed-loop controller of the inverter and motor.&lt;<ETX>&gt;</ETX> | A simple motion estimator for variable-reluctance motors |  | Motion estimation;Phase estimation;Pulse measurements;State estimation;Probes;Voltage;Pulse inverters;Current measurement;Phase measurement;Induction motors
Three types of voltage-controlled current-regulated pulse-width modulation (PWM) inverters are proffered as alternatives to the traditional open-loop inverter. Analytical and experimental results that demonstrate the equivalency between the two types of inverter-fed AC motor drives during normal operation, and the superior performance of the voltage-controlled current-regulated PWM controller during overload conditions, are presented.&lt;<ETX>&gt;</ETX> | Voltage-controlled current-regulated PWM inverters (for motor drive applications) |  | Pulse width modulation inverters;Motor drives;Open loop systems;Torque;Pulse width modulation;Breakdown voltage;Protection;Voltage control;Frequency;Pulse inverters
The possibility of developing failure diagnostics and remedial operating strategies, which together will make possible adaptive fault-tolerant operation, is investigated for a brushless DC motor drive with a fan load. Correlations between the predictions of a simulation program and test measurements are shown that provide confidence that the development of fault-tolerant drives can be undertaken with this tool. Methods by which a certain performance level can be reattained by a motor winding and an inverter transistor following some simple faults are examined.&lt;<ETX>&gt;</ETX> | Remedial strategies for brushless DC drive failures |  | Fault tolerance;Circuit faults;Inverters;Costs;DC motors;Brushless DC motors;Fault detection;Fault diagnosis;Industry Applications Society;Steady-state
With the application of an energy rebound circuit for the pulsewidth modulation (PWM)-controlled rectifier, an improved current source gate turn-off thyristor (GTO) inverter system capable of producing sinusoidal inputs and outputs is presented. The energy rebound circuit in the inverter is used to turn off the thyristors in the rectifier for applying PWM control techniques and also to clamp the spike voltage produced in the inverter circuit. The principles and circuit operations of this system are described in detail, and requirements for PWM control of the rectifier are investigated. The conditions for satisfying the requirements of the energy rebound circuit are analyzed by experimental and theoretical methods. The PWM-controlled current source GTO inverter system is used to drive an eight-pole 400 Hz 5.5 kW induction motor. Analytical and experimental results, as well as the characteristics of the motor drives, are given.&lt;<ETX>&gt;</ETX> | Analysis of PWM current source GTO inverter with PWM-controlled thyristor rectifier for induction motor drive |  | Pulse width modulation inverters;Thyristors;Rectifiers;Pulse width modulation;Pulse circuits;Pulse inverters;Voltage control;Clamps;Control systems;Circuit analysis
One of the primary advantages of field-oriented induction machines for high-performance applications is the capability for easy field weakening and thus full utilization of the voltage and current ratings of the invertor to obtain a wide dynamic speed range. This attribute has not been widely developed, however, because of the difficulty in actually knowing the flux magnitude and the effective rotor time constant at each operating point as needed for indirect field-oriented controllers. A straightforward approach is presented for estimating and fully decoupling the rotor flux and rotor time constant terms in indirect field-oriented controllers. This approach is based on a combination of both the intrinsic magnetic linearity of the field-weakened machine and the fully decoupled stator current and voltage equations which result from the use of delta-modulator current regulators.&lt;<ETX>&gt;</ETX> | Flux and torque decoupling control for field-weakened operation of field-oriented induction machines |  | Torque control;Voltage;Induction machines;Inverters;Dynamic range;Magnetic flux;Linearity;Stators;Equations;Regulators
Implementation of field-oriented control requires regulation of the temporal orientation of flux and current vectors in AC machines. The orientation is generally achieved via instantaneous control of stator current relative to either the measured flux or the indirectly estimated flux terms. In either case, the instantaneous control of current is critical. A novel approach for current regulation is presented, based on the use of a nonlinear discrete-time delta modulator which offers the potential for reduced parameter sensitivity and more accurate command tracking than either classical or state-space linear system controllers. A power electronic topology, the resonant DC link is ideally suited to implement this controller. Experimental data on a field-oriented induction machine controller using a resonant DC link inverter topology demonstrate the command tracking performance of this induction-machine current regulator.&lt;<ETX>&gt;</ETX> | Dynamic analysis and experimental evaluation of delta modulators for field-oriented AC machine current regulators |  | Delta modulation;Circuit topology;Resonance;AC machines;Stators;Current measurement;Current control;Linear systems;Nonlinear control systems;Control systems
Programmed pulsewidth modulators (PWMs) eliminating several lower-order harmonics generate high-quality output spectra, which in turn result in minimum current ripple and reduced torque pulsations, thereby satisfying several performance criteria and contributing to overall improved performance. Several programmed PWM switching patterns to eliminate harmonics in the output spectra of single-phase and three-phase inverters are possible. Each of these leads to a specific advantage in single- and three-phase inverters, depending on the application. First, the superiority of programmed PWM techniques over the conventional carrier-modulated PWMs is established. Next, a critical evaluation of the programmed PWM schemes on the basis of applications for single- and three-phase inverters is used to provide a framework and guidelines for the selection of the appropriate technique for each application area. Evaluation criteria include harmonic loss factor and total harmonic distortion factors defined at the input and output of the inverter terminals. Finally, a simple low-cost solution for obtaining the required PWM switching points is proposed. Selected results are verified experimentally.&lt;<ETX>&gt;</ETX> | Programmed PWM techniques to eliminate harmonics: a critical evaluation |  | Pulse width modulation;Pulse width modulation inverters;Power harmonic filters;Voltage;Power system harmonics;Space vector pulse width modulation;Modulation coding;Torque;Power conversion;Bridge circuits
Load-commutated full- and half-bridge series resonant inverters are dual at lower operating frequencies where the di/dt inductance L/sub s/ has negligible effect on their performance. At higher frequencies, however, the effect of inductor L/sub s/ dominates the ratings of components, and their performance is significantly different. The difference in their performance is a function of the operating frequency and is more pronounced at higher frequencies. To study the behavior of inverters at higher frequencies, a detailed analysis is presented which includes the effect of the di/dt inductance. Finally, the performance of two inverters is compared in terms of inverter kVA rating, and the kVA rating of the compensating capacitor.&lt;<ETX>&gt;</ETX> | A performance comparison of full- and half-bridge series resonant inverters in high-frequency high-power applications |  | Resonant inverters;Frequency;Inductors;Inductance;Switches;Resonance;Bridge circuits;Switching circuits;Capacitors;Semiconductor devices
In this paper, a novel maximum power point tracking algorithm based on the perturb-and-observe (P&amp;O) technique is introduced. The novelty of the approach is represented by the perturbation of more control variables, rather than just one. This allows the increase of the power extracted from the photovoltaic (PV) field as compared to the case of perturbation of a single control variable. The proposed technique overcomes the limitations of any existing tracking technique dedicated to PV arrays exhibiting a unique maximum power point, thus not only of the P&amp;O approach, whenever dynamic constraints ensuring the correct system behavior must be fulfilled too. The proposed multivariable approach is described by means of its application to a single-stage one-cycle controlled PV inverter. | A Multivariable Perturb-and-Observe Maximum Power Point Tracking Technique Applied to a Single-Stage Photovoltaic Inverter | Inverters;nonlinear circuits;photovoltaic systems | Photovoltaic systems;Solar power generation;Inverters;Topology;Permission;Costs;Equations;Design optimization;Temperature;Production
The authors propose a large-signal and dynamic circuit model for a proton exchange membrane fuel cell, which includes the following different main physical and chemical phenomena: activation, electrochemical double layer, gas diffusion through the gas diffusion and active layers, and ohmic losses. Be careful: this is not an impedance model. This model will be used in studying the interactions between fuel cells and power converters which are connected and, particularly, the fuel-cell behavior facing the perturbations created by the buck converter and the single-phase inverter. | A Large-Signal and Dynamic Circuit Model of a <formula formulatype="inline"><tex Notation="TeX">$\hbox{H}_{2}/\hbox{O}_{2}$ </tex></formula> PEM Fuel Cell: Description, Parameter Identification, and Exploitation | Dynamic interactions;experimental characterization;modeling;power converters;proton exchange membrane fuel cell (PEMFC) | Circuits;Fuel cells;Hydrogen;Aerodynamics;Steady-state;Capacitors;Electrodes;Protons;Biomembranes;Impedance
A robust and reliable grid power interface system for wind turbines using a permanent-magnet synchronous generator (PMSG) is proposed in this paper, where an integration of a generator-side three-switch buck-type rectifier and a grid-side Z-source inverter is employed as a bridge between the generator and the grid. The modulation strategy for the proposed topology is developed from space-vector modulation and Z-source network operation principles. Two PMSG control methods, namely, unity-power-factor control and rotor-flux-orientation control (Id = 0), are studied to establish an optimized control scheme for the generator-side three-switch buck-type rectifier. The system control scheme decouples active- and reactive-power control through voltage-oriented control and optimizes PMSG control for the grid- and generator-side converters independently. Maximum power point tracking is implemented by adjusting the shoot-through duty cycles of the Z-source network. The design considerations of the passive components are also provided. The performances and practicalities of the designed architecture have been verified by simulations and experiments. | Design of a Robust Grid Interface System for PMSG-Based Wind Turbine Generators | Permanent-magnet synchronous generator (PMSG);rectifier;wind generation;Z-source inverter | Robustness;Wind turbines;Mesh generation;Power generation;Wind energy generation;Synchronous generators;Voltage control;Control systems;Power system reliability;Rectifiers
The 13 papers in this special issue focus on hardware-in-the-loop simulation of electric drives. | Guest Editorial |  | Computational modeling;Power system simulation;Power electronics;Computer simulation;Real time systems;System testing;Wind turbines;Batteries;Energy storage;Inverters
Auto rickshaws are three-wheeled vehicles that are extensively used in many Asian countries as taxis of people and goods. Although the vehicle design is well suited to the environment in which it operates, it is a crude and inefficient design. Due to poor vehicle maintenance and the use of inefficient two- or four-stroke engines with very little pollution control, auto rickshaws present a grave pollution problem in major Indian cities. This paper details the overall development of an advanced solar-assisted electric auto rickshaw. Research on the conventional auto rickshaw is presented, as well as future conceptual infrastructure designs for electric rickshaws and the recent design research, simulations, and experimental validation of the next auto rickshaw. The proposed solar/battery electric three-wheeler is meant to match and exceed the conventional vehicle's performance but with a more intelligent and efficient design. We introduce the next overall design of the rickshaw in this paper as Auto Rickshaw 2.0, where the conventional vehicle is version 1.0. The technical development aim for Auto Rickshaw 2.0 is to decrease the total electric power needed for propulsion with an optimized battery system and a more efficient motor and inverter. Four system drive-train options are covered, a rickshaw prototype is built, and several configurations are simulated and analyzed in the Advanced Vehicle Simulator (ADVISOR) software. Additionally, conceptual infrastructure designs are modeled and optimized in the Hybrid Optimization Model for Electric Renewables (HOMER) software. | Solar-Assisted Electric Auto Rickshaw Three-Wheeler | Batteries;drive trains;energy-storage systems;India;land transportation;photovoltaics;plug-in vehicles;pollution;rickshaw;road vehicle electric propulsion | Batteries;Intelligent vehicles;Analytical models;Design optimization;Engines;Pollution control;Cities and towns;Propulsion;Inverters;Software prototyping
This paper presents a new class of wideband 90° hybrid coupler with an arbitrary coupling level. The physical size of the proposed coupler is close to that of a conventional two-section branch-line coupler, but it has an additional phase inverter. The impedance bandwidth of the proposed coupler is close to that of a four-section branch-line coupler. The proposed coupler is a backward-wave coupler with a port assignment different from that of a conventional branch-line coupler. The design formulas of the proposed coupler are proved based on its even- and odd-mode half structures. We demonstrated three couplers at the center frequency of 2 GHz with different design parameters. | Investigation of a Wideband 90<formula formulatype="inline"> <tex Notation="TeX">$^{\circ}$</tex></formula> Hybrid Coupler With an Arbitrary Coupling Level | Bandwidth enhancement;90$^{\\circ}$ hybrid coupler;parallel-strip phase inverter | Wideband;Inverters;Coupling circuits;Power transmission lines;Impedance;Bandwidth;Radio frequency;Power dividers;Laboratories;Millimeter wave technology
The implementation of a fast dynamic control scheme for capacitor-supported interline dynamic voltage restorer (DVR) is presented in this paper. The power stage of the DVR consists of three inverters sharing the same dc link via a capacitor bank. Each inverter has an individual inner control loop for generating the gate signals for the switches. The inner loop is formed by a boundary controller with second-order switching surface, which can make the load voltage ideally revert to the steady state in two switching actions after supply voltage sags, and also gives output of low harmonic distortion. The load-voltage phase reference is common to all three inner loops and is generated by an outer control loop for regulating the dc-link capacitor voltage. Such structure can make the unsagged phase(s) and the dc-link capacitor to restore the sagged phase(s). Based on the steady-state and small-signal characteristics of the control loops, a set of design procedures will be provided. A 1.5-kVA, 220-V, 50-Hz prototype has been built and tested. The dynamic behaviors of the prototype under different sagged and swelled conditions and depths will be investigated. The quality of the load voltage under unbalanced and distorted phase voltages, and nonlinear inductive loads will be studied. | Implementation and Performance Evaluation of a Fast Dynamic Control Scheme for Capacitor-Supported Interline DVR | Boundary control;dynamic voltage restoration (DVR);inverters;power quality;voltage sag | Voltage control;Capacitors;Inverters;Steady-state;Prototypes;Signal restoration;Signal generators;Switches;Power quality;Harmonic distortion
Distributed energy resources (DE) or distributed generators (DG) with power electronics interfaces and logic control using local measurements are capable of providing reactive power related ancillary system services. In particular, local voltage regulation has drawn much attention in regards to power system reliability and voltage stability, especially from past major cascading outages. This paper addresses the challenges of controlling DEs to regulate local voltage in distribution systems. An adaptive voltage control method has been proposed to dynamically modify control parameters to respond to system changes. Theoretical analysis shows that there exists a corresponding formulation of the dynamic control parameters; hence the adaptive control method is theoretically solid. Both simulation and field experiment test results at the Distributed Energy Communications and Controls (DECC) Laboratory confirm that this method is capable of satisfying the fast response requirement for operational use without causing oscillation, inefficiency, or system equipment interference. Since this method has a high tolerance to real-time data shortage and is widely adaptive to variable power system operational situations, it is quite suitable for broad utility application. | Adaptive Voltage Control With Distributed Energy Resources: Algorithm, Theoretical Analysis, Simulation, and Field Test Verification | Ancillary services;distributed energy resources;distributed generators;inverter control;PI control;reactive power;voltage control | Programmable control;Adaptive control;Voltage control;Energy resources;Algorithm design and analysis;Analytical models;Testing;Control systems;Communication system control;Power system simulation
This paper investigates the opportunity for energy saving in a three-phase induction motor (IM) driving pump load and proposes an improved loss model control (LMC). Compared with other power-loss reduction algorithms for IM, the presented one has the advantages of fast and smooth flux adaptation, high accuracy, and versatile implementation. The performance of LMC depends mainly on the accuracy of modeling the motor drive and losses. In this paper, the derived loss model considers the surplus power loss caused by inverter voltage harmonics using closed-form equations and also includes the magnetic saturation. An artificial neural network controller is synthesized and trained offline to determine the optimal flux level that achieves maximum drive efficiency. The drive's voltage and speed control loops are connected via the actual stator frequency, making the scheme comparatively reliable. Simulation and experimental studies are performed on 5.5-kW test motor using the proposed control method. The test results are provided and compared with the fixed flux operation to validate the effectiveness. | ANN-Based Optimal Energy Control of Induction Motor Drive in Pumping Applications | Artificial neural network (ANN);efficiency optimization;induction motor (IM) drive;loss model control (LMC);pulsewidth modulation (PWM) harmonic loss | Optimal control;Induction motor drives;Testing;Induction motors;Performance loss;Motor drives;Inverters;Voltage;Power system harmonics;Equations
An ignition circuit is proposed for the electronic ballast of high-intensity discharge (HID) lamps. The igniter can be integrated into the bridge inverter by commonly using the power switches of the inverter and the reactive components of the output filter. The reactive components act like an energy tank that can resonate repeatedly by turning the two power switches of the inverter on and off alternately. As a result, a high voltage can be accumulated on the capacitor to ignite the HID lamp. Once the lamp has been ignited successfully, the energy tank stops resonating but performs as the output filter of the inverter. A laboratory circuit of the igniter is built and implemented on an electronic ballast, with the full-bridge inverter designed for 150-W metal halide lamps. Experimental results demonstrate that the proposed circuit accomplishes the expected functions of ignition and filtering. | Repeatedly Resonating Ignition Circuit for HID Lamp Electronic Ballasts | Electronic ballast;high-intensity discharge (HID) lamp;igniter;resonant energy tank | High intensity discharge lamps;Ignition;Electronic ballasts;Inverters;Filters;Bridge circuits;Turning;Voltage;Capacitors;Laboratories
Inverter systems that feed electrical power from fuel cells into the grid must convert the direct current of the fuel cell into the alternating current of the grid. In addition, these inverters have to adapt the different voltages of the fuel-cell system and the grid to each other. In this paper, different topologies of appropriate inverter systems in the medium power range of 20 kW and higher are presented briefly. The inverter operating behavior, power rating, and efficiency are compared. The power rating and efficiency are compared using an analytical calculation of the semiconductor losses. The study includes transformerless inverters as well as two-stage inverter systems with high-frequency transformers (dc/dc converter combined with an inverter). This paper compares converter systems using insulated-gate bipolar transistors (IGBTs), e.g., a boost converter in series with a voltage-source inverter (VSI), current-source inverter, and z-source inverter or converter systems using superjunction MOSFETs, such as voltage- and current-fed full-bridge converters or a boost converter with an autotransformer. The MOSFET-based dc/dc converters must be connected in series to a VSI with IGBTs to feed into the three-phase grid. The presented converters were tested in the laboratory. Some characteristics of their laboratory performance are shown. | Converter Systems for Fuel Cells in the Medium Power Range—A Comparative Study | Current-source inverter (CSI);dc–dc power conversion;fuel cells;voltage-source inverter (VSI);z-source inverter | Fuel cells;Inverters;Insulated gate bipolar transistors;Feeds;Power transformer insulation;DC-DC power converters;Laboratories;Voltage;Topology;MOSFETs
A modular power electronic converter, with a cascaded H-bridge multilevel inverter, has been proposed as the grid interface for a large direct-drive wind turbine generator. The present study is to investigate the potential and requirement of fault-tolerant operation in such a system. As each module is connected to isolated generator coils, tolerance to a module or coil fault is possible if the affected module can be bypassed, whereas the control of the healthy modules can be adjusted accordingly. A boost rectifier scheme on the machine side of the power conversion stage has been developed for this purpose, featuring control of the coil current without measuring the electromotive force. A coordinated dc-link voltage controller has been developed, which can rapidly raise the dc-link voltage of the remaining modules to compensate for the loss of a module while ignoring the ripple in the dc link due to low-frequency inverter switching. The ability of the resultant system to tolerate module faults has been demonstrated on a small-scale laboratory prototype. | Fault-Tolerant Control for a Modular Generator–Converter Scheme for Direct-Drive Wind Turbines | Boost rectifier;control;fault tolerance;modularity;multilevel inverter;permanent-magnet (PM) generator;wind power | Fault tolerance;Wind turbines;Wind energy generation;Coils;Inverters;Power electronics;Mesh generation;Power generation;Fault tolerant systems;Rectifiers
A formulation to model solid conductor groups in transient finite-element model (FEM) of inverter driven motor drives is presented to facilitate the users to model many solid conductors in one winding. A novel two-dimensional (2-D) FEM formulation which can include the displacement current in the direction of the model's depth is deduced. The effect of displacement current in the plane of the solution domain is represented by coupling the circuit of capacitances into the FEM equations. By introducing additional unknowns, the last set of the system equations has a symmetrical coefficient matrix. A method using electric charge as an excitation to compute the capacitance matrix is also presented to reduce the computation time. The developed algorithm has been applied to evaluate the effect of a LC filter in a converter motor drive and the parasitic capacitive effect is included. | A 2-Dimensional Finite-Element Method for Transient Magnetic Field Computation Taking Into Account Parasitic Capacitive Effects | Electromagnetic field;finite-element method;motor;parasitic capacitance;power electronics;transient | Finite element methods;Solid modeling;Conductors;Motor drives;Equations;Matrix converters;Symmetric matrices;Inverters;Two dimensional displays;Coupling circuits
Microgrids are a new concept for future energy distribution systems that enable renewable energy integration and improved energy management capability. Microgrids consist of multiple distributed generators (DGs) that are usually integrated via power electronic inverters. In order to enhance power quality and power distribution reliability, microgrids need to operate in both grid-connected and island modes. Consequently, microgrids can suffer performance degradation as the operating conditions vary due to abrupt mode changes and variations in bus voltages and system frequency. This paper presents controller design and optimization methods to stably coordinate multiple inverter-interfaced DGs and to robustly control individual interface inverters against voltage and frequency disturbances. Droop-control concepts are used as system-level multiple DG coordination controllers, and control theory is applied to device-level inverter controllers. Optimal control parameters are obtained by particle-swarm-optimization algorithms, and the control performance is verified via simulation studies. | Control Methods of Inverter-Interfaced Distributed Generators in a Microgrid System | Control-parameter tuning;distributed generator (DG);droop controller;${\\rm L}_{1}$ theory;microgrid;optimal control;particle swarm optimization (PSO) | Control systems;Inverters;Distributed power generation;Frequency;Voltage control;Optimal control;Renewable energy resources;Energy management;Power generation;Power electronics
A very high power factor electronic ballast that uses a single switch in the power circuit is proposed in this paper for compact fluorescent lamps (CFLs). The proposed power circuit is designed by integrating a SEPIC power factor corrector with a novel single-switch current-fed resonant inverter. The advantage of this single-switch electronic ballast is that it greatly simplifies the gate-drive circuit design due to the elimination of isolation devices that are otherwise required in the conventional half-bridge totem pole configuration. This topology features a reduction of at least two switches in the power stage compared to conventional two-stage approach for high-power-factor electronic ballasts. In addition, the proposed circuit is also able to achieve close-to-unity power factor by operating the integrated SEPIC power factor corrector in discontinuous conduction mode. The conduction loss of the switch in the proposed circuit is also significantly reduced compared to the conventional class-E single-switch resonant inverter. Experimental results are provided to justify all the theoretical analysis and highlight the features of the proposed circuit on a 13-W CFL. | A High-Power-Factor Single-Stage Single-Switch Electronic Ballast for Compact Fluorescent Lamps | Compact fluorescent lamps (CFLs);electronic ballast;power factor correction (PFC) | Electronic ballasts;Fluorescent lamps;Reactive power;Switches;Resonant inverters;Switching circuits;RLC circuits;Power factor correction;Costs;Energy consumption
This paper investigates the characteristics of the active and reactive power sharing in a parallel inverters system under different system impedance conditions. The analyses conclude that the conventional droop method cannot achieve efficient power sharing for the case of a system with complex impedance condition. To achieve the proper power balance and minimize the circulating current in the different impedance situations, a novel droop controller that considers the impact of complex impedance is proposed in this paper. This controller can simplify the coupled active and reactive power relationships, which are caused by the complex impedance in the parallel system. In addition, a virtual complex impedance loop is included in the proposed controller to minimize the fundamental and harmonic circulating current that flows in the parallel system. Compared to the other methods, the proposed controller can achieve accurate power sharing, offers efficient dynamic performance, and is more adaptive to different line impedance situations. Simulation and experimental results are presented to prove the validity and the improvements achieved by the proposed controller. | Design and Analysis of the Droop Control Method for Parallel Inverters Considering the Impact of the Complex Impedance on the Power Sharing | Circulating current;droop method;impedance;parallel inverters | Inverters;Impedance;Control systems;Uninterruptible power systems;Voltage control;Reactive power;Communication system control;Permission;Frequency;Wires
This paper analyzes the stability problem of the grid-connected voltage-source inverter (VSI) with <i>LC</i> filters, which demonstrates that the possible grid-impedance variations have a significant influence on the system stability when conventional proportional-integrator (PI) controller is used for grid current control. As the grid inductive impedance increases, the low-frequency gain and bandwidth of the PI controller have to be decreased to keep the system stable, thus degrading the tracking performance and disturbance rejection capability. To deal with this stability problem, an H∞ controller with explicit robustness in terms of grid-impedance variations is proposed to incorporate the desired tracking performance and the stability margin. By properly selecting the weighting functions, the synthesized H∞ controller exhibits high gains at the vicinity of the line frequency, similar to the traditional proportional-resonant controller; meanwhile, it has enough high-frequency attenuation to keep the control loop stable. An inner inverter-output-current loop with high bandwidth is also designed to get better disturbance rejection capability. The selection of weighting functions, inner inverter-output-current loop design, and system disturbance rejection capability are discussed in detail in this paper. Both simulation and experimental results of the proposed H∞ controller as well as the conventional PI controller are given and compared, which validates the performance of the proposed control scheme. | A Robust Control Scheme for Grid-Connected Voltage-Source Inverters | Current control;distributed generation (DG);grid impedance;proportional-resonant (PR) controller;robust control;voltage-source inverter (VSI) | Robust control;Inverters;Proportional control;Robust stability;Stability analysis;Control systems;Bandwidth;Filters;Voltage control;Current control
Actual developments in medium-voltage drives aim at increasing the power capability of pulsewidth modulated (PWM) inverters. Parallel connection of power semiconductor devices permits increasing the output current, whereas series-connected devices increase the output voltage. In either case are additional means required for balancing the current or voltage stress of the devices. The three-level neutral-point-clamped inverter topology offers an inherent means to ensure dynamic voltage balancing of a maximum of two series-connected devices. Higher operating voltages can be achieved by series connection of entire inverter topologies. Two circuit topologies that behave as five-level units are considered. Synchronous optimal PWM is applied for their control. This permits reducing the switching frequency to the 100-Hz region without sacrificing on harmonic distortion. | Optimal Control of a Dual Three-Level Inverter System for Medium-Voltage Drives | Low switching frequency;medium-voltage drives;multilevel inverters;series connection of inverters;synchronous optimal pulsewidth modulation (PWM) | Optimal control;Medium voltage;Pulse width modulation inverters;Circuit topology;Pulse width modulation;Pulse inverters;Power semiconductor devices;Stress;Switching frequency;Harmonic distortion
On the basis of the classical Z-source inverter, this paper presents a developed impedance-type power inverter that is termed the switched inductor (SL) Z-source inverter. To enlarge voltage adjustability, the proposed inverter employs a unique SL impedance network to couple the main circuit and the power source. Compared with the classical Z-source inverter, the proposed inverter increases the voltage boost inversion ability significantly. Only a very short shoot-through zero state is required to obtain high voltage conversion ratios, which is beneficial for improving the output power quality of the main circuit. In addition, the voltage buck inversion ability is also provided in the proposed inverter for those applications that need low ac voltages. Similar to the classical Z-source inverter, the proposed concepts of SL Z-source inverter can be applied to various applications of dc-ac, ac-ac, dc-dc, and ac-dc power conversion. A detailed topology analysis and a generalized discussion are given. Both simulation and experimental results verify the analytical results. | Switched Inductor Z-Source Inverter | Boost inversion ability;converter;switched inductor (SL);topology;voltage conversion ratio;Z-source inverter | Inductors;Inverters;Voltage;Impedance;Circuits;Chemical technology;Power generation;Topology;Power system simulation;Hybrid power systems
The main objective of this paper is to simplify the implementation of continuous and discontinuous 3-D space vector pulsewidth modulations (SVPWMs). This paper analyzes the relationships, whether in or coordinates, between three-phase voltages and the following elements: the tetrahedron in which the reference vector resides, three adjacent active switching vectors (or three switching states), and their duration times. Based on the analysis, the calculation of the turn-on time of each switch in the actual implementation is simplified, and discontinuous PWM (DPWM) methods in three-leg inverters can be extended to four-leg inverters without the phase angle. In addition, two more DPWM methods that are peculiar to 3-D SVPWM are presented. This simplified algorithm does not use irrational operations or look-up tables, and it alleviates the computation burden of the processor. The simulation and experimental results are provided to validate the effectiveness of the proposed algorithm. | Analysis and Simplification of Three-Dimensional Space Vector PWM for Three-Phase Four-Leg Inverters | Coordinates;discontinuous pulsewidth modulation (DPWM);on time;permutation;tetrahedron | Pulse width modulation inverters;Functional analysis;Space vector pulse width modulation;Voltage;Topology;Switches;Permission;Computational modeling;Two dimensional displays
In this paper, an inverter array structure for the distributed generation is proposed. In the method, the inverter array is organized by basic and extended units, in which basic units are grouped to evenly share the capacity of primary energy source while extended units are designated for online redundant services. Through this design, it is not only beneficial to improve the reliability of energy production but also owns high flexibility of capability extension. To validate the effectiveness of this method, both simulations and hardware realizations have been made and evaluated. Test results help support the proposed approach for grid-connected operations. | Design of an Inverter Array for Distributed Generations With Flexible Capacity Operations | Alternative energy source (AES);current control;distributed generation (DG);inverter;load-sharing control;parallel operation;pulse width modulation (PWM) controller;reliability | Distributed control;Pulse width modulation inverters;Pulse width modulation;Voltage;Inductors;Power system reliability;Performance gain;Filtering;Output feedback;Active filters
In traditional neutral-point-clamped (NPC) inverters, two major operating issues encountered are their relatively limited voltage-buck variation range and capacitive-voltage imbalance, which can cause low-order harmonics to appear at the inverter output. Various methodologies have so far been introduced for extending the inverters' variation range to include voltage-boost operation, but they generally require the inclusion of large passive components or have not yet been optimized in terms of waveform quality. The balancing of their capacitive voltages using a simple technique has also not yet been investigated in the context of buck-boost energy conversion, even though relevant techniques for traditional NPC inverters do exist but are generally overburdened by the accompanied switching loss increase and more complex control and hardware circuitries. To address these two topological concerns simultaneously, two new buck-boost NPC inverters with simple capacitive-voltage-balancing capability are proposed. Both inverters are demonstrated to exhibit a doubling of voltage gain, with one of them also shown to produce a better output waveform quality. Simulation and experimental results are provided for verifying the viability and practicality of the proposed inverters. | Enhanced Buck–Boost Neutral-Point-Clamped Inverters With Simple Capacitive-Voltage Balancing | Buck-boost;capacitor voltage balancing;neutral-point-clamped inverters | Inverters;Optimization methods;Energy conversion;Switching loss;Voltage control;Hardware;Circuit simulation;Capacitors;Renewable energy resources;Power generation
The output voltage quality of some of the single-phase multilevel inverters can be improved when their dc-link voltages are regulated asymmetrically. Symmetrical and asymmetrical multilevel diode-clamped inverters have the problem of dc-link capacitor voltage balancing, especially when power factor of the load is close to unity. In this paper, a new single-inductor multi-output dc/dc converter is proposed that can control the dc-link voltages of a single-phase diode-clamped inverter asymmetrically to achieve voltage quality enhancement. The circuit of the presented converter is explained and the main equations are developed. A control strategy is proposed and explained in details. To validate the versatility of the proposed combination of the suggested dc-dc converter and the asymmetrical four-level diode-clamped inverter (ADCI), simulations and experiments have been directed. It is concluded that the proposed combination of introduced multioutput dc-dc converter and single-phase ADCI is a good candidate for power conversion in residential photovoltaic (PV) utilization. | Voltage-sharing converter to supply single-phase asymmetrical four-level diode-clamped inverter with high power factor loads | Disturbance;dynamic behavior;input voltage disturbance;multi-output DC-DC converters | Diodes;Inverters;Reactive power;Capacitors;DC-DC power converters;Power conversion;Circuit topology;Inductors;Voltage control;Equations
We present a novel half-select disturb free transistor SRAM cell. The cell is 6T based and utilizes decoupling logic. It employs gated inverter SRAM cells to decouple the column select read disturb scenario in half-selected columns which is one of the impediments to lowering cell voltage. Furthermore, “false read” before write operation, common to conventional 6T designs due to bit-select and wordline timing mismatch, is eliminated using this design. Two design styles are studied to account for the emerging needs of technology scaling as designs migrate from 90 to 65 nm PD/SOI technology nodes. Namely we focus on a 90 nm PD/SOI sense Amp based and 65 nm PD/SOI domino read based designs. For the sense Amp based design, read disturbs to the fully-selected cell can be further minimized by relying on a read-assist array architecture which enables discharging the bit-line (BL) capacitance to GND during a read operation. This together with the elimination of half-select disturbs enhance the overall array low voltage operability and hence reduce power consumption by 20%-30%. The domino read based SRAM design also exploits the proposed cell to enhance cell stability while reducing the overall power consumption more than 30% by relying on a dynamic dual supply technique in combination of cell design and peripheral circuitry. Because half-selected columns/cells are inherently protected by the proposed scheme, the dynamic supply “High” voltage is only applied to read selected columns/cells, while dynamic supply “Low” is employed in all other situations, thereby reducing the overall design power. A short bitline loading of 16 cells/BL is adopted to achieve high-performance low-power operation and lower bitline capacitance to improve stability. A newly developed fast Monte Carlo based statistical method is used to analyze such a unique cell, and 65 nm design simulations are carried out at 5 GHz. The feasibility of the cell and sensitivity to sense Amp timing has been proved by fabricating a 32 kb array in a 90-nm PD/SOI technology. Hardware experiments and simulation results show improvements of cell Vdd<sub>min</sub> over traditional 6T cells by more than 150 mV for 90 nm PD/SOI technology. Also experimental results based on fabricated 65 nm PD/SOI (1.6 kb/site × 80 sites) hardware also asserts half-select disturb elimination and hence the ability to enable significant power savings. The performance and speed are shown to be comparable with the conventional 6T design. | A Novel Column-Decoupled 8T Cell for Low-Power Differential and Domino-Based SRAM Design | Column-decoupled;differential/domino read;half-select;low power 8T;SRAM;stability | Random access memory;Partial discharges;Voltage;Timing;Capacitance;Energy consumption;Hardware;Logic;Inverters;Impedance
This paper presents a new vector-based hysteresis current controller (HCC) for three-phase pulsewidth modulation (PWM) voltage-source inverters (VSI). The HCC is intrinsically robust to the load parameters variations, exhibits very fast transient performance, and is suitable for simple implementations. Despite these advantages, the conventional HCC has a major drawback when applied to the three-phase PWM-VSI: interphases dependency leads to very high-switching frequencies in the inverter. This paper starts with a review on the vector-based HCCs reported in the literature to address this problem. Then, a new vector-based method is proposed using multilevel hysteresis comparators integrated with a switching table. The proposed method works with the inverter current vector represented in the stationary <formula formulatype="inline"><tex Notation="TeX">$\alpha - \beta$</tex></formula> frame and produces a coordinated switching pattern. The current error is kept inside a square tolerance region without significant increase in the complexity of the hardware implementation. Simulation results show that the proposed vector-based method can retain the advantages of the conventional HCC. However, the steady-state performance of the proposed current regulator is significantly improved by reducing the switching frequency and minimizing oscillations of the inverter current vector. The proposed current controller is finally compared with other reported vector-based methods and its advantages are illustrated. | A New Vector-Based Hysteresis Current Control Scheme for Three-Phase PWM Voltage-Source Inverters | Hysteresis current controller (HCC);three-phase pulsewidth modulation (PWM) voltage-source inverter (VSI);vector-based methods | Pulse width modulation inverters;Hysteresis;Current control;Switching frequency;Voltage control;Control systems;Hardware;Active filters;Power harmonic filters;Stability
The paper presents a new closed loop control method which uses information locally available at each power converter station and combines and coordinates control possibilities with the objective of improving the dynamic behaviour of HVDC transmission networks during fault recoveries and disturbances around their operating points. | A new closed loop control method for HVDC transmission |  | HVDC transmission;Inverters;Voltage control;Rectifiers;Power control;Current control;Steady-state;Power transmission;Current supplies;Power supplies
This paper presents a robust nonlinear controller for VSC-HVDC transmission link using input-output linearization and sliding mode-control strategy. The feedback linearization is used to cancel nonlinearities and the sliding mode control offers invariant stability to modeling uncertainties due to converter parameter changes, changes in system frequency, and exogenous inputs. Comprehensive computer simulations are carried out to verify the proposed control scheme under several system disturbances, such as changes in short-circuit ratio, converter parametric changes, and faults on the converter and inverter buses. Based upon the time-domain simulations in the MATLAB/SIMULINK environment, the proposed controller is tested. | Input-Output Linearization and Robust Sliding-Mode Controller for the VSC-HVDC Transmission Link | Input–output linearization;nonlinear control;sliding mode control;voltage-source controller (VSC)–HVDC link | Robust control;Sliding mode control;Converters;Power conversion;Feedback;Stability;Mathematical model;Uncertainty;Frequency conversion;Computer simulation
EAST (Experimental Advanced Superconducting Tokamak) fast control power supply is a large capacity single phase inverter power supply, which traces displacement signal of plasma, and excites four fast-control coils in vacuum chamber to produce magnetic field that realizes plasma stabilization in large elongate model. To meet the requirement of large current and fast response, multi-inverters in parallel is presented. The technique of carrier wave Phase-shift PWM is applied to decrease switching loss of IGBT, raise equal switch-frequency of converter and improve performance of output wave. The system design scheme and control method are introduced, and the analysis of harmonic and simulation are carried out. The validity of proposed scheme and control strategy were confirmed by experiments, the power supply system can supply large current and has ability of fast response. | Application of Phase-Shift PWM in EAST Fast Control Power Supply | EAST;fast control power supply;multi-inverters in parallel;phase-shift PWM;plasma | Pulse width modulation;Power supplies;Superconducting coils;Plasma applications;Plasma waves;Tokamaks;Displacement control;Pulse width modulation inverters;Magnetic fields;Power system modeling
This paper deals with the active common-mode (CM) voltage compensation in an induction motor drive where the inverter is supplied by a dc source, which is typical of vehicle applications. The CM voltage at motor terminals, creating a shaft voltage through the motor air gap with possible rise in bearing current, can endanger motor reliability and reduce its lifetime. Therefore, CM voltage filtering is desirable. On the other hand, the operation of an active filter has an impact on drive efficiency due to its specific losses and can affect the electromagnetic interference (EMI) emissions that are generated by the drive. Such effects are investigated in this paper. A detailed description of a CM active filter (CMAF) is presented. An analysis of the CM voltage and current on the motor ground connection before and after the introduction of the CMAF is performed. The power losses due to the CMAF operation are analyzed and experimentally evaluated. Furthermore, the EMI toward the vehicle dc power supply line is investigated. All phenomena are studied by simulation and experimentally. The simulated results “are obtained developing” a high-frequency circuit model of the drive system, including the CMAF, which is implemented using the PSpice software. To accurately perform the experimental tests, a new dedicated high voltage dual dc line impedance stabilization network (LISN) is designed and set up on purpose. The CMAF is found to be an effective solution for the increase in motor reliability and drive electromagnetic compatibility, and its operation does not significantly reduce drive efficiency. Moreover, the CMAF does not worsen the EMI toward the dc supply line. Therefore, its presence does not imply the need for additional filters with respect to the case where no CMAF is used. Simulated results are in good agreement with the experimental ones, confirming the validity of the proposed modeling of the drive system. | Effects of Common-Mode Active Filtering in Induction Motor Drives for Electric Vehicles | Active filters;common-mode (CM) disturbance;electric vehicle (EV);induction motor drives;line impedance stabilization network (LISN);losses | Active filters;Filtering;Induction motor drives;Electric vehicles;Voltage;Electromagnetic interference;Circuit simulation;Inverters;Vehicle driving;Shafts
In this paper, we first present a novel synthesis method based on an even- and odd-mode decomposition. This method is capable of synthesizing a network under very general hypotheses and is, therefore, suitable for lossy filter design. To exploit the increased flexibility of this new synthesis method over the traditional lossy design techniques, we then introduce a new approach to the design of lossy filters based on the characteristic polynomials evaluation. This new technique can offer many advantages over traditional techniques, and the main one is that, once the transmission function of the filter is known using traditional methods, the reflection function can be constrained with a certain degree of freedom. A tradeoff between additional constraints and redundancy in the final network must be accepted. Finally, we present design examples and a practical realization, which validate this novel approach to the design of lossy filters. | A New Approach to the Synthesis of Microwave Lossy Filters | Lossy filters;microwave filter synthesis;polynomial filter synthesis | Microwave filters;Network synthesis;Polynomials;Resonator filters;Reflection;Microwave theory and techniques;Propagation losses;Process design;Passband;Inverters
Nine-switch converter is a recent reduced semiconductor topology proposed in place of the back-to-back 12-switch converter. Like its precedence, the nine-switch converter can either operate at a single common frequency (CF) or different frequencies (DFs) at its two sets of three-phase terminals, but because of its reduced-switch configuration, some compromises cannot be avoided. In particular, the nine-switch converter is more restricted in its total attainable amplitude and phase shift between its two terminal sets, which means that when migrating standard modulating theories to the nine-switch converter, more concerns have to be addressed. These concerns are now investigated in the paper, before knowledge on how to avoid unintentional distortion and appropriate modulation schemes are formulated for operating the nine-switch converter in its CF and DF modes. Explanation, simulation, and experimental results are all presented in the paper for verifying the conceptual standing and practicality of the proposed modulation schemes. | Optimal Pulsewidth Modulation of Nine-Switch Converter | Back-to-back converter;nine-switch converter;pulsewidth modulation;voltage-source inverter (VSI) | Pulse width modulation converters;Pulse modulation;Switches;Power engineering and energy;Pulse width modulation inverters;Capacitors;Matrix converters;Frequency conversion;Voltage;Switching circuits
A phase-locked loop induction motor speed drive incorporating a fuzzy logic controller is presented. The proposed system combines the excellent speed regulation of the phaselocked loop techniques and the advantages of fuzzy logic (intuitiveness, simplicity, easy implementation, and minimal knowledge of system dynamics) to obtain a robust, fast, and precise control of induction motor speed. An experimental system is implemented to evaluate the performance of the proposed system. The experimental results show that the combination of a fuzzy logic controller and the phase-locked loop in induction motor drive can achieve precise speed control with fast response. | Application of Fuzzy Logic in the Phase-Locked Loop Speed Control of Induction Motor Drive |  | Fuzzy logic;Phase locked loops;Velocity control;Induction motor drives;Induction motors;DC motors;Control systems;Pulse width modulation inverters;Brushless DC motors;Motor drives
A basic criterion that determines the behavior of an active power filter is the method of calculating the reference current. There are many ways of generating this reference, but the methods are generally complex and hard to tune. This paper describes a simple and effective method for calculating the reference current necessary to feed a shunt active power filter to compensate the power factor and harmonic currents generated by a nonlinear load. Simulations and experimental results are presented, showing that the proposed circuit may operate at frequencies ranging from 40 to 65 Hz without adjustment. | A simple frequency-independent method for calculating the reactive and harmonic current in a nonlinear load |  | Frequency;Active filters;Power harmonic filters;Power system harmonics;Circuits;Pulse width modulation inverters;Shunt (electrical);Reactive power;Power generation;Power system simulation
The multiterminal dc wind farm is a promising topology with a voltage-source inverter (VSI) connection at the onshore grid. Voltage-source converters (VSCs) are robust to ac-side fault conditions. However, they are vulnerable to dc faults on the dc side of the converter. This paper analyzes dc faults, their transients, and the resulting protection issues. Overcurrent faults are analyzed in detail and provide an insight into protection system design. The radial wind farm topology with star or string connection is considered. The outcomes may be applicable for VSCs in the multi-VSC dc wind farm collection grid and VSC-based high-voltage direct current (HVDC) offshore transmission systems. | Multiterminal DC Wind Farm Collection Grid Internal Fault Analysis and Protection Design | Fault overcurrent;multiterminal dc wind farm;voltage-source converter (VSC);wind power generation | Wind farms;Protection;Converters;Power conversion;Topology;Voltage;Inverters;Robustness;Transient analysis;HVDC transmission
This paper presents theoretical, simulation, and experimental investigations of input current interharmonics in modern variable-speed drives based on voltage source inverters and diode input rectifiers that are caused by motor current imbalance. It investigates how a disturbance in the inverter dc side current created by unbalanced motor currents propagates from the inverter to the rectifier stage and appears as variable frequency interharmonic distortion in the rectifier input currents. Particular emphasis is given to theoretical analysis of the frequency transformations created by the inverter and rectifier stages and the magnification of the disturbance current caused by parallel resonance in the drive dc bus circuit. The theoretical results are confirmed by simulation and experimental results. They demonstrate that motor current imbalance can be responsible for high non-characteristic inter-harmonic distortion in the drive input currents. A calculation example outlines a procedure for estimation of the drive input current interharmonic distortion based on measurements of the motor currents. The paper should be helpful for people investigating the origin of problems caused by variable frequency interharmonic currents. | Input Current Interharmonics of Variable-Speed Drives due to Motor Current Imbalance | Harmonic transfer;imbalance;interharmonics;power quality (PQ);switching function;voltage-source inverter | Inverters;Rectifiers;Frequency;Drives;Voltage;Diodes;DC motors;Resonance;RLC circuits;Circuit simulation
This paper describes a concept and a physical demonstration of a high-efficiency small-size low-cost 100-kV 100-kW high-voltage (HV) power supply (HVPS) designed for long-pulse applications (units of milliseconds to dc operation). Key technology includes a modular HV converter with energy-dosing inverters that run at about 50 kHz and have demonstrated an efficiency of 97.5% across a wide range of operating conditions. The inverters' output voltages are phase shifted, which yields a low ripple of 1% and a slew rate of 3 kV/μs combined with less than 10 J of stored energy at the maximum voltage. Modular construction allows easy tailoring of HVPS for specific needs. Owing to high efficiency, small size is achieved without water cooling. Controls provide standard operating features and advanced digital processing capabilities, along with easiness of accommodating application-specific requirements. HVPS design and testing are detailed. It is shown that the ripple factor is inversely proportional to the number of modules squared. Experimental current and voltage waveforms indicate virtually lossless switching for widely varying load in the full range of the line input voltages and fair agreement with circuit simulations. The overall efficiency is as high as 95% at full load and greater than 90% at 20% load, with a power factor that is typically greater than 93%. | A High-Power High-Voltage Power Supply for Long-Pulse Applications | Power electronics;pulsed power;resonant converter;voltage multiplier;voltage ripple | Power supplies;Voltage;Pulsed power supplies;Pulse modulation;Switches;Resonance;Pulse generation;Energy storage;Electrostatic precipitators;Power system stability
This paper gives an overview of medium-voltage (MV) multilevel converters with a focus on achieving minimum harmonic distortion and high efficiency at low switching frequency operation. Increasing the power rating by minimizing switching frequency while still maintaining reasonable power quality is an important requirement and a persistent challenge for the industry. Existing solutions are discussed and analyzed based on their topologies, limitations, and control techniques. As a preferred option for future research and application, an inverter configuration based on three-level building blocks to generate five-level voltage waveforms is suggested. This paper shows that such an inverter may be operated at a very low switching frequency to achieve minimum on-state and dynamic device losses for highly efficient MV drive applications while maintaining low harmonic distortion. | Medium-Voltage Multilevel Converters—State of the Art, Challenges, and Requirements in Industrial Applications | Dual multilevel inverter (MLI);low switching frequency;medium-voltage drives;multilevel inverters;neutral-point-clamped inverter;synchronous optimal PWM | Medium voltage;Art;Switching frequency;Pulse width modulation inverters;Power quality;Switching converters;Harmonic distortion;Topology;Fuel processing industries;Power harmonic filters
This paper presents the mechanism and details of synchronous optimal pulsewidth modulation (PWM) generation for control of medium-voltage induction motor drives using multilevel inverters at low switching frequency. Multilevel inverters allow operation at multiple of dc-link voltage and reduce the total harmonic distortion (THD). Synchronous optimal PWM control permits setting the maximum switching frequency to a low value without compromising THD. Low switching frequency reduces the switching losses of the power semiconductor devices. An optimal control procedure is explained in detail. The performances of three- and five-level inverter topologies are compared. The experimental results of a five-level inverter drive using optimal PWM control are presented. | Synchronous Optimal Pulsewidth Modulation for Low-Switching-Frequency Control of Medium-Voltage Multilevel Inverters | Medium-voltage drives;multilevel inverters;optimization;synchronous optimal pulsewidth modulation (PWM) | Pulse inverters;Pulse width modulation inverters;Pulse modulation;Optimal control;Medium voltage;Switching frequency;Pulse width modulation;Induction generators;Pulse generation;Synchronous generators
Multiterminal converters are used in hybrid energy systems as a replacement for several conventional two-terminal converters to reduce volume and cost. This paper proposes a hybrid electric vehicle (HEV) based on a bidirectional z-source nine-switch inverter. A unidirectional z-source nine-switch inverter, which was proposed by the authors, has been improved to allow bidirectional power flow. The proposed converter has two ac and one dc bidirectional terminals that can be used in HEV. Performance of the proposed HEV has been verified by simulation and experimental results. | Hybrid Electric Vehicle Based on Bidirectional Z-Source Nine-Switch Inverter | Hybrid electric vehicle (HEV);multiterminal converter;z-source converter | Hybrid electric vehicles;Inverters;Engines;Batteries;Electric motors;DC-DC power converters;Voltage;Analog-digital conversion;Generators;Data structures
For the first time, we propose a novel bottom spacer fin-shaped field-effect-transistor (FinFET) structure for logic applications suitable for system-on-chip (SoC) requirements. The proposed device achieved improved short-channel, power-delay, and self-heating performance compared with standard silicon-on-insulator FinFETs. Process aspects of the proposed device are also discussed in this paper. Physical insight into the improvement toward the short-channel performance and power dissipation is given through a detailed 3-D device/mixed-mode simulation. The self-heating behavior of the proposed device is compared with standard FinFETs by using detailed electrothermal simulations. The proposed device requires an extra process step but enables smaller electrical width for self-loaded circuits and is an excellent option for SoC applications. | A Novel Bottom Spacer FinFET Structure for Improved Short-Channel, Power-Delay, and Thermal Performance | Bulk fin-shaped field-effect transistor (FinFET);electrothermal;fin-shaped field-effect transistor (FinFET);self-heating;short-channel performance;spacer;width quantization | FinFETs;Performance evaluation;Delay;Inverters;Logic gates;Capacitance;System-on-a-chip
This paper presents a compact embedded fuzzy system for three-phase induction-motor scalar speed control. The control strategy consists in keeping constant the voltage–frequency ratio of the induction-motor supply source. A fuzzy-control system is built on a digital signal processor, which uses speed error and speed-error variation to change both the fundamental voltage amplitude and frequency of a sinusoidal pulsewidth modulation inverter. An alternative optimized method for embedded fuzzy-system design is also proposed. The controller performance, in relation to reference and load-torque variations, is evaluated by experimental results. A comparative analysis with conventional proportional–integral controller is also achieved. | Embedded DSP-Based Compact Fuzzy System and Its Application for Induction-Motor <formula formulatype="inline"><tex Notation="TeX">$V/f$</tex></formula> Speed Control | Digital signal processors (DSPs);fuzzy control;induction motors;real-time systems | Fuzzy systems;Induction motors;Velocity control;Error correction;Voltage control;Fuzzy control;Digital signal processors;Frequency;Pulse width modulation inverters;Design optimization
A multilevel multiphase space vector pulsewidth modulation (SVPWM) algorithm has been introduced recently, in which the reference is separated into an integer part and a fractional part. The fractional part is, in essence, a two-level multiphase space vector algorithm. This paper shows that, with appropriate adaptations, the fractional part of the general space vector multilevel multiphase PWM can be applied as a stand-alone PWM method in conjunction with two-level voltage-source converters with any number of phases. Simulation results of the five- and six-phase cases are shown, and the new algorithm is compared with another recent multifrequency SVPWM algorithm, which follows the standard approach of selecting the switching vectors and calculating their application times using planes. The experimental verification is provided using a five-phase two-motor series-connected induction motor drive, supplied from a custom-designed five-phase voltage-source inverter. | Multidimensional Two-Level Multiphase Space Vector PWM Algorithm and Its Comparison With Multifrequency Space Vector PWM Method | Modulation index range;multifrequency pulsewidth modulation (PWM);multiphase voltage-source converter;space vector PWM (SVPWM) | Space vector pulse width modulation;Multidimensional systems;Pulse width modulation converters;Voltage;Computational efficiency;Pulse width modulation inverters;Aircraft propulsion;Permission;Switching converters;Induction motor drives
Existing and forthcoming devices at the residential level have the ability to provide reactive power support. Inverters which connect distributed generation such as solar panels and pluggable hybrid electric vehicles (PHEVs) to the grid are an example. Such devices are not currently utilized by the power system. We investigate the integration of these end-user reactive-power-capable devices to provide voltage support to the grid via a secure communications infrastructure. We determine effective locations in the transmission system and show how reactive power resources connected at those buses can be controlled. Buses belong to reactive support groups which parallel the regions of the secure communications architecture that is presented. Ultimately, our goal is to present how the smart grid can enable the utilization of available end-user devices as a resource to mitigate power system problems such as voltage collapse. | An Authenticated Control Framework for Distributed Voltage Support on the Smart Grid | Cybersecurity;incident command system;intelligent agents;linear sensitivity analysis;reactive power resources;voltage control | Distributed control;Voltage control;Smart grids;Hybrid power systems;Reactive power;Inverters;Hybrid electric vehicles;Reactive power control;Communication system control;Control systems
Direct torque control is a variable-structure control strategy with simplicity, fast response, and tolerance to motor parameter variation, which provides direct control of stator flux and electromagnetic torque by optimally selecting the inverter states in each sampling period. For five-phase drives, the increased number of voltage vectors offers greater flexibility in optimizing the selection of the inverter states, thereby accomplishing more precise control of the stator flux and torque. Nevertheless, the large number of inverter states means that a more elaborate and complex selection criterion is needed. The following two aspects, which are not issues for three-phase drives, are taken into account in designing switching-table-based direct torque control for five-phase drives. First, the low-frequency harmonic currents due to the auxiliary vector plane need to be eliminated. Second, full utilization of the dc-link voltage is desired. A novel switching-table-based direct torque controller fulfilling these objectives is proposed and is combined with a speed-adaptive variable-structure observer. Experimental results substantiate the effectiveness of the proposed sensorless direct torque controller. | A Novel Direct Torque Control Scheme for a Sensorless Five-Phase Induction Motor Drive | Direct torque control;five-phase induction motor drive;speed-adaptive variable-structure observer | Torque control;Induction motor drives;Sensorless control;Inverters;Optimal control;Electric variables control;Stators;Sampling methods;Voltage control;Frequency
In this paper, the detection and isolation of open-switch faults in induction motor (IM) drives are addressed from a model-based perspective. Residuals are synthesized by using nonlinear observers followed from a directional characterization. First, it is observed that the IM model can be written in a recurrent decoupled structure by taking the stator currents and mechanical velocity as outputs. In this way, residuals can be insensitive to load torque and operating conditions, and simultaneous faults can be addressed. A pulsewidth modulation three-phase inverter is studied as power actuator for the IM. Hence, in order to isolate faults related to the six switching devices, a directional residual evaluation in the -frame is employed. Hence, three residuals are constructed to isolate the faulty switches. The ideas presented in this paper are validated experimentally in a test bench of 1-hp IM under single and simultaneous faults. | An Observer-Based Diagnosis Scheme for Single and Simultaneous Open-Switch Faults in Induction Motor Drives | Fault diagnosis;induction motor (IM);nonlinear observers;three-phase inverter | Fault diagnosis;Induction motor drives;Induction motors;Pulse width modulation inverters;Fault detection;Stators;Torque;Actuators;Switches;Testing
We present the design and experimental demonstration of a 5-b serial-to-parallel decoder for a crossbar application. A serial train of seven bits is provided at the input with the first five being the code for selecting one of 32 output lines. The last two constitute the code that determines if the selected decoder in the crossbar switch should generate an output. Several circuit innovations were needed to meet the severe restrictions on power, current, and area required for the crossbar application. Operation of the circuit was demonstrated at 2 Gb. | Josephson serial-to-parallel decoder |  | Decoding;Optical switches;Microprocessors;Laboratories;Circuits;Packet switching;Superconductivity;Technological innovation;Routing
A new superconducting logic family, complementary output switching logic (COSL), is proposed. The family consists of AND, NAND, OR, NOR, and XOR gates. The performance of the gates is predicted with a procedure that evaluates the dynamic performance when all circuit parameters are randomly varied around the nominal values. The simulated performance of the gates is compared with modified variable threshold logic (MVTL) at 5 GHz and 10 GHz. The functionality and margins of the COSL gates are verified by measurements at low speed. | Complementary output switching logic-a new superconducting voltage-state logic family |  | Superconducting logic circuits;Voltage;Clocks;SQUIDs;Inverters;Frequency;Design optimization;Logic testing;Laboratories;Current supplies
All possible steady states of a Z-source inverter are identified and analyzed with the objective of deriving design guidelines for the symmetrical impedance network. This paper shows that, in addition to the desired three dynamic states, an operating cycle can contain another three static states that do not contribute to the power conversion process. These three static states can be avoided by selecting suitably large capacitors and inductors. By using the equations derived in the steady-state analysis, this paper presents guidelines to design the impedance network accurately for the case where the inverter is operated only in active and shoot-through states. The proposed design method can also be used to predict the critical values of capacitance and inductance below which static states appear during the operating cycle. Computer simulations and laboratory experiments are used to verify the design method and to demonstrate the appearance of static states when the capacitors and inductors are sized lower than their critical values. | Steady-State Analysis and Designing Impedance Network of Z-Source Inverters | Impedance network;operating states;ripple factor;Z-source | Steady-state;Impedance;Inverters;Guidelines;Capacitors;Inductors;Design methodology;Power conversion;Equations;Capacitance
This paper describes an innovative HVDC tap design based on series connections of current-source capacitor-commutated thyristor modules. Besides immunity from commutation failure and autonomous frequency control, the tap has independent active and reactive power control. There is potential of cost reduction because the number of thyristors is reduced by one-third. Switching loss is minimum as the modules switch at 2 pulses per ac cycle. Harmonic elimination by “time shifting and zig-zag transformers” achieves a current total harmonic distortion of about 4%. | Tap for Classical HVDC Based on Multilevel Current-Source Inverters | Current-source converter;harmonic elimination;HVDC;tap;thyristor;zig-zag transformers | HVDC transmission;Inverters;Thyristors;Switches;Frequency control;Reactive power control;Costs;Switching loss;Pulse transformers;Total harmonic distortion
A multiband flexible RF-sampling receiver aimed at software-defined radio is presented. The wideband RF sampling function is enabled by a recently proposed discrete-time mixing downconverter. This work exploits a voltage-sensing LNA preceded by a tunable <i>LC</i> pre-filter with one external coil to demonstrate an RF-sampling receiver with low noise figure (NF) and high harmonic rejection (HR). The second-order <i>LC</i> filter provides voltage pre-gain and attenuates the source noise aliasing, and it also improves the HR ratio of the sampling downconverter. The LNA consists of a simple amplifier topology built from inverters and resistors to improve the third-order nonlinearity via an enhanced voltage mirror technique. The RF-sampling receiver employs 8 times oversampling covering 300 to 800 MHz in two RF sub-bands. The chip is realized in 65 nm CMOS and the measured gain across the band is between 22 and 28 dB, while achieving a NF between 0.8 to 4.3 dB. The IIP2 varies between +38 and +49 dBm and the IIP3 between -14 dBm and -9 dBm, and the third and fifth order HR ratios are more than 60 dB. The LNA and downconverter consumes 6 mW, and the clock generator takes 12 mW at 800 MHz RF. | A 300–800 MHz Tunable Filter and Linearized LNA Applied in a Low-Noise Harmonic-Rejection RF-Sampling Receiver | Aliasing;amplifier;anti-aliasing;CMOS;cognitive radio;CR;discrete-time mixing;distortion;filter;harmonic rejection;LC filter;low-noise amplifier;LNA;matching;nonlinearity;oversampling;pre-filter;receiver;RF sampling;sampling;sampling receiver;software-defined radio;SDR;software radio;SWR;tunable filter;voltage-sensing LNA;voltage-sensing receiver;voltage mirror;wideband;wideband receiver | Receivers;Radio frequency;Voltage;Sampling methods;Noise measurement;Wideband;Coils;Noise figure;Power harmonic filters;Signal to noise ratio
This paper presents a novel integrated single-phase inverter with both high step-up ratio and buck-boost capabilities for low-voltage alternative energy source applications. An auxiliary step-up circuit is integrated with an isolated Ćuk-derived voltage-source inverter to achieve a much higher voltage-conversion ratio while avoiding using extreme duty ratios in both dc-side and ac-side switches. In addition, the proposed circuit possesses the automatic energy-transfer characteristic between parallel charging and series discharging of two capacitors to achieve a much higher voltage level. Moreover, the voltage stress of dc-side active switches can be reduced to below one half as compared with that of a traditional isolated Ćuk converter. Finally, steady-state characteristics, performance analyses, and representative experimental results are also made to show the merits of the proposed inverter. | A Novel Integrated Single-Phase Inverter With Auxiliary Step-Up Circuit for Low-Voltage Alternative Energy Source Applications | High step-up ratio;low-voltage alternative energy sources;single-phase inverter | Inverters;Switches;Switching circuits;Low voltage;Energy exchange;Switched capacitor circuits;Stress;Switching converters;Steady-state;Performance analysis
Microgrid-containing parallel-connected inverters, where each inverter is controlled by decentralized active power/voltage frequency and reactive power/voltage magnitude droop control laws results in flexible and expandable systems. These systems have been known to have stability problems for large values of active power/voltage frequency droop control gain. However, so far the stability analysis of multi-inverter systems has always been performed in a computationally intensive manner by considering the entire microgrid. In a practical microgrid, where the number of inverters may be large or the capacity of the units may differ, it becomes essential to develop a method by which stability can be examined without much computational burden. The system of differential algebraic equations has been simplified using justifiable assumptions to result in a final expression that allows the stability of the microgrid to be examined separately with respect to the droop control laws of each inverter transformed into an equivalent network. Moreover, the procedure allows taking into consideration the <i>R</i>/<i>X</i> ratio of the interconnecting cables. Analysis of final expressions validate the stability results reported in literature. Experimental results on hardware show the stable operation of the microgrid. | A Generalized Computational Method to Determine Stability of a Multi-inverter Microgrid | Droop control laws;inverter;microgrid;model-order reduction;system modeling | Inverters;Control systems;Frequency;Voltage control;Communication system control;Reactive power control;Power supplies;Eigenvalues and eigenfunctions;Stability analysis;Power system modeling
A proposed voltage error correction method that uses a disturbance observer for various types of induction motor control was evaluated. The features of the proposed control method are: 1) control parameters are easily determined according to the motor model and the parameter sensitivity is robust, and 2) the proposed method can be applied for field-oriented vector control, speed sensor-less vector control, and <i>V</i> /<i>f</i> control of the induction motor by modification of a back electromotive force compensation term in the observer. The disturbance observer is designed to have fast response that is ten times faster than the current controller for vector control. The voltage error is efficiently corrected using the proposed method, and the current distortion can be reduced by approximately 1/3. The proposed method is validated on the basis of experimental results. | Output Voltage Correction for a Voltage Source Type Inverter of an Induction Motor Drive | DC–AC power conversion;induction motor drive;observers | Voltage;Inverters;Induction motor drives;Induction motors;DC motors;Frequency estimation;Error correction;Force control;Machine vector control;Transfer functions
In the last few decades, MOSFET scaling has enabled smaller and faster transistors that consume less power per operation. However, as device dimensions were shrunk into the sub-65-nm regime, nonscalability of the subthreshold swing to below 60 mV/dec has resulted in a significant increase in off-state current and standby power dissipation. The impact ionization FET, p-i-n and p-n-p-n tunnel FET, feedback FET, and nanoelectromechanical FET were proposed as novel device concepts that achieve sharper swings than 60 mV/dec. As a result, these devices potentially enable reduced operation and considerable reduction in system power. In this paper, a detailed comparison of these steep subthreshold devices in terms of speed and power is presented, and the challenges for each device to become a viable MOSFET alternative are outlined. | Performance Comparison of Silicon Steep Subthreshold FETs | Feedback FET (FBFET);impact ionization MOSFET (IMOS);nanoelectromechanical FET (NEMFET);tunnel FET (TFET) | Logic gates;Delay;Inverters;Capacitance;FETs;MOSFET circuits;Tunneling
A high-performance, high-voltage switch obtained by a series connection of 3300 V insulated gate bipolar transistor (IGBT) modules is presented. The correct voltage sharing between the devices is ensured by the presence of a simple and reliable auxiliary circuit, which acts as a feedback on the gate terminal. A comparison in terms of power losses, output currents, and switching performances to a single 6500 V IGBT module is also presented. An extended experimental analysis demonstrates strong advantages in terms of switching losses (up to 67%) and current and voltage gradients. Use of trench-gate IGBTs, available in the 3300 V size but not in the 6500 V one, allows extra performance to the series connection circuit, as experimental results show. Such circuit is suitable to increase performances of high-power, high-voltage inverters used in railway traction, in high-voltage energy distribution lines, and in high-power solid-state klystron modulators. | High-Voltage, High-Performance Switch Using Series-Connected IGBTs |  | Switches;Voltage;Insulated gate bipolar transistors;Automation;Mathematics;Capacitance;Feedback circuits;Switching loss;Permission;Inverters
In this paper, the idea of operating an inverter to mimic a synchronous generator (SG) is motivated and developed. We call the inverters that are operated in this way synchronverters. Using synchronverters, the well-established theory/algorithms used to control SGs can still be used in power systems where a significant proportion of the generating capacity is inverter-based. We describe the dynamics, implementation, and operation of synchronverters. The real and reactive power delivered by synchronverters connected in parallel and operated as generators can be automatically shared using the well-known frequency- and voltage-drooping mechanisms. Synchronverters can be easily operated also in island mode, and hence, they provide an ideal solution for microgrids or smart grids. Both simulation and experimental results are given to verify the idea. | Synchronverters: Inverters That Mimic Synchronous Generators | Distributed generation;frequency drooping;inverter-dominated power system;load sharing;microgrid;parallel inverters;pulsewidth modulation (PWM) inverter;renewable energy;smart grid;static synchronous generator (SG);synchronverter;virtual SG;voltage drooping | Inverters;Synchronous generators;Power system dynamics;Power generation;Automatic generation control;Proportional control;Control systems;Power system control;Power systems;Reactive power
Two issues are still a great challenge in design and application of advanced controlled electric drives: 1) recovery of the braking energy and 2) ride-through capability of the drive system. Apart from ordinary solutions, such as back-to-back and matrix converters, the ordinary drive converter equipped with an energy storage element is used in specific applications such as traction and lift drives. This approach came into focus recently with rapid development of electrochemical double-layer capacitors, so-called ultracapacitors. The ultracapacitor is an electrochemical capacitor having energy density much greater than that of standard electrolytic capacitors. Additionally, the ultracapacitor power density is much higher than that of the existing electrochemical batteries. In this paper, a regenerative controlled electric drive having extended ride-through capability is discussed. The basic principle has been extensively analyzed, including a detailed analysis of all operational modes. A bidirectional three-level dc-dc converter has been considered as the interface power converter. The ultracapacitor design guideline is given. A control algorithm that allows control of the dc bus voltage and the ultracapacitor voltage and current has been presented and briefly analyzed. The regenerative controlled drive system has been tested, and the results are presented and discussed. | The Ultracapacitor-Based Controlled Electric Drives With Braking and Ride-Through Capability: Overview and Analysis | Bidirectional dc–dc converter;controlled electric drives;energy efficiency;regenerative energy storage device;ride through;ultracapacitors | Power system stability;Supercapacitors;Control systems;Matrix converters;Capacitors;Drives;DC-DC power converters;Voltage control;Energy storage;Batteries
This paper proposes an area-efficient fully resistor-string digital-to-analog-converter (R-DAC)-based thin-film transistor liquid crystal display (TFT-LCD) column driver in which DACs supply only negative-polarity voltages, while polarity inverters generate positive-polarity voltages from negative-polarity voltages. An offset cancellation technique is employed in negative-polarity buffers and polarity inverters. An experimental prototype 8-bit column driver was implemented using 0.35-m CMOS technology to verify the proposed driving scheme. The settling time is within 5 s, and the maximum deviation is 0.68 LSB. The average area per channel is 0.04 mm<sup>2</sup>. Compared with a conventional fully R-DAC-based TFT-LCD column driver, the proposed driving scheme has a DAC area saving of 41%. | An Area-Efficient Fully R-DAC-Based TFT-LCD Column Driver | Digital–analog conversion;driver circuits;liquid crystal display (LCD);LCD driver;offset cancellation | Voltage;Driver circuits;Thin film transistors;Liquid crystal displays;Active matrix liquid crystal displays;Resistors;Inverters;CMOS technology;Timing;Prototypes
In this paper, a complete cross-correlation-based fault-diagnostic method is proposed for real-time digital-signal-processor (DSP) applications that cover both the fault-monitoring and decision-making stages. In practice, a motor driven by an inverter or utility line is run at various operating points where the frequency, amplitude, and phase of the fault signatures vary unexpectedly. These changes are considered to be one of the common factors that yield erroneous fault tracking and unstable fault detection. In this paper, the proposed algorithms deal with the ambiguities of line-current noise or sensor-resolution errors and operating-point-dependent threshold issues. It is theoretically and experimentally verified that a motor fault can be continuously tracked when the sensor errors are within a limited range through the adaptively determined threshold definition of noise conditions. The offline experiments are performed via Matlab using actual line-current data obtained by a data-acquisition system. These results are verified on a DSP-based motor drive in real time where drive sensors and a digital signal processor are employed both for motor-control and fault-diagnostic purposes. | Implementation of a Fault-Diagnosis Algorithm for Induction Machines Based on Advanced Digital-Signal-Processing Techniques | AC motor drive;broken rotor bar;condition monitoring;eccentricity;fault diagnosis;induction motor;maintenance;motor protection;signal processing | Fault diagnosis;Signal processing algorithms;Induction machines;Digital signal processing;Motor drives;Monitoring;Decision making;Inverters;Frequency;Fault detection
The aim of this paper is to propose a high-power-factor (HPF) single-stage inductor-capacitor-capacitor (LCC) resonant inverter for liquid crystal display (LCD) backlight. A half-bridge LCC resonant inverter shares switches with a power-factor-correction circuit to form single stage. The proposed single-stage LCC resonant inverter can achieve almost unity power factor and ripple-free input current by using a coupled inductor, and can also realize zero-voltage-switching by operating the switches above the resonant frequency. Thus, the proposed single-stage inverter not only provides HPF to the utility line, but also achieves circuit simplicity, low cost, and high reliability. Experimental results on a 32-in LCD backlight are obtained to show the performance of the proposed inverter. | High-Power-Factor Single-Stage LCC Resonant Inverter for Liquid Crystal Display Backlight | Power-factor-correction (PFC);resonant inverter;single-stage | Resonant inverters;Switches;Liquid crystal displays;Switching circuits;RLC circuits;Reactive power;Coupling circuits;Inductors;Zero voltage switching;Resonant frequency
A novel stages compensation and control strategy suitable for a series power-quality regulator (SPQR) based on a voltage-source converter (VSC) inverter is proposed in which steady operation stage, overrun operation stage, and recovery operation stage are included. The presag voltage compensation, minimum energy compensation, and maximum energy compensation strategies are adopted to the three stages, respectively, based on the characteristics of the three stages. The double closed-loop control with feedbacks from load voltage and filter capacitor current is used in each stage. Moreover, the dc capacitor voltage regulation control for SPQR is applied in the steady operation stage. To avoid switching disorder during the stage change, a criterion based on voltage magnitude of the dc capacitor and source side is proposed. Simulation results in EMTDC/PSCAD show that voltage disturbances of the steady and transient state can be compensated by using the proposed compensation and control strategy and, at the same time, the dc capacitor voltage can be stabilized. The proposed strategy makes it possible to use the dc capacitor as the energy source of SPQR with the merit of a simple main circuit topology. | A Stages Compensation and Control Strategy for Series Power-Quality Regulator | DC capacitor voltage control;maximum energy compensation;minimum energy compensation;power quality (PQ);series compensation;stages compensation | Power quality;Regulators;Voltage control;Capacitors;Converters;Power conversion;Inverters;Feedback;Filters;EMTDC
Multiphase local-oscillator (LO) generators have been widely adopted in modern wireless communication systems. This paper describes the analysis and design of two open-loop multiphase (quadri and octave) LO generators, which can lead to speed relaxation of the phase-locked loop and voltage-controlled oscillator when compared with conventional frequency-division methods. The mathematical model, sizing considerations, and two design examples targeting mobile-TV applications are presented. The first one is an octave-phase LO generator designed in 90-nm CMOS featuring multiple switchable phase correctors in cascade. It covers the VHF-III and UHF bands with an optimized phase precision within 0.8° . The second one combines quadri- and octave-phase LO generation to cover the full band of mobile TV from 170 to 1700 MHz. Optimized in 65-nm CMOS, it can be operated in octave-phase mode for image-reject harmonic-reject downconversion or in quadri-phase mode for simple image-reject downconversion. Extensive simulations accounting for process variations show that the achieved phase precisions are within 1.5° (quadri) and 1° (octave). The phase-noise performance is comparable with state-of-the-art solutions. | Analysis and Design of Open-Loop Multiphase Local-Oscillator Generator for Wireless Applications | CMOS;harmonic-reject mixer;image-reject mixer;mobile-TV tuner;multiphase local-oscillator (LO) generator;phase-locked loop (PLL);radio frequency (RF);voltage-controlled oscillator (VCO) | Voltage-controlled oscillators;Radio frequency;Phase locked loops;Wireless communication;L-band;Wideband;Very large scale integration;Laboratories;Clocks;Inverters
For the original article see ibid., vol. 31, no. 2, p. 247-54 (1996). The commenter points out that some of the material in a recent paper by Afghahi has been previously published. He also states that a divide-by-two circuit described therein is clock edge-sensitive rather than frequency dependent, and cannot be understood in terms of connecting two digital latches. In reply the author clarifies some aspects of his paper. | Comments on "A robust single phase clocking for low power, high-speed VLSI applications" [and reply] |  | Robustness;Clocks;Very large scale integration;Flip-flops;Inverters;Latches;Threshold voltage;Frequency dependence;Coupling circuits;Circuit simulation
The chaotic behavior and synchronization phenomena which occur in a novel chaotic transistors circuit with high speed operation are described. The most important point is to change a nonlinear transfer characteristic of a MOS inverter to a nonlinearity generating chaos. The proposed circuit includes a looped MOS inverter having a pull-up resistor serially connected to a pull-down NMOS transistor. A switched-capacitor (SC) circuit having a hold capacitor and two CMOS switches is added in the loop of the circuit to operate sampling holding. The chaotic behavior has been found along with a variation of a sampling clock frequency. The synchronization phenomena is also found between two coupled chaotic transistors circuits. The test chip is implemented employing 2 /spl mu/m CMOS technology of the MOSIS service. | Chaotic behavior and synchronization phenomena in a novel chaotic transistors circuit |  | Chaos;Frequency synchronization;Inverters;Switching circuits;Sampling methods;CMOS technology;Character generation;Resistors;MOSFETs;Switched capacitor circuits
This study develops a maximum power point tracking algorithm that optimizes solar array performance and adapts to rapidly varying irradiance conditions. In particular, a novel extremum seeking (ES) controller that utilizes the natural inverter ripple is designed and tested on a simulated solar array with a grid-tied inverter. The new algorithm is benchmarked against the perturb and observe (PO) method using high-variance irradiance data gathered on a rooftop array experiment in Princeton, NJ. The ES controller achieves efficiencies exceeding 99% with transient rise-time to the maximum power point of less than 0.1 s. It is shown that voltage control is more stable than current control and allows for accurate tracking of faster irradiance transients. The limitations of current control are demonstrated in an example. Finally, the effect of capacitor size on the performance of ripple-based ES control is investigated. | Maximum Power Point Tracking for Photovoltaic Optimization Using Ripple-Based Extremum Seeking Control | Current control;control systems;DC--AC power conversion;extremum seeking control;inverters;optimization methods;photovoltaic power systems | Photovoltaic systems;Solar power generation;Inverters;Capacitors;Solar energy;Voltage;Wind power generation;Switching converters;Power system modeling;Control systems
Islanding detection is one of the most important issues for the distributed generation (DG) systems connected to an electric power grid. The conventional passive islanding detection methods inherently have a nondetection zone (NDZ), and active islanding detection methods might cause problems with safety, reliability, stability, and power quality on a power system. This paper proposes a passive islanding detection method with the zero NDZ property by considering the switching frequency from an inverter of the DG system. Moreover, the proposed method does not cause any negative effects in the aforementioned problems because it avoids applying the intended changes such as variations of reactive power and/or harmonics, which are required in the active islanding detection methods. Several case studies are carried out to verify that the proposed method can detect the islanding operation within 20 ms, which is less than 150 ms required in a recloser as the shortest mechanical reclosing (delay) time. Moreover, this value satisfies the requirement of 2 s given in IEEE Std. 1547. | New Islanding Detection Method for Inverter-Based Distributed Generation Considering Its Switching Frequency | Distributed generation (DG);inductance concentration bus;islanding detection;load concentration bus;pulsewidth modulation (PWM) inverter;switching frequency | Distributed control;Switching frequency;Power system reliability;Power system stability;Power systems;Safety;Power quality;Inverters;Reactive power;Power system harmonics
Intentional islanding describes the condition in which a microgrid or a portion of the power grid, which consists of a load and a distributed generation (DG) system, is isolated from the remainder of the utility system. In this situation, it is important for the microgrid to continue to provide adequate power to the load. Under normal operation, each DG inverter system in the microgrid usually works in constant current control mode in order to provide a preset power to the main grid. When the microgrid is cut off from the main grid, each DG inverter system must detect this islanding situation and must switch to a voltage control mode. In this mode, the microgrid will provide a constant voltage to the local load. This paper describes a control strategy that is used to implement grid-connected and intentional-islanding operations of distributed power generation. This paper proposes an intelligent load-shedding algorithm for intentional islanding and an algorithm of synchronization for grid reconnection. | Control for Grid-Connected and Intentional Islanding Operations of Distributed Power Generation | Distributed generation (DG);grid-connected operation;intentional-islanding operation;islanding detection;load shedding;synchronization | Power generation;Distributed control;Voltage control;Distributed power generation;Power grids;Inverters;Current control;Switches;Permission;Control systems
In many sensorless field-oriented control schemes for induction motor (IM) drives, flux is estimated by means of measured motor currents and control reference voltages. In most cases, flux estimation is based on the integral of back-electromotive-force (EMF) voltages. Inverter nonlinear errors (dead-time and on-state voltage drops) introduce a distortion in the estimated voltage that reduces the accuracy of the flux estimation, particularly at low speed. In the literature, most of the compensation techniques of such errors require the offline identification of the inverter model and offline postprocessing. This paper presents a simple and accurate method for the identification of inverter parameters at the drive startup. The method is integrated into the control code of the IM drive, and it is based on the information contained in the feedback signal of the flux observer. The procedure applies, more in general, to all those sensorless ac drives where the flux is estimated using the back-EMF integration, not only for IM drives but also for permanent-magnet synchronous motor drives (surface-mounted permanent magnet and interior permanent magnet). A self-commissioning algorithm is presented and tested for the sensorless control of an IM drive, implemented on a fixed-point DSP. The feasibility and effectiveness of the method are demonstrated by experimental results. | Self-Commissioning Algorithm for Inverter Nonlinearity Compensation in Sensorless Induction Motor Drives | Back-elcetromotive-force (EMF) integration;closed-loop flux observer;compensation;induction motor (IM) drives;inverter nonlinearity compensation;inverters;machine vector control;online identification;self-commissioning algorithm;sensorless field-oriented control (SFOC);sensorless IM drives;stator model | Inverters;Induction motor drives;Sensorless control;Voltage control;Induction motors;Synchronous motors;Distortion measurement;Current measurement;Magnetic field measurement;Nonlinear distortion
This paper presents a pseudodroop control structure integrated within a microgrid system through distributed power generation (DPG) modules capable to function in off-grid islanded, genset-connected, and grid-connected modes of operation. System efficiency has an important role in order to harvest the maximum available renewable energy from dc or ac sources while providing power backup capability. A control strategy is proposed in off-grid islanded mode method based on the microgrid line-frequency control as agent of communication for energy control between the DPG modules. A critical case is where the ac load demand could be lower than the available power from the photovoltaic solar array, where the battery bank can be overcharged with unrecoverable damage consequences. The DPG voltage-forming module controls the battery charge algorithm with a frequency-generator function, and the DPG current source module controls its output current through a frequency-detection function. The physical installation between DPG modules is independent, since no additional communication wiring is needed between power modules, which represent another integration advantage within the microgrid-type application. | A Control Strategy for a Distributed Power Generation Microgrid Application With Voltage- and Current-Controlled Source Converter | Distributed power generation (DPG);genset-connected mode;grid-connected mode;hybrid converter;islanded mode;microgrid;photovoltaic (PV) converter;PV inverter | Voltage control;Distributed power generation;Communication system control;Photovoltaic systems;Solar power generation;Batteries;Control systems;Renewable energy resources;Frequency control;Wiring
This paper proposes a method of sharing power/energy between multiple sources and multiple loads using an integrated magnetic circuit as a junction between sources and sinks. It also presents a particular use of the magnetic circuit as an ac power supply, delivering sinusoidal voltage to load irrespective of the presence of the grid, taking only active power from the grid. The proposed magnetic circuit is a three-energy-port unit, viz.: 1) power/energy from grid; 2) power energy from battery-inverter unit; and 3) power/energy delivery to the load in its particular application as quality ac power supply (QPS). The product provides sinusoidal regulated output voltage, input power-factor correction, electrical isolation between the sources and loads, low battery voltage, and control simplicity. Unlike conventional series-shunt-compensated uninterruptible power supply topologies with low battery voltage, the isolation is provided using a single magnetic circuit that results in a smaller size and lower cost. The circuit operating principles and analysis, as well as simulation and experimental results, are presented for this QPS. | Integrated Magnetics-Based Multisource Quality AC Power Supply | Integrated magnetics;power electronic converters;series–shunt compensator;uninterruptible power supply (UPS) | Power supplies;Magnetic circuits;Batteries;Low voltage;Uninterruptible power systems;Power factor correction;Voltage control;Circuit topology;Costs;Circuit analysis
In this paper, two types of feasible linear machines, including linear permanent magnet brushless dc motor (LPMBDCM) and linear induction motor (LIM), have been presented for covert airstrip catapult. First, the electromagnetic launch profile, requirements, and common design principle are introduced. Then, the base configurations and dimensions, including the stator and mover, are analyzed, respectively. Finally, the different performances and equivalent circuit parameters are compared in detail. The results show that the mover of LIM is much longer and higher than that of LPMBDCM, which is a key factor in real application. The difference in power factor and efficiency between LPMBDCM and LIM is also quite significant, which would determine the requirements of the supply current or voltage. At the present state, the LPMBDCM seems to be a better candidate for this project because of higher efficiency and better power factor, which can evidently decrease the capacity of the power supply and facilitate the power inverter design. | Research on Two Types of Linear Machines for Covert Airstrip Electromagnetic Catapult | Convert airstrip;electromagnetic catapult;linear induction motor (LIM);linear permanent magnet dc motor | Reactive power;Brushless DC motors;Induction motors;Electromagnetic launching;Stators;Magnetic analysis;Equivalent circuits;Current supplies;Voltage;Power supplies
Voltage controlled voltage source inverters (VCVSI) are predominantly used as an interface between source and grid in distributed generation. Modularity of system is achieved by parallel operation of several VCVSI of reduced rating. In this paper, a 3-DOF control scheme is proposed for parallel operation of three phase inverters to enable equal load sharing even during transients while tracking a common sinusoidal voltage reference. The voltage reference is either free running or derived from grid voltage and can be used to synchronize a parallel inverter module with any utility grid. The control algorithm for each inverter is identical, and it is independent of terminal parameters of other inverters, granting N+1 modularity to the system. The proposed fast inner voltage loop with second-order controller and lead compensators enable stable operation at low switching frequencies. A voltage correction is added to the reference to ensure sharing of higher order load current harmonics among inverters. A method to estimate the system tolerance to parametric uncertainties and delays is developed using μ-analysis and a method is presented to improve it. The analysis is validated with simulation and experimental results on two 110 V<sub>ac</sub>/2.5 kVA three-phase inverters, paralleled to form a stand-alone grid and feeding a nonlinear load. | Three Degree of Freedom Robust Voltage Controller for Instantaneous Current Sharing Among Voltage Source Inverters in Parallel | $\\mu$-analysis;instantaneous current sharing;multiinverter system;parallel operation | Robust control;Voltage control;Inverters;Delay estimation;Distributed control;Frequency synchronization;Control systems;Switching frequency;Uncertainty;Analytical models
Unexpected voltage sags or outages often interrupt the operation of manufacturing processes or even lead to equipment damage. Numerous critical loads rely on the uninterruptible power supply system to uphold the power during these events and maintain the normal operation. As disturbances occur in the utility, the uninterruptible power supply (UPS) should take over the load within 1-5 ms to prevent any interruptions. However, the startup process of the UPS can cause the significant inrush current phenomenon on the load transformer due to magnetic saturation. The inrush current could result in reduced line voltages and even trigger the UPS's overcurrent protection. To prevent the inrush current, this paper proposes a flux offset compensation technique based on the synchronous reference frame (SRF) to regulate the flux of the load transformer. The proposed technique can be integrated with the existing voltage control and the pulse-width modulation (PWM) of the UPS inverter without any additional sensors. The proposed technique can provide a very smooth and timely transition without the risk of inrush current for critical loads under power outages and voltage sags. | An Inrush Current Mitigation Technique for the Line-Interactive Uninterruptible Power Supply Systems | Flux;inrush current;load transformer;power quality;uninterruptible power supply (UPS);voltage sag | Uninterruptible power systems;Surge protection;Pulse width modulation inverters;Power quality;Circuit faults;Manufacturing processes;Magnetic flux;Saturation magnetization;Voltage control;Pulse inverters
This paper presents the development, implementation, and performance testing of a novel resolution-level vector controller (RLVC) for a wavelet-modulated (WM) inverter-fed interior permanent-magnet (IPM) motor drive system. The RLVC is designed to adjust the output voltage of the WM inverter in response to changes in the load torque and command speed. The adjustments in the WM inverter output voltage is accomplished through changing the maximum value of the scale <i>j</i> that is required to generate the WM inverter switching signals. The complete IPM motor drive system incorporating the RLVC is successfully implemented in real time using a digital signal processor board ds1104 for a laboratory 1-hp IPM motor. The performances of the proposed RLVC IPM motor drive system are investigated at different dynamic operating conditions, including sudden changes in the command speed and load torque. The simulated and experimental performance results show stable, fast, and accurate adjustments of the inverter output voltage in response to load and speed changes in the tested IPM motor drive system. | Development and Testing of a New Controlled Wavelet-Modulated Inverter for IPM Motor Drives | Real-time implementation and digital signal processor;three-phase $(3\\phi)$ voltage-source (VS) wavelet-modulated (WM) inverters;$3\\phi$ interior permanent-magnet (IPM) motor | Inverters;Motor drives;Voltage;System testing;Torque;Control systems;Signal generators;Real time systems;Digital signal processors;Laboratories
A dimming module for controlling the power supplying to a fluorescent lamp ballasted by a nondimmable electronic ballast is proposed. It is physically connected across the lamp tube to perform the dimming operation. The methodology is based on diverting the current supplying to the lamp tube to adjust the lamp power. The current diverted is in phase quadrature with the lamp voltage. The power stage of the module consists of a series-resonant inverter operated as a reactive-power controller. On dimming the lamp, it will increase the filament voltage for maintaining good thermionic emission of electrons from the filament. More importantly, it enables dimming function without detriment to the input-power quality of the ballast and lamp-current crest factor. The operating principle, control of the module, and the design procedure are described in this paper. An experimental prototype for dimming a 28 W T5 lamp has been built. The module is applied to one of the two lamps that are both ballasted by a commercial-electronic ballast for dual lamps. Experimental results show that the proposed module can adjust the power supplying to the lamp with the dimming module from 100% to 30% of the full power. A comprehensive study into the electrical characteristics of the ballast, lamp operational characteristics, and system efficiency at different dimmed conditions will be presented. | A Dimming Module for Controlling Power Supplying to a Fluorescent Lamp Ballasted by a Nondimmable Electronic Ballast | Dimming technique;electronic ballast;lighting technology | Electronic ballasts;Power supplies;Fluorescent lamps;Voltage;Current supplies;Resonant inverters;Reactive power control;Thermionic emission;Electron emission;Power quality
A three-stage 18-level hybrid inverter circuit and its innovative control method have been presented. The three hybrid inverter stages are the high-, medium-, and low-voltage stages. The high-voltage stage is made of a three-phase conventional inverter to reduce dc source cost and losses. The medium- and low-voltage stages are made of three-level inverters constructed using cascaded H-bridge units. The novelty of the proposed algorithm is to avoid the undesirable high switching frequency for high- and medium-voltage stages despite the fact that the inverter's dc sources are selected to maximize the inverter levels by eliminating redundant voltage states. Switching algorithms of the high- and medium-voltage stages have been developed to assure fundamental switching frequency operation of the high-voltage stages and not more than few times this frequency for the medium-voltage stage. The low-voltage stage is controlled using SVM to achieve the reference voltage vector exactly and to set the order of dominant harmonics as desired. The realization of this control approach has been enabled by considering the vector space plane in the state selection rather than individual phase levels. The inverter has been constructed, and the control algorithm has been implemented. Test results show that the proposed algorithm achieves the claimed features, and all major hypotheses have been verified. | Novel Vector Control Method for Three-Stage Hybrid Cascaded Multilevel Inverter | Inverters;power conversion harmonics;pulsewidth modulated inverters;pulsewidth modulation (PWM);voltage control | Pulse width modulation inverters;Medium voltage;Voltage control;Topology;Low voltage;Switching frequency;Joining processes;Circuits;Pulse inverters;Permission
Demagnetization of permanent magnets (PMs) used in synchronous motors can occur due to a combination of thermal, electrical, and/or environmental operating stresses. Since PM demagnetization results in degradation of motor performance, efficiency, and reliability, it is important to monitor the quality of PMs regularly. However, there are many limitations to the offline and online methods currently used for magnet quality assessment. In this paper, a new inverter-embedded technique for automated monitoring of magnet quality for permanent-magnet synchronous motors (PMSMs), which overcomes the limitations of existing techniques, is proposed. The main concept is to use the inverter to perform a standstill test whenever the motor is stopped to detect local or uniform PM demagnetization. The machine is excited with a pulsating field at different angular positions, and the change in the current peaks caused by the change in the degree of magnetic saturation due to demagnetization is observed. An experimental study on a 10-hp PMSM verifies that local and uniform PM demagnetizations can be detected with high sensitivity. | Automated Monitoring of Magnet Quality for Permanent-Magnet Synchronous Motors at Standstill | AC machine;condition monitoring;demagnetization;diagnostics;inverter;NdFeB magnet;offline testing;permanent magnet (PM);pulsating magnetic field;synchronous motor | Computerized monitoring;Synchronous motors;Demagnetization;Saturation magnetization;Thermal stresses;Permanent magnet motors;Thermal degradation;Quality assessment;Inverters;Performance evaluation
The proposed method develops a fuzzy rule-based classifier that was tested using features for islanding detection in distributed generation. In the developed technique, the initial classification boundaries are found out by using the decision tree (DT). From the DT classification boundaries, the fuzzy membership functions (MFs) are developed and the corresponding rule base is formulated for islanding detection. But some of the fuzzy MFs are merged based upon similarity the measure for reducing the fuzzy MFs and simplifying the fuzzy rule base to make it more transparent. The developed fuzzy rule-based classifier is tested using features with noise up to a signal-to-noise ratio of 20 dB and provides classification results without misdetection, which shows the robustness of the proposed approach for islanding detection for distributed generations in the distribution network. | A Fuzzy Rule-Based Approach for Islanding Detection in Distributed Generation | Decision tree;fuzzy rule base;islanding detection;similarity measure | Distributed control;Power systems;Testing;Classification tree analysis;Decision trees;Signal to noise ratio;Inverters;Frequency estimation;Power system relaying;Computer vision
The Z-source inverter has gained popularity as a single-stage buck-boost inverter topology among many researchers. However, its boosting capability could be limited, and therefore, it may not be suitable for some applications requiring very high boost demand of cascading other dc-dc boost converters. This could lose the efficiency and demand more sensing for controlling the added new stages. This paper is proposing a new family of extended-boost quasi Z -source inverter (ZSI) to fill the research gap left in the development of ZSI. These new topologies can be operated with same modulation methods that were developed for original ZSI. Also, they have the same number of active switches as original ZSI preserving the single-stage nature of ZSI. Proposed topologies are analyzed in the steady state and their performances are validated using simulated results obtained in MATLAB/Simulink. Furthermore, they are experimentally validated with results obtained from a prototype developed in the laboratory. | Extended-Boost <formula formulatype="inline"><tex Notation="TeX">$Z$</tex></formula>-Source Inverters | DC–AC power conversion;inverters;$Z$-source inverter (ZSI) | Inverters;Topology;Boosting;DC-DC power converters;Switches;Performance analysis;Steady-state;Analytical models;Prototypes;Laboratories
The permanent-magnet hybrid brushless (PMHB) motor adopts both DC field windings and PMs for excitation. It not only offers effective online flux control, but also flexible brushless DC (BLDC) or brushless AC (BLAC) operations. The key of this paper is to investigate two remedial strategies for fault-tolerant operations of the PMHB motor drive under open-circuit faults. First, by utilizing field excitation boosting, the reduced torque due to one phase loss can be remedied, the so-called remedial BLDC operation mode. Second, by reconstructing armature fields due to the healthy phase currents, the reduced torque can also be remedied, the so-called remedial BLAC operation mode. Finally, these two remedial operation modes are compared and verified by experimentation, hence confirming the validity of the proposed fault-tolerant PMHB motor drive. | Comparison of Fault-Tolerant Operations for Permanent-Magnet Hybrid Brushless Motor Drive | Fault tolerance;flux control;hybrid motor;permanent-magnet (PM) motor;remedial operation | Fault tolerance;Brushless motors;Motor drives;Torque;Stator windings;Inverters;Boosting;Rotors;Topology;DC motors
To reduce the noise of a reactor under inverter power supply, the cause of noise should be investigated. For this purpose, we have already proposed a 3-D vibration analysis considering electromagnetism and magnetostriction, and the proposed method was applied to one phase of a reactor. It was found that the displacements in the yoke of the reactor are large and the hardness of insulators inserted in the gaps between cores affects the displacements. However, the optimal design to reduce the noise is not carried out. In this paper, first the better hardness of the gaps are determined by using the static structure analysis and a new design is proposed to reduce the noise. Moreover, the effectiveness of the improved hardness of gaps and the proposed new design of reactor is investigated by using the vibration analysis and the experiment. | Design of a Reactor Driven by Inverter Power Supply to Reduce the Noise Considering Electromagnetism and Magnetostriction | Electromagnetic force;inverter power supply;magnetostriction;reactor;vibration analysis | Inductors;Inverters;Power supplies;Noise reduction;Magnetostriction;Magnetic analysis;Vibrations;Magnetic cores;Electromagnetic analysis;Insulation
This paper deals with the influence of design parameters and dc link voltage on dynamic performance of slotless double-sided permanent magnet linear synchronous motor (PMLSM). Generally, the dc link voltage is not a design target to motor designers because of a fixed power by commercial voltage. However, in this paper, we will consider the dc link voltage from a different point of view for system efficiency and optimum dynamic performance. As the first procedure, the design parameters of the PMLSM are derived by electromagnetic analysis considering space harmonics. And then the dc link voltage is defined by <i>d</i>-<i>q</i> transformed electrical dynamic equation and the design parameters according to switching scheme of voltage source inverter to satisfy the required mover speed and thrust. Finally, experimental verification for dynamic characteristic is performed by field orient speed control using design parameters according to the dc link voltage. Therefore, this paper can offer motor designers an insight for the effect of design parameters and dc link voltage on dynamic performance. The electromagnetic field analysis and dynamic characteristics are verified through the finite element method and experiment result, respectively. | Optimum DC Link Voltage Extraction Based on Dynamic Performance Analysis and Design Parameters of Slotless Double-Sided Permanent Magnet Linear Synchronous Motor | DC link voltage;design parameters;dynamic performance;permanent magnet linear synchronous motor (PMLSM) | Voltage;Performance analysis;Synchronous motors;DC motors;Electromagnetic analysis;Permanent magnet motors;Equations;Inverters;Velocity control;Electromagnetic fields
This paper presents the control method that inverter output keeps to linear to reference voltage of Synchronous Reluctance Motor (SynRM) using DC Link voltage Synthesis. This method is reduced torque ripple considering parameters with magnetic saturation. To estimate parameters of inductances for SynRM, the proposed method uses recursive least square (RLS) estimation algorithm. The estimated inductances are used for calculating torque and DC link voltage. The Inverter output voltage cannot be displayed to linear about inverter reference voltage if Real DC Link voltage is different from DC Link voltage of PWM amplitude. Also, the over-modulation is linearity broken if reference voltage is out of range. Torque ripple generates the vibration and noise of a motor. This paper proposes the control method so that the torque ripple decreases and the linearity of inverter output keeps using the DC Link voltage Synthesis. The proposed control method is verified by computer simulation and experiment. | Robust Torque Control of DC Link Voltage Fluctuation for SynRM Considering Inductances With Magnetic Saturation | DC link voltage;least square method;magnetic saturation;Synchronous Reluctance Motor (SynRM);torque ripple | Robust control;Torque control;Voltage fluctuations;Saturation magnetization;Pulse width modulation inverters;Voltage control;Reluctance motors;Recursive estimation;Linearity;Parameter estimation
A simple and easy-to-use electric-circuit model for fluorescent lamps is deduced from experimental tests. The lamp arc is modeled as a power-dependent resistance. By incorporating the lamp model with electronic ballast, design equations for dimmable electronic ballasts using half-bridge resonant inverter are derived, and then the dimming operation characteristics can be predicted analytically. Detailed analysis and design of a dimmable electronic-ballast fluorescent-lamp circuit with frequency control are presented. Accordingly, design guidelines for determining circuit parameters are provided. An electronic ballast with half-bridge series-resonant parallel-loaded inverter is used as an example for illustrating the design procedure. A prototype circuit for a T8-36W fluorescent lamp is built and tested to verify the validity of the proposed model. | Design and Implementation of Dimmable Electronic Ballast for Fluorescent Lamps Based on Power-Dependent Lamp Model | Dimming control;electronic ballast;fluorescent lamp model;half-bridge resonant inverter | Electronic ballasts;Fluorescent lamps;Circuit testing;Resonant inverters;Electric resistance;Predictive models;Equations;Fluorescence;Frequency control;Guidelines
The performance and reliability of CMOS integrated circuits are severely affected by high-power electromagnetic interference (EMI), resulting in serious operational upsets, critical bit errors, and reversible or irreversible failures. Based on experimental evidence from individual MOSFETs and CMOS cascaded inverters, the fundamental causes for such upsets are examined, and a new theoretical foundation based on excess charge effects and the nonlinear continuity equation for high level injection is developed. A new modified drain current MOSFET equation that includes the effects of EMI is proposed. The key experimental evidence that leads to the development of the theory and the validation of the theory are discussed. Comparisons between the experimental and calculated results based on the modified equation were found to be in excellent agreement. The modified MOSFET equation can now be used in the design, modeling, and simulation of CMOS ICs to predict vulnerabilities and to improve reliability and performance of CMOS electronic systems operating in critical and adverse environments. | Theoretical Foundation for Upsets in CMOS Circuits Due to High-Power Electromagnetic Interference | CMOS inverters;electromagnetic interference upsets;MOSFET output equation;MOSFETs | Electromagnetic interference;MOSFETs;Power system reliability;Integrated circuit reliability;CMOS integrated circuits;Nonlinear equations;Predictive models;Permission;Pulse inverters;Educational institutions
This paper presents the design of a high-power-density igniter with integrated LC resonator for low-wattage high-intensity discharge lamp ballasts. Electromagnetic integration technology is applied to reduce the number of passive components and the overall volume of the igniter. By applying the interwinding capacitance as the resonant capacitance, the integrated igniter is simply composed of a magnetic core and two magnet wire windings. By selecting the proper terminals and exploiting the advantage of an integrated <i>LC</i> resonant structure, the obtained output voltage is twice as much as an ordinary <i>LC</i> resonator. The design and implementation of the igniter are presented, while the experimental results of a small-signal measurement and a high-voltage test are given. The experiment results show that the application of passive integration technology into low-wattage passive modules is promising. | High-Power-Density Igniter With Integrated <formula formulatype="inline"><tex Notation="TeX">$LC$</tex></formula> Resonator for Low-Wattage HID Ballast | Electromagnetic integration;high power density;integrated resonator igniter | Voltage;Magnetic resonance;High intensity discharge lamps;Electronic ballasts;Capacitance;Testing;Ignition;Industry Applications Society;Inverters;Inductors
This paper presents a three-stage 18-level inverter design with a novel control method. The inverter consists of a series-connected main high-voltage, medium-voltage, and low-voltage stages. The high-voltage stage is made of a three-phase, six-switch conventional inverter. The medium- and low-voltage stages are made of three-level inverters constructed by H-bridge units. The proposed control strategy assumes a reference-input voltage vector and aims to operate the inverter in one state per sampling time to produce the nearest vector to that reference. The control concept is based on representing the reference voltage in 60^-spaced two-axis coordinate system. In this system, the inverter vectors' dimensions are integer multiples of the inverter's dc voltage, and the expression of the inverter's vectors in terms of its switching variables is straightforward. Consequently, the switching signals can be obtained by simple fixed-point calculations. The approach of the proposed control strategy has been presented, the transformed inverter vectors and their relation to the switching variables have been defined, and the implementation process has been described. The test results verify the effectiveness of the proposed strategy in terms of computational efficiency as well as the capability of the inverter to produce very low distorted voltage with low-switching losses. | Voltage Control of Three-Stage Hybrid Multilevel Inverter Using Vector Transformation | Converters;DSP control;multilevel inverters (MLIs);pulsewidth modulation (PWM) | Voltage control;Pulse width modulation inverters;Switches;Circuit topology;Frequency;Pulse width modulation converters;Medium voltage;Low voltage;Costs;Pulse width modulation
This paper deals with a performance analysis of sensorless drives based on doubly fed induction machines. A simplified model of the whole system equipped with a generic model reference adaptive system (MRAS) observer is introduced, by taking also into account a mismatch in the parameters. Three MRAS known in literature are analyzed in detail and meaningful analytic relations between the mismatched parameters and the error in the estimated rotor position during a steady-state operation are deduced. Then, a stability analysis is performed and the stability regions of each drive are found. Finally, the theoretical results are experimentally validated. | Effects of Mismatched Parameters in MRAS Sensorless Doubly Fed Induction Machine Drives | Doubly fed induction machine (DFIM);sensitivity analysis;sensorless drive;stability | Induction machines;Stability analysis;Rotors;Inverters;Sensorless control;Performance analysis;Observers;State estimation;Steady-state;Sensitivity analysis
Multiple-load and multiple-source systems are widely present in the current technology. These systems require controlling either the supplied voltage or power to several loads with different requirements simultaneously. As a consequence, the cost and size of the power stage may increase beyond the admissible limits for certain applications. Considering multiple-inductor loads, a novel series-resonant multiinverter topology is proposed to obtain a cost-effective and high-power density solution. The converter is based on a common inverter block and a resonant-load block. The performed analysis includes the description of the operation modes and the control strategy analysis. Domestic induction heating has been considered for application due to its special cost and size requirements, and the extensive inductor use. The proposed converter has been designed and validated experimentally through a prototype, which includes the power converter and the field-programmable gate array-based control architecture. | Series-Resonant Multiinverter for Multiple Induction Heaters | Home appliances;induction heating;inverters;resonant power conversion | Resonance;Costs;Performance analysis;Voltage control;Control systems;Power supplies;Topology;Inverters;Inductors;Prototypes
A novel three-phase diode boost rectifier is proposed in this paper. The core of the proposed topology is a power conversion device [the loss-free transformer (LFT)] with two terminals; one input and one output. The input is parallel-connected with the dc bus capacitor, while the output is connected between the rectifier plus rail and the dc bus plus rail. The LFT is controlled in such a way to control the rectifier current and boost the dc bus voltage. In contrast to the ordinary boost rectifiers, the switches of the new boost rectifier are rated on a fraction of the dc bus voltage and a fraction of the input current. It makes this topology very compact and efficient. Power rating, size, and losses depend strongly on the ratio of the dc bus voltage to rectifier voltage (boosting factor). For example, if the boosting factor is low, below 1.5, the power converter efficiency could be 98-99%. The proposed boost rectifier has been analyzed and experimentally verified on a 5.5-kW prototype. The results are presented and discussed. | A Novel Three-Phase Diode Boost Rectifier Using Hybrid Half-DC-Bus-Voltage Rated Boost Converter | Boost rectifiers;controlled electric drives;three-phase rectifiers | Diodes;Rectifiers;Topology;Rails;Voltage control;Boosting;Transformer cores;Power conversion;Capacitors;Switches
In this paper, authors propose a new power multilevel converter topology that is very competitive compared to the existing ones. It consists of packed U cells (PUC). Each U cell consists of an arrangement of two power switches and one capacitor. It offers high-energy conversion quality using a small number of capacitors and power devices and consequently, has a very low production cost. An averaged model of the topology is detailed. The operating principle of the transformerless seven-level inverter is analyzed and detailed. The multilevel sinusoidal modulation has been adapted for use with the PUC-based structure. The control strategy has been designed to reduce the harmonic contents of the load voltage. With such converters, filters' rating is considerably reduced. A comparative study is performed to highlight the advantages of the new packed U cells topology. The operation of the proposed converter topology has been verified through simulation. Experimental validation was performed using DS1103 DSP of dSpace. | Packed U Cells Multilevel Converter Topology: Theoretical Study and Experimental Validation | DSP implementation;harmonics;multilevel converter topologies;power quality;unity power factor operation | Topology;Power harmonic filters;Capacitors;Costs;Power quality;Power system harmonics;Power conversion;Inverters;Voltage control;Digital signal processing
This paper proposes a modified stationary reference frame-based predictive current controller with zero steady-state error for LCL coupled inverter-based distribution generation systems. Analytical expressions for the predictive current control error sources are investigated. The stability margin for the predictive current gain is derived. Online adaptive control for the grid voltage is embedded in the control system to eliminate steady-state real and reactive power errors. The grid voltage estimation expressions for sensorless operation are employed to enhance system robustness and performance. Finally, simulated and practical results verify the derived expressions and the proposed control system performance. | A Modified Stationary Reference Frame-Based Predictive Current Control With Zero Steady-State Error for LCL Coupled Inverter-Based Distributed Generation Systems | Distributed generation (DG);grid-connected;inverter;predictive | Current control;Steady-state;Error correction;Distributed control;Control systems;Sensorless control;Inverters;Stability;Adaptive control;Voltage control
A synthesis method is presented for triple-passband filters. The proposed method is based on a frequency transformation from the normalized frequency domain to the actual frequency domain. A novel triple-passband filter topology with cross coupling is obtained, which consists of admittance inverters and parallel resonators. The coupling coefficients and the external quality factors can be calculated analytically. To validate the theory, a triple-passband filter is designed and fabricated using microstrip structure. The theoretical response meets the specifications very well, and the measured result shows a good agreement with the simulated one. | Synthesis of Cross-Coupled Triple-Passband Filters Based on Frequency Transformation | Cross-coupled filter;frequency transformation;synthesis method;triple-passband filters | Frequency synthesizers;Band pass filters;Microwave filters;Resonator filters;Passband;Prototypes;Frequency domain analysis;Low pass filters;Filtering theory;Microwave technology
A <formula formulatype="inline"><tex Notation="TeX">$2\times V_{\rm DD}$</tex></formula>-enabled mobile-TV RF front-end with TV-GSM interoperability is described. It is an on/off-chip codesign employing externally three customized UHF/VHF preselect filters, an RF switch, and a balun. The integrated part includes: 1) a cascode–cascade inverter-based low-noise amplifier that features a high gain-to-power efficiency; 2) a linearized <formula formulatype="inline"> <tex Notation="TeX">$C-2C$</tex></formula> attenuator using reliably-overdriven MOS switches; 3) an inductive-peaking feedforward path that evens out the passband variation; and 4) two cascode I/Q mixer drivers capable to drive passive mixers with small gain and bandwidth reduction. Gate-drain-source engineering and self-biased structures are the keys enabling performance optimization with low power and no reliability risk. Fabricated in a 90-nm CMOS process with 1-V thin-oxide devices, the RF front-end measures 68-dB rejection at GSM-900 uplink, 0.7-dB passband roll-off, 3.9-dB noise figure, and <formula formulatype="inline"><tex Notation="TeX">$-$</tex></formula>5.5-dBm third-order intercept point at a maximum voltage gain of 26.2 dB. The core occupies 0.28 <formula formulatype="inline"><tex Notation="TeX">${\hbox {mm}}^{2}$</tex></formula> and draws 15 mW. The achieved power-performance metrics compares favorably with the prior state of the art. | A <formula formulatype="inline"><tex Notation="TeX">$2\times V_{\rm DD}$</tex></formula>-Enabled Mobile-TV RF Front-End With TV-GSM Interoperability in 1-V 90-nm CMOS | Attenuator;CMOS;DVB-H;GSM-rejection filter;high-voltage circuits;inverter amplifier;ISDB-T;low-noise amplifier (LNA);MediaFLO;mixer;mobile TV;RF integrated circuit (RFIC);T-DMB;TV-GSM interoperation;TV tuner;ultrahigh frequency (UHF);very high frequency (VHF) | Radio frequency;Switches;Passband;Filters;Impedance matching;Low-noise amplifiers;Attenuators;Driver circuits;Bandwidth;Reliability engineering
This paper presents an electromagnetic interference (EMI) filter design method for a three-phase inverter applied to motor drives. The EMI filter design is based upon the results of software noise-separation method. Therefore, no hardware noise separator is required. Moreover, the presented EMI filter design approach provides systematic design procedure, and therefore, trial-and-error overhead is not required, and thereby, shortening the development time and saving the cost. The presented method determines common-mode choke and differential-mode choke based upon the required impedance to attenuate the noise. A three-phase inverter for inductor motor drives is used as the equipment under test (EUT), and the related conductive EMI filter is designed and verified. It will be shown that EMI filter designed by this systematic design method effectively attenuates the conductive EMI components to meet the requirement of EN 55011. | Effective EMI Filter Design Method for Three-Phase Inverter Based Upon Software Noise Separation | Common-mode (CM) and differential-mode (DM) signals;electromagnetic interference (EMI) filter;three-phase inverter | Electromagnetic interference;Filters;Design methodology;Inverters;Inductors;Motor drives;Hardware;Particle separators;Costs;Impedance
This paper proposes an interleaved flyback converter, which is remarked with zero-voltage-switched active switches and reduced reverse-recovery loss on the rectifying diodes. The converter is composed of two parallel-operated identical flyback converters and an auxiliary inductor shunted between the diodes. This converter can provide up to 500 W power with highest efficiency as high as 91%. In addition, burst-mode control is equipped to drive the converter at low load. Even at 50-W output, the efficiency is higher than 83%. | An Interleaved Flyback Converter Featured With Zero-Voltage Transition | Burst-mode operation;interleaved flyback converter;zero-voltage switching (ZVS) | Switches;Switching converters;Light emitting diodes;Circuit faults;Zero voltage switching;Inductors;Switching loss;Transformer cores;Inverters;Photovoltaic systems
During voltage dips continuous power delivery from distributed generation systems to the grid is desirable for the purpose of grid support. In order to facilitate the control of inverter-based distributed power generation adapted to the expected change of grid requirements, generalized power control strategies based on symmetric-sequence components are proposed in this paper, aiming to manipulate the delivered instantaneous power under unbalanced voltage dips. It is shown that active and reactive power can be independently controlled with two individually adaptable parameters. By changing these parameters, the relative amplitudes of oscillating power can be smoothly regulated, as well as the peak values of three-phase grid currents. As a result, the power control of grid-interactive inverters becomes quite flexible and adaptable to various grid requirements or design constraints. Furthermore, two strategies for simultaneous active and reactive power control are proposed that preserve flexible controllability; an application example is given to illustrate the simplicity and adaptability of the proposed strategies for online optimization control. Finally, experimental results are provided that verify the proposed power control. | Pliant Active and Reactive Power Control for Grid-Interactive Converters Under Unbalanced Voltage Dips | Distributed power generation;grid fault;grid-interactive converter;power control;voltage dip | Reactive power control;Voltage fluctuations;Power control;Pulse width modulation inverters;Distributed power generation;Power generation economics;Voltage control;Distributed control;Controllability;Power system faults
Due to global and local process variations, on-chip SRAM suffers failures at a low supply voltage (VDD). This study proposes a differential data-aware power-supplied D<sup>2</sup> AP 8T SRAM cell to address the stability and trade-off-issues between write and half-select accesses that still remain in the conventional 8T and 6T cells. Powered by its bitline pair, the proposed 8T cell applies differential data-aware-supplied voltages to its cross-coupled inverters to increase both stability margins for write and half-select accesses. A boosted bitline scheme also improves the read cell current. Two 39 Kb SRAM macros, D<sup>2</sup> AP-8T and conventional 8T, with the same peripheral circuits were fabricated on the same testchip with 45 nm and 40 nm processes. The measured VDDmin for the D<sup>2</sup> AP-8T macro is 240 mV-200 mV lower than that of the conventional 8T macro across lots, wafers and dies. | A Differential Data-Aware Power-Supplied (D<formula formulatype="inline"><tex Notation="TeX">$^{2}$</tex></formula>AP) 8T SRAM Cell With Expanded Write/Read Stabilities for Lower VDDmin Applications | Low supply voltage;read disturb;SRAM;write margin | Random access memory;Circuit stability;Voltage control;Degradation;Semiconductor device manufacture;Low voltage;Circuit testing;Threshold voltage;Inverters;Semiconductor device measurement
The 22 papers in this first part of a two-part special section focus on multilevel inverters. There are three survey papers, nine papers on topologies, and ten papers on modulation methods. | Guest Editorial |  | Pulse width modulation converters;Pulse width modulation inverters;Voltage control;Pulse modulation;Space vector pulse width modulation;Marine technology;Wind energy generation;Circuit faults;Medium voltage;Switching converters
A novel fast-diagnostic method for open-switch faults in inverters without sensors is proposed to improve the reliability of power electronic system in this paper. The presented method is achieved by analysis of switching function model of the inverter under both healthy and faulty conditions. Due to the different voltages endured by each power switch under healthy condition from open-switch faults in some cases, open-circuit faults can be detected by sensing the collector-emitter voltages of the lower power switches in each leg. The diagnostic scheme employs the simple hardware circuit to obtain indirectly the voltages of lower power switches and to get rid of high cost and complexity as a result of sensors. Also, this method minimizes the detection time and is available for the inverter faults in the systems with open-loop or closed-loop current control strategies. To ensure the effectiveness and reliability of the proposed diagnostic method, the rising-edge delays for switching signals are used to avoid misdiagnostic results because of the ON-OFF processes of power switches, and the delay durations are determined considering various factors. Simulation and experimental results validate the proposed scheme for detecting switch and leg open-circuit faults. | Switching Function Model-Based Fast-Diagnostic Method of Open-Switch Faults in Inverters Without Sensors | Fault diagnosis;inverter;open-circuit fault;switching function model;without sensors | Inverters;Circuit faults;Power system reliability;Voltage;Fault detection;Power system modeling;Electrical fault detection;Leg;Delay effects;Switches
This paper proposes the concept and the synthesis methodology of simplified zero-voltage-transition (ZVT) circuits applied to bidirectional pulsewidth modulation poles. The main goal of simplified ZVT circuits is to make possible the use of conventional modulation schemes to accomplish better converter performance and to eliminate the synchronous-switching requirements imposed by ZVT integrated multipole topologies. To derive the simplified ZVT circuits, a synthesis methodology is proposed based on the generalization of the ZVT technique, where the restrictions to achieve the zero-voltage switching for the main converter switches are identified. Thereafter, a set of simplified semiconductor switches composed by only one high-frequency switch is defined to be used in the simplified ZVT auxiliary circuits. Thus, using the proposed synthesis methodology, any simplified ZVT topology can be derived, whether or not they have appeared in a previous publication. In order to validate the proposed approach, experimental results for a three-phase ZVT inverter, employing the minimum-loss space vector modulation and operating at 1.5 kW and 20 kHz are presented. The prototype presented an efficiency of 98% at full load representing an improvement of 0.5% when compared to its hard-switched counterpart and 1.8% when compared to an integrated ZVT topology. | Simplified Zero-Voltage-Transition Circuits Applied to Bidirectional Poles: Concept and Synthesis Methodology | Pulsewidth modulation (PWM) inverter;soft switching;space vector modulation (SVM);zero-voltage switching (ZVS) | Circuit synthesis;Switches;Integrated circuit synthesis;Pulse width modulation;Circuit topology;Switching circuits;Zero voltage switching;Switching converters;Frequency;Pulse width modulation inverters
In the vertical MOSFET, due to its device structure, the bottom of its silicon pillar has a certain resistance because there is a diffused silicon wiring area in the bottom. Thereby, this resistance becomes large in the case of the multipillar transistors and also shows asymmetric characteristics between the top and bottom nodes of the pillar. This paper is devoted to examining this resistance for the multipillar vertical MOSFETs and proposing a compact design, which can suppress the resistance influences, attain a large drain current, and achieve a higher circuit performance. | A Compact Space and Efficient Drain Current Design for Multipillar Vertical MOSFETs | Bottom node resistance;multipillar MOSFETs;vertical MOSFET | MOSFETs;Resistance;Logic gates;Delay;Immune system;Inverters
Four-terminal-relay inverter circuit characteristics are investigated. To achieve maximum noise margin and zero crowbar current while allowing for relay-to-relay variations, the optimal biasing scheme provides for switching that is symmetric about V<sub>DD</sub>/2 with minimum hysteresis and no possibility of both the pull-down and pull-up devices being on simultaneously. | Four-Terminal-Relay Body-Biasing Schemes for Complementary Logic Circuits | Microelectromechanical systems (MEMS);nanoelectromechanical systems (NEMS);relay logic | Logic circuits;Electrodes;Inverters;Digital relays;Voltage;Circuit noise;Nanoelectromechanical systems;Switches;Hysteresis;Semiconductor device noise
The application of bearingless pump systems in cost-sensitive applications such as in the food, pharmaceutical, and biotechnology industries arises from the necessity of power electronics systems with reduced complexity and costs. In this paper, three different voltage-source inverter topologies are compared regarding their suitability for driving state-of-the-art two-phase bearingless motors. The comparison is based on performance indices such as the available drive voltage and/or pump power, number of required power electronics components, and level of compactness. | Comparison of Voltage-Source Inverter Topologies for Two-Phase Bearingless Slice Motors | Amplitude modulation;bearingless motors;fluid handling;magnetic levitation;phase shift | Voltage;Inverters;Circuit topology;Power electronics;Induction motors;Pharmaceuticals;Biotechnology;Electronics industry;Food industry;Costs
This paper proposes a reversible six-phase machine drive system. It is composed of two parallel three-phase to three-phase dc-link converters without isolation transformers. The proposed topology permits one to reduce the harmonic distortion in the input converter and decreases the power processed by converter switches. Furthermore, the proposed configuration can guarantee the feasibility of the system when high-power applications are considered. The model and the control strategy have been developed. The simulation and experimental results are presented. | Six-Phase Machine Drive System With Reversible Parallel AC–DC–AC Converters | Motor drive system;parallel connected converters;six-phase machine | Analog-digital conversion;Inverters;Switches;Switching converters;Jacobian matrices;Transformers;Topology;Power system modeling;Induction generators;Uninterruptible power systems
Unipolar sinusoidal pulsewidth modulation (SPWM) full-bridge inverter brings high-frequency common-mode voltage, which restricts its application in transformerless photovoltaic grid-connected inverters. In order to solve this problem, an optimized full-bridge structure with two additional switches and a capacitor divider is proposed in this paper, which guarantees that a freewheeling path is clamped to half input voltage in the freewheeling period. Sequentially, the high-frequency common-mode voltage has been avoided in the unipolar SPWM full-bridge inverter, and the output current flows through only three switches in the power processing period. In addition, a clamping branch makes the voltage stress of the added switches be equal to half input voltage. The operation and clamping modes are analyzed, and the total losses of power device of several existing topologies and proposed topology are fairly calculated. Finally, the common-mode performance of these topologies is compared by a universal prototype inverter rated at 1 kW. | An Optimized Transformerless Photovoltaic Grid-Connected Inverter | Clamping;common-mode voltage;full-bridge inverter;unipolar sinusoidal pulsewidth modulation (SPWM) | Photovoltaic systems;Solar power generation;Inverters;Switches;Topology;Frequency;Clamps;Voltage;Capacitors;Stress
The precise information of permanent-magnet synchronous generator (PMSG) rotor position and speed is essentially required to operate it on maximum power points. This paper presents an adaptive network-based fuzzy inference system (ANFIS) for speed and position estimation of PMSG, where an ANFIS-based model reference adaptive system is continuously tuned with actual PMSG to neutralize the effect of parameter variations such as stator resistance, inductance, and torque constant. This ANFIS-tuned estimator is able to estimate the rotor position and speed accurately over a wide speed range with a great immunity against parameter variation. The proposed system consists of two back-to-back connected inverters, where one controls the PMSG, while another is used for grid synchronization. Moreover, in the proposed study, the grid-side inverter is also utilized as harmonic, reactive power, and unbalanced load compensator for a three-phase, four-wire (3P4W) nonlinear load, if any, at point of common coupling (PCC). This enables the grid to always supply/absorb a balanced set of fundamental currents at unity power factor. The proposed system is developed and simulated using MATLAB/SimPowerSystem (SPS) toolbox. Besides this, a scaled laboratory hardware prototype is developed and extensive experimental study is carried out to validate the proposed control approach. | Application of Adaptive Network-Based Fuzzy Inference System for Sensorless Control of PMSG-Based Wind Turbine With Nonlinear-Load-Compensation Capabilities | Active-power filter;adaptive neuro-fuzzy systems;distributed generation;grid interconnection;permanent-magnet synchronous generator (PMSG);power quality;renewable energy;sensorless control;wind energy | Adaptive systems;Programmable control;Adaptive control;Fuzzy control;Fuzzy neural networks;Fuzzy systems;Sensorless control;Wind turbines;Load management;Inverters
We investigated the characteristics of the partial discharge (PD) with twisted enameled wires by optical emission spectroscopy (OES) in atmospheric humid air. The electric field strength in the gap of the twisted enameled wires during the discharges was estimated from intensity ratio of the spectrum bands of nitrogen molecules obtained by the OES. It was found that the electric field strength was increased when increasing the relative humidity, and the increasing rate was different depending on the temperature. The increase of the electric field strength in the gap of the twisted pair could be related to a reduction of PD inception voltage (PDIV) observed in the experiment. The reduction of the PDIV could be determined by not only dielectric properties of enameled wires such as permittivity and surface conductivity but also changes of the discharge phenomena in the humid air. In this study, effects of the increase of the permittivity of the enameled wire due to the moisture absorption into the insulating layer were quantitatively discussed as one of the candidates to explain the reduction of the PDIV in the humid conditions. On the other hand, the discharge current amplitude was decreased with the increase of relative humidity at high temperature. It was considered that the discharge could be quenched by dissociative electron attachment to the large number of water molecules. The observed PD phenomena with respect to the change of the humidity are very important for quality management of low voltage inverter-fed random wound motors. | Investigation of partial discharge with twisted enameled wires in atmospheric humid air by optical emission spectroscopy | Enamel insulated wires;humidity;inverter-fed motors;optical emission spectroscopy;partial discharges | Partial discharges;Wires;Stimulated emission;Spectroscopy;Humidity;Permittivity;Nitrogen;Temperature dependence;Voltage;Dielectrics
In this paper, a passive lossless snubber circuit for pulse width modulation (PWM) inverters is proposed to achieve soft-switching purpose without extra switch or additional control circuitry. This passive lossless soft-switching snubber employs an inductor/capacitor snubber structure for each switching device in an inverter to achieve passive zero-current turn ON and zero-voltage turn OFF. Furthermore, inductors coupled closely on a single core are used to losslessly recover snubber energy to the input in the proposed snubber. In addition, freewheeling of output phase current of inverters can be realized via energy storage components of the snubber during the dead time to reduce the effect of dead time. The distortion ratio of the output phase current in low output frequency is also reduced. All components in the snubber circuit are passive, and thus have a better price/performance ratio than their active counterparts. The proposed snubber has been incorporated into a 14-kW PWM inverter. Experimental results are given to demonstrate the validity and features of the snubber. | Analysis and Implementation of A Passive Lossless Soft-Switching Snubber for PWM Inverters | Dead time;pulse width modulation (PWM);soft-switching inverters;zero-current turn ON;zero-voltage turn OFF | Snubbers;Pulse width modulation inverters;Switches;Inductors;Pulse circuits;Pulse inverters;Switching circuits;Capacitors;Coupling circuits;Energy storage
A sensor fault detection and isolation unit is considered for induction-motor drives based on an adaptive observer with rotor-resistance estimation. Generally, closed-loop induction-motor drives with voltage-source inverters use a speed or position, a dc-link voltage, and two or three phase-current sensors. In the proposed fault-detection and isolation unit, the estimated phase currents and rotor resistance are sent to a decision-making unit, which identifies the faulty sensor type based on a deterministic rule base. In the case of a current-sensor failure, it also detects the phase with erroneous sensor output. It is shown that, unlike the other proposed model-based fault-tolerant systems, using a bank of observers is not necessary, and only one current observer with rotor-resistance estimation is sufficient for isolation of all sensors' faults. The accuracy of the proposed approach is analytically proved. Furthermore, extensive simulation and experimental tests verify the effectiveness of the proposed method at different operating conditions. | Detection and Isolation of Speed-, DC-Link Voltage-, and Current-Sensor Faults Based on an Adaptive Observer in Induction-Motor Drives | AC motors;adaptive observers;current measurement;fault diagnosis;induction-motor drives;inverters;Lyapunov methods;parameter estimation;programmable logic devices;sensors | Fault detection;Voltage;Induction motor drives;Rotors;Inverters;Phase estimation;Decision making;Fault diagnosis;Phase detection;Fault tolerant systems
AC test power sources are essential for testing electric equipment that is ac-mains connected. Typically, linear power amplifiers (LPAs) are mainly employed as ac test sources because of their high fidelity and excellent dynamic behavior. However, these LPAs have very high losses in their output stages, which make the systems bulky and expensive due to the large heatsinks that are required. In recent years, two approaches have attracted popular interest to improve the efficiency of ac power sources. These are hybrid operation, i.e., combination of linear and switch mode, and multilevel switch-mode inverters. In this paper, three types of multilevel power amplifiers, based on hybrid or switching technology, are presented, namely: hybrid multicell amplifier (H-MCA), amplitude-modulated (AM) + pulsewidth-modulated (PWM) MCA (AP-MCA), and PWM MCA (P-MCA). For each of these topologies, the operating principle and control scheme are introduced. Finally, a 1-kVA laboratory prototype, which can realize all the three topologies, is built, and the measured performance based on this universal prototype are compared. | A Comparative Study of Multicell Amplifiers for AC-Power-Source Applications | Linear power amplifier (LPA);multicell inverter | Power amplifiers;Pulse width modulation;Testing;High power amplifiers;Switches;Topology;Prototypes;Heat sinks;Pulse width modulation inverters;Laboratories
In this paper, losses in a 4-kVA three-phase voltage-sourced inverter designed to drive an induction machine, are investigated. A comparison of inverter losses with sinusoidal pulsewidth modulation (PWM), space vector PWM and discontinuous PWM (DPWM) is presented, concluding that DPWM is the method of choice. These PWM schemes are implemented using a field-programmable gate array and modeled in Pspice. PWM excitation models are combined with an inverter model that incorporates the Hefner model for the insulated gate bipolar transistors. After verification of the complete inverter model with calorimetric measurements, the model is used to predict inverter losses under various conditions of modulation index, switching frequency, and gate resistance for each of the PWM scheme. A breakdown of losses into conduction and switching losses is presented. Moreover, the effects of different DPWM variants on inverter losses are also being considered. Overall, the use of DPWM is found to give minimum losses as a consequence of the reduced number of switching transitions. | Comparison of the Effects of Continuous and Discontinuous PWM Schemes on Power Losses of Voltage-Sourced Inverters for Induction Motor Drives | Calorimetry;inverter;power losses;pulsewidth modulation (PWM);variable speed drives (VSDs) | Pulse width modulation inverters;Voltage;Induction motor drives;Space vector pulse width modulation;Pulse inverters;Predictive models;Induction machines;Field programmable gate arrays;Insulated gate bipolar transistors;Electrical resistance measurement
Synchronization effects and performance degradation of a distributed inverter built with several phase-leg power electronics building block (PEBB) modules controlled with a space-vector pulsewidth modulation (SVPWM) strategy are presented in this paper. Under the control of the distributed SVPWM strategy, the inverter PEBB modules generate their target output voltage vectors separately, operating simultaneously with the command of the synchronization signal sent by the master module or the upper level controller. When a synchronization error exists, the line-to-line output voltage will contain some noncharacteristic harmonic components. This paper systemically analyzes the impact of synchronization error on the system performance. Conclusions are derived from the double Fourier analysis, MATLAB simulation, and experimental results. | Synchronization Analysis of Space-Vector PWM Converters With Distributed Control | Distributed space-vector pulsewidth modulation (SVPWM) strategy;power electronics building block (PEBB) modules;synchronization error | Functional analysis;Pulse width modulation converters;Distributed control;Pulse width modulation inverters;Space vector pulse width modulation;Voltage control;Degradation;Power electronics;Pulse inverters;Distributed power generation
In this paper, a new synthesis and design methodology is presented and applied for the fast and accurate design of inductive rectangular waveguide filters. By using this technique, the dimensions of both homogeneous and inhomogeneous filters can be successfully synthesized for almost any practical filter bandwidth, return loss, or filter order. This novel technique is based on a prototype with additional degrees of freedom, able to match the response of the different filter components in a wideband frequency range, and an elaborated design procedure that fully exploits this flexibility. During the design procedure, the prototype and the real structure are continuously aligned in order to have the same electromagnetic behavior and jointly evolve to obtain an equiripple response. Once the final prototype has been synthesized, excellent filter dimensions can be extracted that, in most cases, do not require further optimization. Examples will show the outstanding performance of the proposed design technique in terms of versatility, accuracy, and CPU time. | Accurate Synthesis and Design of Wideband and Inhomogeneous Inductive Waveguide Filters | Circuit synthesis;design automation;design methodology;distributed parameter circuits;inmittance inverters;losses;stopband performance;waveguide filters | Wideband;Filters;Prototypes;Electromagnetic waveguides;Rectangular waveguides;Design methodology;Design automation;Microwave devices;Gas insulated transmission lines;Bandwidth
We report on high-performance ink-jet-printed amorphous zinc-tin-oxide (a-ZTO) thin-film transistors (TFTs) and simple inverter circuits. The solution-processed a-ZTO layer was directly printed on source/drain electrodes and then thermally treated by using rapid thermal annealing process. The ink-jet-printed a-ZTO TFTs (W/L = 100 μm/10 μm) have shown a carrier mobility of 4.98 cm<sup>2</sup>/V · s with an on/off current ratio that is greater than 10<sup>9</sup> and a subthreshold slope of 0.92 V/dec. The a-ZTO TFT-based inverter operation was good with acceptable logic level conservation. | Ink-Jet-Printed Zinc–Tin–Oxide Thin-Film Transistors and Circuits With Rapid Thermal Annealing Process | Ink-jet printing;rapid thermal annealing;thin-film transistor;zinc-tin-oxide | Thin film transistors;Circuits;Rapid thermal processing;Rapid thermal annealing;Electrodes;Displays;Inverters;Zinc oxide;Inorganic materials;Semiconductor materials
This paper presents a new circuit configuration of single-phase multilevel current-source inverter (CSI). In this new topology, a basic H-bridge CSI working as a main inverter generates a multilevel current waveform in cooperation with inductor cells connected in parallel as auxiliary circuits. Each inductor cell is composed by four unidirectional power switches with an inductor across the cell circuit. The inductor cells work by generating the intermediate level of the multilevel current waveform with no additional external dc-power sources. A simple proportional-integral controller is applied to control the intermediate-level currents of the multilevel output waveform. A five-level and a nine-level pulsewidth-modulation inverter configuration, with chopper-based dc-current sources, are verified through computer simulations. Furthermore, an experimental prototype of a five-level CSI is set up and is tested. The results show that the test circuit works properly to generate the multilevel output-current waveform with low output harmonics by using small size of inductors without any additional external dc-power sources, which proves feasibility of the proposed strategy. | Multilevel Current Waveform Generation Using Inductor Cells and H-Bridge Current-Source Inverter | Current-source inverter (CSI);H-bridge;inductor cell;multilevel | Inductors;Pulse width modulation inverters;Circuit testing;DC generators;Power generation;Circuit topology;Choppers (circuits);Computer simulation;Prototypes;Power system harmonics
The positive-feedback-based anti-islanding schemes invented by the authors are highly effective in preventing islanding without causing any degradation in power quality. This paper presents the basic principles of these schemes and their design guidelines. Moreover, their performance is investigated for inverter-based distributed generators (DGs). The parametric study reveals the factors significantly influencing the performance of these schemes. The simulation results demonstrate the effectiveness of these schemes. | Positive-Feedback-Based Active Anti-Islanding Schemes for Inverter-Based Distributed Generators: Basic Principle, Design Guideline and Performance Analysis | Basic principles;design guidelines;inverter-based distributed generators (DGs);performance analysis;positive-feedback anti-islanding (AI) | Guidelines;Performance analysis;Distributed power generation;Voltage;DC generators;Frequency;Mesh generation;Power generation;Pulse generation;Pulse width modulation
The main advantage of asymmetrical multilevel inverters is the optimization of levels with a minimum number of power supplies. However, this optimized multilevel system still needs a large number of isolated and floating dc supplies, which makes these converters complicated to implement in electric vehicles (EVs), because the system will require many independent battery packs. In this paper, a very simple scheme, based on a small and cheap high-frequency link (HFL), allows the utilization of only one power supply for the complete multilevel inverter drive, with an inherent regulation of the voltages supplied among the H-bridges. It also allows voltage control with the full number of levels if the dc source is of a variable voltage characteristic. This paper is focused on a 27-level asymmetric inverter, but the strategy, using only one power supply, can be applied to converters with any number of levels. In particular, an asymmetrical 27-level converter needs nine isolated power supplies, and the proposed system reduces these nine sources to only one: the battery car. The topology also permits full regenerative braking working as a three-level converter. The proposed system is intended for application in EVs from power ratings up to 150 kW. Simulations and experimental results show the feasibility to implement this “one-source” multilevel system. | Asymmetrical Multilevel Inverter for Traction Drives Using Only One DC Supply | AC motor drives;electric vehicles (EVs);hybrid EVs (HEVs);multilevel converters;power conversion | Inverters;Hybrid electric vehicles;Power supplies;Voltage;Frequency;Topology;Bridge circuits;Transformers;Multilevel systems;Batteries
Mechanical damage of rotating shafts has been reported for several years from various high-power applications. This paper shows that the variable frequency drive incorporated in a rotating shaft is one of the main root causes of mechanical-shaft failures. Simple analytical relationships show that the frequencies of the motor air-gap torque have a more significant impact on the mechanical-shaft failure than their magnitudes. Effects of mechanical damping are analytically derived and analyzed. Motor air-gap torque is successfully reconstructed using only the motor's voltage and current, thus avoiding torque sensors, which are subject to failure and errors. Simple relationships between frequencies of current harmonics and frequencies of motor pulsating torques are proposed. For pulsewidth-modulated inverters (two and multilevel), possible drive operating points that might excite the shaft's eigenmodes are predicted. Simulation results of four interleaved three-level neutral-point-clamped converters are analyzed for validation purposes. Experimental tests up to 35 MW are performed on a compressor test bed. The presented results confirm the accuracy of the proposed approach, which is particularly valuable for multimegawatt drive applications. | Prediction of Mechanical Shaft Failures Due to Pulsating Torques of Variable-Frequency Drives | Cement;liquid natural gas (LNG);mechanical resonance;medium voltage;mining;multilevel inverter;oil and gas;pulsating torque;pulsewidth modulator;torque harmonics;torsional vibration | Shafts;Frequency;Torque;Pulse width modulation inverters;Testing;Failure analysis;Damping;Voltage;Mechanical sensors;Pulse inverters
The impact of common-mode voltage (CMV) generated by pulsewidth modulation (PWM) ac drives on motor bearings is well known. Several algorithms for CMV reduction have been proposed in the literature. While a few algorithms assume ideal switching and fall apart when nonidealities like inverter dead time are considered, some others are effective only in a limited operating range of the drive. In this paper, a previously proposed algorithm is modified for practical implementation to include compensation for dead-time and reflected-wave motor overvoltage stress while still producing output voltage waveforms with reduced common-mode content. Experimental results are provided to show the reduction in CMV over the entire operating range, with other performance attributes such as reflected-wave motor overvoltage that are identical to conventional space-vector PWM. The advantages of applying the algorithm to a fully regenerative ac drive are also demonstrated. | Common-Mode Voltage Reduction PWM Algorithm for AC Drives | AC drives;common-mode voltage (CMV);dead time;pulsewidth modulation (PWM);reflected wave | Pulse width modulation;Voltage;Pulse width modulation inverters;AC motors;Space vector pulse width modulation;Shafts;Brushes;Filters;Automation;AC generators
Thermal protection is one of the most important aspects of any motor control system. This paper proposes a stator winding temperature estimation method for the thermal protection of inverter-fed electric motors. By modifying the space vector pulsewidth modulation in an open-loop motor drive, a dc voltage can be intermittently injected into the motor. The stator temperature can be estimated by measuring only the dc component of the phase current under both constant- and variable-load conditions. The evaluation of the resultant torque pulsation and the compensation for serial resistances are also discussed. The proposed stator temperature estimation method is validated from experimental results under variable-load conditions and both healthy and impaired cooling conditions. The error in the stator temperature estimation is within 8 <sup>°</sup>C under different operating conditions. The significance of this method lies in its non-intrusive nature: only current sensors are required for implementation the normal operation of the motor is not interrupted. | An Active Stator Temperature Estimation Technique for Thermal Protection of Inverter-Fed Induction Motors With Considerations of Impaired Cooling Detection | Cooling;induction motor protection;motor drives;signal injection;stator resistance estimation;temperature estimation;thermal protection | Protection;Induction motors;Cooling;Motor drives;Space vector pulse width modulation;Temperature sensors;Stator windings;Electric motors;Voltage;DC motors
Carbon nanotube field-effect transistor (CNFET) is one of the most promising candidates for a building block of post silicon era integrated circuits. One of the major challenges faced by the CNFET is the presence of unwanted metallic tubes that adversely impacts the delay, power, and functional yield of carbon nanotube (CNT) based circuits. In this paper, we present tradeoff between these parameters with the help of Monte Carlo simulations for basic logic gates designed using four different configurations of CNFET including two stacking configurations that we originally proposed in 2008. We present newly developed analytical models to estimate the functional yield of logic gates designed using four different configurations of CNFET. The absolute difference in functional yield magnitudes between the Monte Carlo simulations and analytical models for different percentage of metallic tubes and different drive strength of logic gates is 0% to 0.9% for inverter and 0% to 2.5% for NAND/NOR gates. Results indicate that the proposed stacking configurations have the potential to increase the functional yield by as much as 2X for inverter and 10X for NAND gate. This increase in functional yield was observed for 10X lower static power and for 4.1X-4AX delay penalty under iso-input capacitance. | Functional Yield Estimation of Carbon Nanotube-Based Logic Gates in the Presence of Defects | Analytical model;carbon nanotube (CNT);carbon nanotube field effect transistor (CNFET);functional yield;Monte Carlo simulations | Yield estimation;Carbon nanotubes;Logic gates;Delay;Logic design;Stacking;Analytical models;Inverters;CNTFETs;Silicon
The 22 papers in this second part of this special section focus on multilevel inverters. | Special Section on Multilevel Inverters—Part II |  | Special issues and sections;Inverters;Voltage control;Power system reliability;Marine technology;Industrial control;Wind energy generation;Topology;Medium voltage;Switching converters
Voltage-source inverter (VSI) technology, suitable for synchronous-motor applications, now exists with high power ratings producing high output voltage (≥ 11 kV) with significant benefits over the widely used load-commutated-inverter drives. This paper covers an existing VSI technology applied for the first time at a higher operating voltage. This 15.5-MW 11-kV VSI adjustable-speed drive (ASD) installation is used to soft start three synchronous motors and speed control one of these for a process gas compressor application. Challenges faced during commissioning are described, and associated solutions are presented. A failure analysis of the ASD during commissioning is presented. An ASD design review was undertaken, which has resulted in an improved alternative to the conventional high-voltage busbar design. A protection-coordination study incorporating incoming switchgear and internal drive protection functions is presented. Improved protection schemes and settings are described to obtain faster coordinated fault clearance and improved ASD availability. This paper provides operating experience since the modified ASD has been placed in service in January 2006. Key recommendations are made to enhance the reliability, availability, and performance of medium-voltage drive systems. Also, suggestions are made for additions to the 2006 IEEE 1566 medium-voltage ASD standard. | Ensuring Availability of a Large Adjustable-Speed Drive for Process Gas Compressor Application Rated 11 kV 15.5 MW (20 778 hp) | Availability;failure analysis;high-power-rating adjustable-speed drive (ASD);medium voltage;protection;reliability;voltage-source inverter (VSI) | Variable speed drives;Protection;Inverters;Synchronous motors;Availability;Medium voltage;Commutation;Paper technology;Velocity control;Failure analysis
This paper presents a digital control architecture that demonstrates operating standby redundancy for a voltage-source inverter (VSI) controller. The reliability analysis shows the increased lifetime of the VSI using a standby redundant controller. The VSI control system is designed to switch from the primary to the secondary controller when a fault to the primary controller occurs. Simulated and experimental results validate that the redundant controller design switches between field-programmable gate-array-based redundant controllers with no measurable disturbance to the output voltage. | Operating Standby Redundant Controller to Improve Voltage-Source Inverter Reliability | Digital control system;fault tolerance;field-programmable gate arrays (FPGAs);operating standby redundancy;reliability;voltage-source inverters (VSIs) | Voltage control;Inverters;Power system reliability;Redundancy;Control systems;Switches;Field programmable gate arrays;Fault tolerant systems;USA Councils;Fault detection
A multilevel interleaved discontinuous space-vector pulsewidth modulation (DSVPWM) method is presented for a three-level three-phase pulsewidth modulation (PWM) voltage source inverter using a three-phase split-wound coupled inductor. The selection of a suitable PWM switching scheme for this topology is based on the dual requirements for a high-quality multilevel PWM output voltage, together with the need to minimize high-frequency currents and losses in the coupled inductor and the inverter switches. Suitable switching states are described for the DSVPWM method over the full amplitude modulation depth range. The proposed method minimizes the coupled-inductor high-frequency current ripple and also produces three-level PWM output voltage waveforms at twice the inverter switching frequency. The inverter operation is examined using simulation tests. The extensive experimental test results are used to obtain the inverter performance as a variable frequency drive when operated in a steady state and during transient conditions. | Interleaved Discontinuous Space-Vector PWM for a Multilevel PWM VSI Using a Three-Phase Split-Wound Coupled Inductor | Coupled-inductor inverter (CII);discontinuous space-vector pulsewidth modulation (DSVPWM);interleaved discontinuous PWM;multilevel inverter | Space vector pulse width modulation;Inductors;Pulse width modulation inverters;Voltage;Testing;Topology;Switches;Amplitude modulation;Switching frequency;Steady-state
This paper proposes a sensorless vector control scheme for general-purpose induction motor drives using the current error space phasor-based hysteresis controller. In this paper, a new technique for sensorless operation is developed to estimate rotor voltage and hence rotor flux position using the stator current error during zero-voltage space vectors. It gives a comparable performance with the vector control drive using sensors especially at a very low speed of operation (less than 1 Hz). Since no voltage sensing is made, the dead-time effect and loss of accuracy in voltage sensing at low speed are avoided here, with the inherent advantages of the current error space phasor-based hysteresis controller. However, appropriate device on-state drops are compensated to achieve a steady-state operation up to less than 1 Hz. Moreover, using a parabolic boundary for current error, the switching frequency of the inverter can be maintained constant for the entire operating speed range. Simple σL<sub>s</sub> estimation is proposed, and the parameter sensitivity of the control scheme to changes in stator resistance, R<sub>s</sub> is also investigated in this paper. Extensive experimental results are shown at speeds less than 1 Hz to verify the proposed concept. The same control scheme is further extended from less than 1 Hz to rated 50 Hz six-step operation of the inverter. Here, the magnetic saturation is ignored in the control scheme. | A Rotor Flux Estimation During Zero and Active Vector Periods Using Current Error Space Vector From a Hysteresis Controller for a Sensorless Vector Control of IM Drive | Current error space phasor hysteresis controller;flux position estimation;induction motor drive;sensorless vector control | Error correction;Sensorless control;Rotors;Magnetic hysteresis;Machine vector control;Stators;Inverters;Induction motor drives;Low voltage;Voltage control
Motivated by the method to analyze the impact of dead time in hard-switching converters, this paper, for the first time, analyzes the impact of zero-voltage notches on the outputs of soft-switching pulsewidth modulation (PWM) converters. It proves that the output distortion of soft-switching converters due to their deviation voltage is independent of the direction of their output current. Hence, their compensation strategies require no sensor to detect the current's direction, which is required by dead-time compensation methods in hard-switching converters. A simple yet effective compensation algorithm is presented for soft-switching converters. The analysis result and effectiveness of the proposed algorithm are experimentally verified via a three-phase inverter that represents an important class of converters. | Impact of Zero-Voltage Notches on Outputs of Soft-Switching Pulsewidth Modulation Converters | Compensation strategies;converters;distortion;inverters;power electronics;sensor;soft-switching technique;zero-voltage notch | Pulse width modulation converters;Pulse width modulation;Switching converters;Switches;Pulse width modulation inverters;Electromagnetic interference;Resonance;Voltage;Switching frequency;Resonant inverters
This paper presents the analysis and design of a new configuration of a resonant inverter suitable for high-pressure sodium lamp ballast applications. The proposed inverter is the result of the parallel connection of five class D <i>LCsCp</i> resonant inverters. Since the load current is shared among five equal sections, the circuit is able to drive lamps over 1 kW using low-cost power MOSFETs and achieves better efficiency than single class D solutions due to the reduction of the conduction losses. The regulation is implemented at constant frequency, modifying the phase displacement of the output voltage of one inverter section with respect to the others. | Penta-Phase Series-Parallel <formula formulatype="inline"> <tex Notation="TeX">$LC_{s}{C}_{p}$</tex></formula> Resonant Inverter to Drive 1-kW HPS Lamps | Ballast;high-pressure sodium lamps;lighting;phase control;resonant power conversion | Resonant inverters;Lamps;Electronic ballasts;Voltage;Consumer electronics;Circuits;Costs;Ignition;Resonance;Steady-state
This paper presents a current-source inverter suitable for high-voltage/high-power motor drives. This inverter uses thyristors as main switching devices and utilizes a zero-voltage-switching (ZVS) commutation circuit. It has the advantages of good motor power factor and self-startability. We have evaluated a test model of the proposed inverter and a motor and verified that the inverter operates at a motor power factor of one and that it can be started even when the motor speed is zero. Moreover, a six-phase synchronous motor was driven by two of these inverters; it was confirmed that they decreased the motor torque ripple and the harmonic component of the voltage source. In addition, we evaluated the operation of the ZVS commutation circuit by simulation and experiment and thus verified that turnoff loss depends mainly on the inductance of the ZVS commutation circuit and not on gate resistance. Moreover, when the switching device turns off the current, its voltage is almost zero. That is, even if the inductance is large, the peak voltage of the switching device is low and switching loss is small. Therefore, the ZVS commutation circuit can be easily composed because it does not need to be of low inductance. These results show that a large-capacity drive system can be easily achieved with the proposed inverter. | Experimental Verification of Current-Source Inverter With ZVS Commutation Circuit | Commutated circuits;load-commutated inverter (LCI);thyristor;zero-voltage-switching (ZVS) commutation circuit | Inverters;Zero voltage switching;Commutation;Synchronous motors;Inductance;Reactive power;Circuit testing;Motor drives;Thyristors;Switching circuits
In this paper, a multilevel optimization method is proposed for a motor drive system including a surface-mounted permanent magnet synchronous machine (SPMSM), the converter/inverter, and the control schemes. First, the multilevel optimization is described by using the problem matrix which may be used to allocate the design variables on different levels. The parameters in the problem matrix are deduced by using correlation analysis. Second, the architecture and implementation of multilevel genetic algorithm (MLGA) are carried out. As one of the advantages of MLGA, the dynamic adjustment strategy of GA operators is utilized to improve the optimal performance. The algorithm is then applied to a three-level optimization problem in which the optimization of SPMSM design and the control parameters of drive are considered in different levels. Finally, some results and discussions about the application of the proposed algorithm are presented. | Dynamic Multilevel Optimization of Machine Design and Control Parameters Based on Correlation Analysis | Correlation analysis;multilevel genetic algorithm (MLGA);permanent magnet synchronous machine (PMSM) drive system | Design optimization;Magnetic analysis;Matrix converters;Optimization methods;Motor drives;Permanent magnet machines;Inverters;Magnetic variables control;Control systems;Genetic algorithms
This paper describes a combination of direct torque control (DTC) and space vector modulation (SVM) for an adjustable speed sensorless induction motor (IM) drive. The motor drive is supplied by a two-level SVPWM inverter. The inverter reference voltage is obtained based on input-output feedback linearization control, using the IM model in the stator D-Q axes reference frame with stator current and flux vectors components as state variables. Moreover, a robust full-order adaptive stator flux observer is designed for a speed sensorless DTC-SVM system and a new speed-adaptive law is given. By designing the observer gain matrix based on state feedback H<sub>∞</sub> control theory, the stability and robustness of the observer systems is ensured. Finally, the effectiveness and validity of the proposed control approach is verified by simulation results. | Novel Direct Torque Control Based on Space Vector Modulation With Adaptive Stator Flux Observer for Induction Motors | Adaptive stator flux observer;direct torque control;feedback linearization;robust;space vector modulation | Torque control;Programmable control;Adaptive control;Stators;Induction motors;Inverters;State feedback;Sensorless control;Robust stability;Support vector machines
Temperature rise of the form-wound multi-conductor stator winding of a 1250-kW cage induction motor was analyzed. Eddy currents in the winding significantly affect the temperature rise. The eddy current was modeled using time-discretized finite-element analysis (FEA). The resistive losses in each of the bars obtained from the FEA are used as input for thermal modeling. The distance from the air gap to the topmost bar in the stator has a significant effect on the eddy-current loss as well as temperature rise in the winding. An acceptable distance for winding design was recommended. By using magnetic slot wedges the eddy-current losses can be reduced. | Eddy-Current Loss and Temperature Rise in the Form-Wound Stator Winding of an Inverter-Fed Cage Induction Motor | Eddy-current loss;form-wound stator winding;temperature rise | Temperature;Stator windings;Induction motors;Eddy currents;Nonlinear equations;Finite element methods;Bars;Heating;Induction machines;Magnetic analysis
The sensitivity of delay time (time required to achieve a given target voltage) at any node of a nonlinear monotone RC tree is studied using the adjoint-network approach. It is shown that the sensitivity of tau with respect to changes in a parameter of the resistors or the capacitors of the tree can be expressed as an integral of the solutions of the network and its adjoint network. Using this integral it is then established that tau increases for some nodes (depending upon location of a node) due to the decrease in a given resistor value, when tau is small. For other nodes tau would decrease. However, if the target voltage is close to the steady-state value then tau decreases for all the nodes.&lt;<ETX>&gt;</ETX> | Delay time sensitivity in nonlinear monotone RC trees |  | Delay effects;Resistors;Voltage;Capacitors;Capacitance;Timing;Intelligent networks;Steady-state;MOS integrated circuits;Inverters
This paper presents the reliability estimation of the power stages in three grid-connected photovoltaic systems. The circuits analyzed are an integrated topology, a two-stage configuration, and a three-stage one, all commutating in the hard-switching mode. The reliability-related parameters, such as the failure rate, are calculated following the procedure outlined in MIL-HDBK 217. A comparison between the topologies is performed, and both the components and the stress factor with the highest contribution to the failure rate are identified. The methods to calculate junction temperature variations are included. | Reliability Estimation of Three Single-Phase Topologies in Grid-Connected PV Systems | Photovoltaic (PV) inverters;reliability | Power system reliability;Circuit topology;Stress;Inverters;Integrated circuit reliability;Photovoltaic systems;Capacitors;Costs;Solar power generation;Assembly
Polyphase inductive power transfer systems have been proposed as a method of increasing the tolerance of roadway-based vehicular systems to the lateral movement of pickups. However, the design of the power supply is challenging due to the changing nature of the load presented by mobile pickups. An inverter driving a traditional single-phase system must be designed with only the peak power in mind, as the reactive load of the pickups is essentially constant due to the relatively constrained pickup movement and will normally be compensated when the system is designed. This is not possible for an inverter driving a polyphase track, as the reactive load will vary with the lateral position of the pickup, just as a portion of the real load that must be supplied by each phase will also vary. This paper presents a simple but accurate method of determining the real and reactive load on each phase of the track as the pickup moves, allowing the inverter to be correctly designed with appropriate component ratings. | Steady-State Flat-Pickup Loading Effects in Polyphase Inductive Power Transfer Systems | Electromagnetic induction;mutual coupling | Steady-state;Insulation life;Power supplies;Inverters;Inductors;Hybrid electric vehicles;Energy storage;Batteries;Road vehicles;Railway electrification
A high-speed ring oscillator is proposed for improved operation frequency over those based on the conventional n-stage inverter chain. The ring oscillator consists of inverters with negative delay elements that are derived from the ring oscillator circuit. The cell delay of the ring oscillator is smaller than a fundamental inverter delay. Simulations show that the resulting operating frequencies are 50% higher than those obtainable from the conventional approaches. | A novel high-speed ring oscillator for multiphase clock generation using negative skewed delay scheme |  | Ring oscillators;Clocks;Delay;Inverters;Frequency;MOS devices;Very large scale integration;Circuit simulation;Data communication;Bit error rate
A new model of generalized invertor is presented, The model is generalized from the conventional K-, J-invertor. So it is easy to be applied directly to design microwave circuits such as impedance transformers, filters, and couplers of any complex discontinuities, when the symmetrical and asymmetrical networks are involved. The theory based on the new model is developed to enrich the microwave theory on network synthesis. Examples are given to show the effectiveness and convenience in application. | A new model of generalized invertor and its applications |  | Inverters;Impedance;Microwave theory and techniques;Network synthesis;Transformers;Microwave filters;Transmission line theory;Microwave circuits;Couplers;Microwave devices
A new drive method designed for the adaptive local dimming lighting of a multistructured 32-in diagonal-sized mercury-free flat fluorescent lamp (MFFL) which consists of a matrix array of 10 × 16 60-mm diagonal-sized unit cells is proposed. The adoption of the dual auxiliary electrode and the bipolar-pulse drive scheme resulted in a wide stable operating voltage margin at low driving voltages. The cell turn-on or turn-off selectivity can be obtained through the change of the connection state of the dual electrode. Using the proposed MFFL with the dual auxiliary electrode as a data electrode and the subfield method, a new drive scheme for a 2-b adaptive local dimming control of 10 × 16 lamp array with one inverter system is proposed and demonstrated. | Adaptive Local Dimming Lighting of Mercury-Free Flat Fluorescent Lamp Using Dual Auxiliary Electrode | Flat Xe lamp;fluorescent lamp;gas discharges;local dimming | Electrodes;Discharges;Plasmas;Lighting;Drives;Glow discharges;Voltage control
This paper presents an accurate and efficient method for predicting the iron losses in pulsewidth modulation (PWM) inverter-fed induction motors. The method was initially proposed for the prediction of iron losses in a nonoriented soft magnetic material with the same supply conditions. The proposed method requires the separation of the iron losses in the hysteresis and eddy-current components and the average rectified and rms of the PWM voltage values. Starting from the iron losses measured with a sinusoidal supply and the PWM waveform characteristics, a fast and reliable prediction of the iron losses in the motor with the new voltage supply can be obtained. The proposed method has been proved on an induction-motor prototype capable of providing good accuracy in the iron-loss measurement. The comparison between the measured and predicted iron losses with the PWM supply has shown excellent agreement, confirming the validity of the method. | A General Model to Predict the Iron Losses in PWM Inverter-Fed Induction Motors | Core loss;induction motors;iron losses;pulsewidth modulation (PWM) voltage | Predictive models;Iron;Pulse width modulation inverters;Induction motors;Pulse width modulation;Loss measurement;Voltage;Soft magnetic materials;Magnetic hysteresis;Eddy currents
This paper presents a technique for accurately identifying and compensating the inverter nonlinear voltage errors that deteriorate the performance of sensorless field-oriented controlled drives at low speed. The inverter model is more accurate than the standard signum-based models that are common in the literature, and the self-identification method is based on the feedback signal of the closed-loop flux observer in dc current steady-state conditions. The inverter model can be identified directly by the digital controller at the drive startup with no extra measures other than the motor phase currents and dc-link voltage. After the commissioning session, the compensation does not require to be tuned furthermore and is robust against temperature detuning. The experimental results, presented here for a rotor-flux-oriented SFOC IM drive for home appliances, demonstrate the feasibility of the proposed solution. | Accurate Inverter Error Compensation and Related Self-Commissioning Scheme in Sensorless Induction Motor Drives | Back-EMF integration stator voltage integration;closed loop flux observer;compensation;induction motor drives;inverter nonlinearity compensation;inverters;machine vector control;online identification;self-commissioning algorithm;sensorless field-oriented control;sensorless induction motor drives;stator model | Inverters;Error compensation;Induction motor drives;Voltage control;Error correction;Sensorless control;Feedback;Steady-state;Digital control;Current measurement
A novel multiconverter conditioner topology and its control stage are proposed in this paper. It is formed by an active conditioner in parallel with a hybrid conditioner composed of an active filter in series with one or more passive filters. This topology allows the reduction of the inverter ratings, constituting an effective solution at high-power levels. Collaborative control strategies are developed for the new topology, which share the compensation objectives between the two converters. These control strategies and the tracking techniques are based on estimating the load current, achieving new algorithms with a reduction in the number of meters in the control stage. The conditioner operates properly in three-phase four-wire systems reducing the harmonic distortion and/or imbalance and attaining the unity displacement power factor. Experimental results are included for the testing of the topology and its control. | Hybrid Multiconverter Conditioner Topology for High-Power Applications | Active filter (AF);hybrid filter;multiconverter topology;power conditioner | Topology;Active filters;Power harmonic filters;Inverters;Collaboration;Passive filters;Power system harmonics;Hybrid power systems;Permission;Harmonic distortion
In industrial applications, a feedback loop is used in order to transmit control and diagnostic informations from the motor back to the inverter. The implementation of such feedback loop requires the use of extra cabling between both sides and that may have length exceeding few hundred meters. In this paper, the motor feeder cable is used for data transmission instead of the separated extra cable by using the power line communication (PLC) technology. However, beside the fact that feeder cables are not designed for data transmission, they are also polluted by the inverter's outcome. Therefore, PLC modems developed for domestic applications may not be suitable. The aim of this study is to underline the possibility of communicating in such an environment. Limitations and difficulties that obstruct transmission are revealed. Also, possible solutions are discussed such as the use of a pulsewidth modulation filter in mean to overcome those limitations. | Application of Power Line Communication for Data Transmission Over PWM Network | Coupler;data communication;modem;power line communication;pulse width modulation;semi conductor switches | Pulse width modulation;Power line communications;Data communication;Communication cables;Feedback loop;Pulse width modulation inverters;Programmable control;Industrial control;Communication system control;Communications technology
A new strategy for monitoring the condition of adjustable speed induction machine drive systems is presented in this paper. The main concept of the new method is to use the inverter to perform off-line tests for quality assessment of the vulnerable components in the inverter, cable, and induction motor automatically whenever the motor is stopped. This new approach is suitable for monitoring system components that deteriorate gradually to failure, if the degradation is observable. Off-line test methods for monitoring the quality of the 1) dc-link aluminum electrolytic capacitor; 2) electrical connections; 3) cable and stator winding insulation; 4) stator core; and 5) rotor bar are presented along with a summary of the failure mechanism and existing test methods. It will be shown that the new strategy can be implemented with minimal hardware requirements, and that it has many advantages over existing off-line and on-line tests. An experimental study performed under simulated fault conditions for each component shows that the method provides a reliable and sensitive indication of drive system problems for reliable, efficient, and safe operation. | A New Strategy for Condition Monitoring of Adjustable Speed Induction Machine Drive Systems | Adjustable speed drive (ASD);condition monitoring;diagnostics;induction motor | Condition monitoring;Induction machines;Inverters;Induction motors;Insulation testing;Performance evaluation;Automatic testing;Quality assessment;Degradation;Aluminum
This paper describes a 0.25-/spl mu/m CMOS 0.9-V 100-MHz DSP core which is composed of a 2-mW 16-b multiplier-accumulator and a 1.5-mW 8-kb SRAM. High-speed operation with a supply of less than 1 V has been achieved by developing 0.25-/spl mu/m CMOS technology, reducing threshold voltage to 0.3 V, developing tristate inverter 3-2/4-2 adders for the multiplier, realizing small bit-line swing operation for the SRAM, and so on. The adder circuits operate faster than conventional adders at low supply voltages. In addition, short-circuit current and area for diffusion contact are reduced. Small bit-line swing operation has been realized by using a device-deviation immune sense amplifier. Leakage current during sleep mode was reduced by the use of high threshold voltage MOSFETs. | A 0.25-/spl mu/m CMOS 0.9-V 100-MHz DSP core |  | Digital signal processing;Adders;Random access memory;CMOS technology;Threshold voltage;Inverters;Circuits;Low voltage;Operational amplifiers;Leakage current
The occasional power-on latch-up phenomenon of DRAM modules with a data bus shared by multiple DRAM chips on different modules was investigated and the circuit techniques for latch-up prevention were presented. Through HSPICE simulations and measurements, the latch-up triggering source was identified-to be the excessive voltage drop at the n-well pick-up of the CMOS transmission gate of read data latch circuit due to the short-circuit current which flows when the bus contention occurs during power-on. By extracting the HSPICE Gummel-Poon model parameters of the parasitic bipolar transistors of DRAM chips from the measured I-V and C-V data, HSPICE simulations were performed for the power-on latch-up phenomenon of DRAM chips. Good agreements were achieved between measured and simulated voltage waveforms. In order to prevent the power-on latch-up even when the control signals (RAS, GAS) do not track with the power supply, two circuit techniques were presented to solve the problem. One is to replace the CMOS transmission gate by a CMOS tristate inverter in the DRAM chip design and the other is to start the CAS-BEPORE-RAS (CBR) refresh cycle during power-on and thus disable all the Dout buffers of DRAM chips during the initial power-on period. | Analysis and prevention of DRAM latch-up during power-on |  | Random access memory;Circuit simulation;Semiconductor device measurement;Voltage;Current measurement;Latches;Data mining;Semiconductor device modeling;Bipolar transistors;Capacitance-voltage characteristics
For high-accuracy current-mode circuits, their basic building blocks, current copiers, determine their speed and accuracy. A current copier suffers from two major error effects which are due to nonzero output conductance and clock feedthrough. This brief presents a simple current copier with a negative-feedback structure to alleviate the error due to nonzero output conductance, where the feedback amplifier is implemented by a bipolar inverter with high voltage gain and large bandwidth. This brief also presents the design constraints and trade-off for reducing the error due to the clock feedthrough. The PSPICE simulation results show that the copier achieves an accuracy of more than 10 b with a settling time within 6 ns for the input currents ranged from 0.5 to 3 mA, where a power supply of 3.3 V and a 2 /spl mu/m BiCMOS process are assumed. Thus, this current copier is well suited to the high-accuracy high-speed and low-voltage analog signal processing applications. | Design of high-speed high-accuracy current copiers for low-voltage analog signal processing applications |  | Clocks;Current mode circuits;Feedback amplifiers;Inverters;Voltage;Bandwidth;SPICE;Power supplies;BiCMOS integrated circuits;Signal processing
With the increasing use of distributed energy (DE) systems in industry and its technological advancement, it is becoming more important to understand the integration of these systems with the electric power systems. New markets and benefits for DE applications include the ability to provide ancillary services, improve energy efficiency, enhance power system reliability, and allow customer choice. Advanced power electronic (PE) interfaces will allow DE systems to provide increased functionality through improved power quality and voltage/volt-ampere reactive (VAR) support, increase electrical system compatibility by reducing the fault contributions, and flexibility in operations with various other DE sources, while reducing overall interconnection costs. This paper will examine the system integration issues associated with DE systems and show the benefits of using PE interfaces for such applications. | Benefits of Power Electronic Interfaces for Distributed Energy Systems | Distributed energy (DE);distributed generation (DG);fault current;interconnection;interface;inverter;microgrid;power electronics (PE);power quality | Power electronics;Power system interconnection;Power quality;Cogeneration;Internal combustion engines;Power system reliability;Voltage;Reactive power;Renewable energy resources;Laboratories
A closed-loop multistage (<formula formulatype="inline"><tex Notation="TeX">$n$</tex> </formula>-stage) multiphase (<formula formulatype="inline"><tex Notation="TeX">$p$</tex> </formula>-phase) switched-capacitor boost dc–ac inverter (MPSCI) is proposed by combining a variable-phase control (VPC) and sinusoidal pulsewidth-modulation (SPWM) technique for low-power step-up inversion/regulation. Its power stage contains two parts: an MPSC booster (front) and an H-bridge (rear). An <formula formulatype="inline"><tex Notation="TeX">$n$</tex></formula>-stage <formula formulatype="inline"><tex Notation="TeX">$p$</tex></formula>-phase MPSC is for an inductor-less boost dc–dc conversion, where <formula formulatype="inline"> <tex Notation="TeX">$n$</tex></formula> voltage doublers are in series for boosting voltage gain up to <formula formulatype="inline"><tex Notation="TeX">$2^{n}$</tex> </formula> at most. For improving efficiency, VPC is suggested to realize a variable multiphase operation by changing phase number <formula formulatype="inline"> <tex Notation="TeX">$p$</tex></formula> and topological path for more suitable gain level. An H-bridge is employed for dc–ac conversion, where four switches are controlled by SPWM not only for full-wave operation, but also for enhancing output regulation as well as robustness to source/loading variation. The analysis and design include an MPSCI model, steady-state/dynamic analysis, conversion ratio, power efficiency, stability, capacitance selection, total harmonic distortion (THD), filter, and control design. Finally, the closed-loop MPSCI is simulated, and the hardware is implemented and tested. All results are illustrated to show the efficacy of the proposed scheme. | Design and Analysis of Multistage Multiphase Switched-Capacitor Boost DC–AC Inverter | Boost inverter;multiphase;multistage;sinusoidal pulsewidth modulation;switched-capacitor (SC);variable-phase control | Voltage;Harmonic analysis;Pulse inverters;Boosting;Switches;Robust control;Steady-state;Stability analysis;Capacitance;Total harmonic distortion
For a ring oscillator with an arbitrary voltage swing, core transistors in delay cells typically move between saturation and triode region This can result in the overall timing jitter being dominated by timing jitter accumulated within a particular region. Based on multiple thresholds crossing concept, a new and more accurate way of handling such region change is developed. Specifically any crossing between two such regions, prior to the actual crossing of the threshold that triggers the next stage delay cell, is treated as an internal threshold crossing. The timing jitter is then the sum (in the rms sense) of the timing jitter accumulated across multiple thresholds crossing. The model agrees to within 2 dB with measurements, on differential pair based (both replica bias and physical resistor load) and current starved inverter based ring oscillators, fabricated in CMOS. Design insights from the model show that, for a differential pair ring oscillator that is originally designed with a given voltage swing such that the input transistors can be in triode, if voltage swing is reduced so that input transistors just do not go into triode, phase noise can be improved. A 7-dB phase noise improvement on an example design using a replica bias differential ring oscillator, based on this insight, is demonstrated. | A Switching-Based Phase Noise Model for CMOS Ring Oscillators Based on Multiple Thresholds Crossing | Clock generators;clock recovery;frequency synthesizers;phase-locked loop (PLL);phase noise;ring oscillator;time-based A/D converters;timing jitter;time-to-digital converters | Phase noise;Semiconductor device modeling;Ring oscillators;Timing jitter;Voltage-controlled oscillators;Delay;Inverters;Clocks;Phase locked loops;Switches
This paper presents the application of long-range predictive control to the problem of induction motor stator current regulation. The particular controller used is the generalized predictive controller in a synchronous reference frame. The theory and implementation of this controller are discussed and simulation results are presented, which compare favorably with those for proportional integral compensated controllers. | Long-range predictive control of current regulated PWM for induction motor drives using the synchronous reference frame |  | Pulse width modulation;Predictive control;Induction motor drives;Stators;Pulse width modulation inverters;Proportional control;Pi control;Inductance;Current control;Voltage
In this paper, a novel three-phase soft-switching inverter is presented. The inverter-switch turn on and turn off are performed under zero-voltage switching condition. This inverter has only one auxiliary switch, which is also soft switched. Having one auxiliary switch simplifies the control circuit considerably. The proposed inverter is analyzed, and its operating modes are explained in details. The design considerations of the proposed inverter are presented. The experimental results of the prototype inverter confirm the theoretical analysis. | Three-Phase Soft-Switching Inverter With Minimum Components | Quasi-resonant dc link (QRDCL);soft-switching inverter;zero-voltage switching (ZVS) | Switches;Pulse width modulation inverters;Resonant inverters;Switching circuits;Zero voltage switching;Resonance;Switched capacitor circuits;RLC circuits;Zero current switching;Prototypes
A single closed-loop inverter drive with multiple motors connected to it is a type of drive topology commonly used in steel processing industry, electric railway systems, and electric vehicles. However, condition monitoring for this type of drive configuration remains largely unexplored. This paper proposes an impedance identification approach to detect and locate the stator turn-to-turn fault in a multiple-motor drive system. Sensitive and fast fault detection is achieved by utilizing the characteristics of current regulators in the motor controller. Experimental results show that the proposed method can reliably detect and locate the stator turn fault on two shaft-coupled 5-hp induction machines under different operating conditions and fault levels with no need of any machine parameters. Although originally developed for multiple-motor drives, the detection scheme can also be directly applied to most of the conventional closed-loop induction motor drives. | An Impedance Identification Approach to Sensitive Detection and Location of Stator Turn-to-Turn Faults in a Closed-Loop Multiple-Motor Drive | Current control;fault diagnosis;fault location;Goertzel algorithm;induction motor drive;machine windings;parallel machines;stator turn faults;symmetrical components | Impedance;Fault diagnosis;Fault detection;Stators;Electrical fault detection;Inverters;Topology;Steel;Metals industry;Rail transportation
Multilevel converters offer advantages in terms of the output waveform quality due to the increased number of levels used in the output voltage modulation. This advantage is particularly true for cascade H-bridge (CHB) converters that can be built to produce a large number of levels owing to their modular structure. Nevertheless, this advantage comes at the cost of multiple dc links supplied by independent rectifiers through the use of a multi-output transformer for inverters. This front end complicates the implementation of converters that have a high number of levels. An alternative method of using lower voltage cells with floating dc links to compensate only for the voltage distortion of a neutral-point-clamped (NPC) converter is considered for active rectifier applications. The analogy between the floating HBs and the series active filters is used to develop a strategy for the harmonic compensation of the NPC output voltage and the control of the floating dc-link voltages. This simplifies the current control scheme and increases its bandwidth. The experimental results with a low power prototype that show the good performance of the proposed modulation technique and the resulting improvement in the output waveform are provided. | Implementation and Control of a Hybrid Multilevel Converter With Floating DC Links for Current Waveform Improvement | Current control;harmonic distortion;power electronics | Rectifiers;Capacitors;Topology;Voltage control;Costs;Active filters;Current control;Medium voltage;Reactive power;Permission
In order to enhance the efficiency and reliability for distributed microgeneration, a modular grid-connected photovoltaic (PV) generation system is proposed. It consists of modular dc–dc converters and modular dc–ac inverters. The outputs of dc–dc converter and the inputs of dc–ac inverter share a dc bus. AC current coupling between the parallel-operated inverters, which is the key issue in this generation system, has been investigated. A current-decoupling method is proposed and implemented by regulating the currents of split-filter inductors, respectively. An optimal control strategy for the efficiency enhancement of PV generation system is proposed by utilizing the dispersion of control parameters. During power generation, only one modular dc–ac inverter is operating with nonfull load, and the other modular dc–ac inverters are operating with full load or at standby mode. A prototype of this modularized grid-connected PV generation system is implemented. The steady state and dynamic experimental results show that the fundamental components of two split-filter inductor currents in one inverter module are equivalent, which are decoupled completely, and only one inverter module operates with nonfull load among the parallel-operated inverter modules. The feasibility of the proposed system and the effectiveness of the control strategies have been verified by experimental results. | A Modular Grid-Connected Photovoltaic Generation System Based on DC Bus | Distributed microgeneration;grid connected;modular;inverter;photovoltaic (PV) generation | Photovoltaic systems;Solar power generation;DC generators;Mesh generation;Inverters;DC-DC power converters;Filters;Inductors;Optimal control;Control systems
The design and implementation of digital signal processor (DSP) microprocessor-based brushless DC motor servo control drivers are presented. The integral variable structure model following control (IVSMFC) approach is presented to achieve robust accurate servo tracking. A design procedure is developed for determining the control function, the coefficients of the switching plane, and the integral control gain such that the error between the state of the model and the controlled plant is to be minimized. Simulation and experimental results show that the proposed approach can achieve accurate velocity/position servo tracking in the presence of load disturbance and plant parameter variations. | DSP-based integral variable structure model following control for brushless DC motor drivers |  | Brushless DC motors;Error correction;Sliding mode control;Control systems;Pulse width modulation inverters;Servosystems;Servomechanisms;Control system synthesis;Digital signal processors;Digital signal processing
A simplified parallel resonant DC-link (PRDCL) inverter topology with reduced peak voltage is presented. A novel current-prediction scheme which facilitates interfacing the resonant link topology to an AC motor is proposed. Various simulation waveforms and experimental results are given to show the effectiveness of the proposed current-prediction scheme. Some studies relating to the selection of resonant component values and characteristic impedance of the link on the voltage overshoot are presented. This study makes it possible to design drives without clamping. | A current-prediction scheme for the PRDCL inverter-fed induction motor drive |  | Induction motor drives;Clamps;Resonance;Inverters;Circuit topology;RLC circuits;Electromagnetic interference;Power electronics;Zero voltage switching;Stress
A parallel converter architecture based on the resonant pole inverter (RPI) topology is presented. It is shown that this architecture minimizes the output magnetics required for current sharing. A new current control scheme is introduced which reduces peak currents, losses, and output voltage ripple for many operating conditions. This new control method is applicable to both the single RPI and the parallel architecture. Additionally, the paper analytically quantifies the degree of passive ripple cancellation between cells of a parallel architecture. It is shown that the RMS ripple current of an N cell paralleled converter system is a factor of 1/spl radic/(N) lower than for an equivalent single converter. These results are verified using a piecewise-linear model. We conclude that the parallel architecture overcomes some of the major disadvantages of the conventional RPI. | Analysis and control of a cellular converter system with stochastic ripple cancellation and minimal magnetics |  | Control system analysis;Control systems;Stochastic systems;Economic indicators;Parallel architectures;Magnetic analysis;Magnetic resonance;Stochastic resonance;Inverters;Topology
A new soft-switched AC/DC pulse width modulation (PWM) converter structure is presented. It is useful for current-fed inverters and PWM rectifiers. Typical applications are magnet power supplies, high-power AC motor drives, and active power filters with magnetic energy storage. Soft switching is provided at the expense of a limited increase of the circuit complexity as compared to usual hard-switching solutions. A discussion of the soft commutation process is presented. By a proper switching sequence, overvoltages across the converter switches can be fully eliminated. Moreover, light-load operation can be achieved. Both typical limitations of soft-switched current-fed topologies are therefore overcome. Simulation and experimental results demonstrate the actual converter capabilities. | Performance improvement of soft-switched PWM rectifiers with inductive load |  | Pulse width modulation;Rectifiers;Pulse width modulation converters;Pulse width modulation inverters;Magnetic separation;Pulsed power supplies;Analog-digital conversion;Power supplies;AC motors;Active filters
A novel passive lossless turn-on snubber with a soft-clamped turn-off snubber circuit for voltage source inverters is proposed. The energy trapped in the snubber is recovered into the DC supply and load without any active devices, associated control circuitry, or resistors. The overshoot voltage on the switches is clamped, and the peak switch current is low, making this snubber suitable for use in high-power insulated gate bipolar transistor (IGBT) inverters. | Novel passive lossless turn-on snubber for voltage source inverters |  | Snubbers;Voltage;Inverters;Insulated gate bipolar transistors;Switches;Diodes;Rails;Leg;Switching circuits
This paper proposes a new topology for a low-cost three-phase pulse width modulation (PWM) VSI inverter where a true phase current information exists with the use of only one current sensor in the DC link. The topology also has the benefits of full protection of the inverter such as short circuits in the DC link, output phase faults, and output earth faults. Previously suggested methods have problems at low speed in detecting the phase current, but by the use of space vector modulation in a double-sided implementation, the PWM-pulses are adjusted so true information about the phase current exists even at very low speed. The DC link current is sampled twice during one switching period, and it is proposed to sample in the center of the PWM-pulses to obtain a real average phase current. The effects of blanking-time and overmodulation are also discussed. The strategy is implemented in a 16-b microcontroller, and the test results show the technique is useful in the whole speed range. It is concluded by the use of the proposed topology that only one current sensor will be necessary in the future for PWM-VSI inverters. | A new low-cost, fully fault-protected PWM-VSI inverter with true phase-current information |  | Pulse width modulation inverters;Circuit faults;Circuit topology;Phase modulation;Pulse width modulation;Pulse inverters;Protection;Earth;Phase detection;Space vector pulse width modulation
This paper proposes a dc power supply system to give high power factor and low current distortion on the rectifier side and provide stable dc voltage on the isolated dc/dc converter side. The proposed dc power supply system uses a new zero-voltage-switching (ZVS) strategy to get ZVS function. Besides operating at constant frequency, all semiconductor devices operate at soft switching without additional voltage stress. A significant reduction in the conduction losses is achieved, since the circulating current for the soft-switching flows only through the auxiliary circuit and a minimum number of switching devices are involved in the circulating current path, and the rectifier in the proposed dc power supply system uses a single converter instead of the conventional configuration composed of a four-diode front-end rectifier followed by a boost converter. An average-current-mode control is employed in proposed dc power supply system to detect the transition time and synthesize a suitable low harmonics sinusoidal waveform for the input current. A design example of 1000-W soft-switching single-phase dc power supply system is examined to assess the converter performance. | High-Power-Factor Soft-Switched DC Power Supply System | AC-DC power converters;resonant inverters | Power supplies;Rectifiers;Zero voltage switching;Switching circuits;Power semiconductor switches;Switching converters;Reactive power;DC-DC power converters;Frequency;Semiconductor devices
The great attention of research initiatives to sustainable energy systems calls for contributions in modeling new small size generation plants exploiting innovative technologies. In such a context, the paper presents detailed models of the components and controls forming the thermo-mechanical and electric subsystems of a microturbine power plantP. The modeled thermo-mechanical subsystem includes different control loops: a speed controller for primary frequency control (droop control), an acceleration control loop, which limits the rotor acceleration in case of sudden loss of load or in case of start-up, and a controller to limit the temperature of the exhaust gases below the maximum admissible temperature. The modeling of control schemes in the electric subsystem is another key issue of the paper in view of providing efficient energy production from distributed generation: an active power-voltage (PV) control is adopted for the inverter in case of the operation of a microturbine connected to the grid. This control scheme provides an innovative contribution with respect to the usually adopted active power-reactive power (PQ) control scheme. The adoption of the PV control scheme allows to evaluate the contribution of micro-turbines to voltage support in electric distribution grids. In case of isolated operation of the generation source a voltage-frequency (VF) control scheme is proposed. A test grid is set up for model validation and the simulation results are described and discussed. | Microturbine Control Modeling to Investigate the Effects of Distributed Generation in Electric Energy Networks | Active and reactive power controls;distributed generation;microturbines;smart grids;voltage and frequency controls | Distributed control;Temperature control;Power system modeling;Thermomechanical processes;Acceleration;Voltage control;Research initiatives;Context modeling;Frequency control;Gases
This paper presents the design and development of dynamic partially reconfigurable pulsewidth modulation (DPRPWM) controller for three-phase voltage-source inverters (VSI) in a single Xilinx Spartan 3 XCS400PQ208 field programmable gate array (FPGA). The DPRPWM controller is designed such that it switches between the popular PWM techniques like sinusoidal PWM (SPWM) and space vector PWM (SVPWM). The FPGA platform supports the run-time reconfiguration of control functions and algorithms directly in hardware and meets hard real-time performance criteria in terms of timings for PWM generation as well as reconfiguration. The DPRPWM control is simulated and experimentally verified using a low-cost Xilinx Spartan FPGA. The results of SPWM and SVPWM controller are presented and the results prove that the DPRPWM controller for three-phase inverter is highly possible and can be extended to any level/phase PWM controllers. | Dynamically Reconfigurable PWM Controller for Three-Phase Voltage-Source Inverters | Dynamic partial reconfiguration;sinusoidal pulsewidth modulation (SPWM);space vector PWM (SVPWM);Spartan field programmable gate array (FPGA) | Pulse width modulation inverters;Voltage control;Space vector pulse width modulation;Field programmable gate arrays;Pulse inverters;Phase modulation;Switches;Runtime;Hardware;Timing
We developed a methodology for identifying worst-case test vectors for logic faults induced by total dose in combinational circuits of cell-based ASICs. This methodology is independent of the design tools and the process technology. | Fault Modeling and Worst-Case Test Vectors for Logic Failure Induced by Total-Dose in Combinational Circuits of Cell-Based ASICs | CMOS;logic faults;test vectors;total dose;worst-case | Circuit testing;Logic testing;Combinational circuits;Circuit faults;Inverters;CMOS logic circuits;Logic devices;MOSFETs;Voltage;Fault diagnosis
Propagation induced pulse broadening (PIPB) effect is becoming a major concern for electronic designers since new technologies are fast enough to propagate and capture Single Event Transients (SET). In this paper, we explore the influence of the MOSFET threshold voltage (V<sub>T</sub>) on PIPB effect by TCAD simulating the propagation of an SET after an ion strike, showing up this dependence by the modification of some CMOS technology parameters affecting V<sub>T</sub>. For this work, the test vehicle used to measure PIPB effect is a self-feedback chain of CMOS inverters. The conclusions outlined can be useful when designing with Multi-Vt nano-metric CMOS technologies. Our results suggest that the ¦V<sub>T</sub>¦/V<sub>DD</sub> ratio could be a figure of merit for SET propagation broadening. | TCAD Simulations on CMOS Propagation Induced Pulse Broadening Effect: Dependence Analysis on the Threshold Voltage | CMOS;pulse broadening;single event transient;TCAD Simulation;threshold voltage | Analytical models;Threshold voltage;Pulse width modulation inverters;CMOS technology;Circuit simulation;Pulse amplifiers;Pulse inverters;Vehicles;Doping profiles;Ion implantation
Pulsed laser light has been used to reveal how total ionizing dose radiation affects the propagation of single event transients in a string of inverters. By holding the input to the string of inverters at high voltage (1.8 V) during exposure to ionizing radiation, an asymmetry in the threshold voltages of the n-channel transistors is induced, i.e., the inputs to the inverters alternate between high and low voltage, which results in every odd-numbered n-channel transistor experiencing more Total Ionizing Dose (TID) degradation than the even-numbered n-channel transistors. The asymmetry manifests itself as an additional broadening of laser-light induced transients when the input to the string of inverters is set to low voltage and a contraction of the transients when the input is set to high voltage. Exposure of the inverter string to heavy ions with a fixed input voltage resulted in a contraction of the transients, regardless of whether the input was at high or low voltage, behavior that is consistent with the results from pulsed laser testing. | Total Dose Effect on the Propagation of Single Event Transients in a CMOS Inverter String | CMOS;inverter;laser;single event transient;total ionizing dose | Circuits;Pulse width modulation inverters;Pulse inverters;Pulse measurements;Low voltage;Optical propagation;Ionizing radiation;Threshold voltage;Degradation;Optical pulses
Significant floating body effects were measured in 0.2 μm fully-depleted SOI resulting in large amounts of single event transient (SET) broadening, i.e., SET duration stretching. The transient response of single transistors and the propagation of single-event transients (SET) in chains of logic gate (inverters and NOR gates) were investigated by using either heavy ion irradiation or focused laser pulses. Single transistors displayed a particularly slow recovery after an ion strike (&gt; 100 ns). In logic chains, large amounts of SET duration broadening, up to 30 ps/gate, were measured when the unattenuated rail-to-rail SET propagates to the output of the chain. These floating body effects occur mainly at low frequency. They are induced by the accumulation of majority carriers in the body region which contribute to reduce the threshold voltage of OFF-state transistors. This is a slow phenomenon which takes up to several tenths of a second to build-up. It is demonstrated that floating body effects are reduced when designed with body contacts or when the chain operates at high frequency. | Large SET Duration Broadening in a Fully-Depleted SOI Technology—Mitigation With Body Contacts | Body contacts;floating body effects;propagation induced pulse broadening;single event transient | Laboratories;Circuits;Optical propagation;Logic gates;Pulse inverters;Frequency;CMOS technology;Attenuation;Transient response;Optical pulses
Rotor-cage fault detection in inverter-fed induction machines is still difficult nowadays as the dynamics introduced by the control or load influence the fault-indicator signals commonly applied. In addition, detection is usually possible only when the machine is operated above a specific load level to generate a significant rotor-current magnitude. This paper proposes a new method of detecting rotor-bar defects at zero load and almost at standstill. The method uses the standard current sensors already present in modern industrial inverters and, hence, is noninvasive. It is thus well suited as a start-up test for drives. By applying an excitation with voltage pulses using the switching of the inverter and then measuring the resulting current slope, a new fault indicator is obtained. As a result, it is possible to clearly identify the fault-induced asymmetry in the machine's transient reactances. Although the transient-flux linkage cannot penetrate the rotor because of the cage, the faulty bar locally influences the zigzag flux, leading to a significant change in the transient reactances. Measurement results show the applicability and sensitivity of the proposed method. | Monitoring of Rotor-Bar Defects in Inverter-Fed Induction Machines at Zero Load and Speed | AC motor drives;discrete Fourier transform;fault diagnosis;harmonic analysis;induction-motor protection;monitoring;pulsewidth-modulated inverters;squirrel-cage motors;switching transients;transient response | Rotors;Transient analysis;Stators;Inductance;Current measurement;Modulation;Inverters
In this paper, a wireless control strategy for parallel operation of three-phase four-wire inverters is proposed. A generalized situation is considered where the inverters are of unequal power ratings and the loads are nonlinear and unbalanced in nature. The proposed control algorithm exploits the potential of sinusoidal domain proportional+multiresonant controller (in the inner voltage regulation loop) to make the system suitable for nonlinear and unbalanced loads with a simple and generalized structure of virtual output-impedance loop. The decentralized operation is achieved by using three-phase P/Q droop characteristics. The overall control algorithm helps to limit the harmonic contents and the degree of unbalance in the output-voltage waveform and to achieve excellent power-sharing accuracy in spite of mismatch in the inverter output impedances. Moreover, a synchronized turn on with consequent change over to the droop mode is applied for the new incoming unit in order to limit the circulating current completely. The simulation and experimental results from -1 kVA and -0.5 kVA paralleled units validate the effectiveness of the scheme. | Decentralized Parallel Operation of Inverters Sharing Unbalanced and Nonlinear Loads | Microgrid;output impedance;proportional+ multiresonant controller;start-up phase-locked loop (PLL);wireless control | Inverters;Impedance;Voltage control;Phase locked loops;Wire;Reactive power;Converters
A double-inverter-fed wound-rotor induction machine (DIF-WRIM) requires two inverters whereas standard configuration using induction machines requires one. This supplementary inverter leads to more possibilities with respect to energy management. Indeed, it allows new DOFs to be used. Energetic macroscopic representation (EMR) is used to represent the system in a graphical way. The model of the system is thus organized to highlight the DOFs of the system. An inversion-based control is then graphically deduced from the EMR of the system. Two strategies regarding the energy management are then used to exploit all DOFs. First, the distribution of the active power between the stator and rotor is achieved as in other works. A new minimum loss strategy is then added to increase the efficiency of the system. Experimental results validate the suggested control with both strategies, and good dynamic performances are achieved. | Minimum Copper Loss and Power Distribution Control Strategies of Double-Inverter-Fed Wound-Rotor Induction Machines Using Energetic Macroscopic Representation | Control;double-inverter-fed wound-rotor induction machine (DIF-WRIM);energetic macroscopic representation (EMR);modeling;WRIM | Rotors;Stators;Inverters;Copper;Power distribution;Tuning;Torque
Analysis of an experimentally measured daily load profile reveals that the residential power demand has a high percentage of low power duration over a day. In a stand-alone residential fuel cell power system, the power inverter designed for the peak power requirement will be operating at light loads, where its efficiency is lower, most of the time. Thus, improving the light-load efficiency will provide considerable hydrogen (energy) savings for the stand-alone residential power system. A solution to improve the power inverter efficiency at light loads is proposed. Both simulation and experimental results are given. Results show that the light-load efficiency can be improved by employing and uniquely controlling a parallel IGBT-MOSFET switch combination in a half-bridge inverter topology. It is also shown that substantial savings on hydrogen usage can be realized through the use of new inverter design in stand-alone operations. | A Systems Approach for a Stand-Alone Residential Fuel Cell Power Inverter Design | Hydrogen savings;inverter efficiency;residential load;stand-alone fuel cell power system | Inverters;Switches;Fuel cells;Insulated gate bipolar transistors;MOSFETs;Power systems;Load modeling
This paper presents the control method that inverter output keeps to linear to reference voltage of Synchronous Reluctance Motor (SynRM) using DC Link voltage Synthesis. This method is reduced torque ripple considering parameters with magnetic saturation. To estimate parameters of inductances for SynRM, the proposed method uses recursive least square (RLS) estimation algorithm. The estimated inductances are used for calculating torque and DC link voltage. The Inverter output voltage cannot be displayed to linear about inverter reference voltage if Real DC Link voltage is different from DC Link voltage of PWM amplitude. Also, the over-modulation is linearity broken if reference voltage is out of range. Torque ripple generates the vibration and noise of a motor. This paper proposes the control method so that the torque ripple decreases and the linearity of inverter output keeps using the DC Link voltage Synthesis. The proposed control method is verified by computer simulation and experiment. | Robust Torque Control of DC Link Voltage Fluctuation for SynRM Considering Inductances With Magnetic Saturation* | DC link voltage;least square method;magnetic saturation;Synchronous Reluctance Motor (SynRM);torque ripple | Inverters;Torque control;Reluctance motors;Machine control;Least squares approximation;Torque control;Saturation magnetization
Thermally induced fluctuations in the logic state of a simple flip-flop occur on a timescale that renders them impossible to simulate through Monte Carlo methods. In a previous work, an analytical framework based on Markov chains and queue theory was introduced along with a symbolic solution for a truncated 1-D queue, diagonally connecting the two stable logic states in a two-dimensional (2-D) queue. In this paper, a complete solution for a full 2-D queue is presented, which maps all the possible thermal noise fluctuations of electron populations in flip-flop inverters. The results for the mean time to thermally induced error confirm the estimates given by truncated approximations. This formalism is also capable of computing arbitrary probability moments as well as steady-state distributions and transient behavior of the system. The full 2-D queue can also capture the statistics of other noise sources, like radiation-induced charge generation where the flip-flop can transiently reside in a queue state far from the diagonal connecting the two stable logic states of a flip-flop. | Full Two-Dimensional Markov Chain Analysis of Thermal Soft Errors in Subthreshold Nanoscale CMOS Devices | CMOSFET logic devices;Markov processes;Monte Carlo methods;numerical analysis;reliability | Markov processes;Mathematical model;Approximation methods;Equations;Inverters;Monte Carlo methods;Noise
Displacement sensors are necessary for bearingless motors and magnetic bearings. A sensor target ring is needed in a rotor shaft, thus, the axial length has to be extended. The shaft extension is considerable when a gap length is large because a wide gap sensor needs a large diameter in a sensor head coil. To solve this problem, search coils have been installed in a stator for rotor displacement estimation. However, there is serious interference between suspension winding current and search coils. In this paper, the interference is theoretically and experimentally investigated. Two search coil connections are compared. Sensor output characteristics of one of the proposed connection are found to be effective in the interference elimination, even though suspension windings are driven by a three-phase inverter. | Novel Coil Arrangement of an Integrated Displacement Sensor With Reduced Influence of Suspension Fluxes for a Wide Gap Bearingless Motor | Displacement sensor;interference;magnetic bearings;search coil;suspension windings | Coils;Suspensions;Rotors;Windings;Inductance;Magnetic levitation;Stators
Shunt-interleaved electrical drive systems consisting of several parallel medium-voltage back-to-back converters enable power ratings of tens of MVA, low current distortions, and a very smooth air-gap torque. To meet stringent reliability and availability goals despite the large parts count, the modularity of the drive system needs to be exploited and a suitable fault-handling strategy that allows the exclusion and isolation of faulted threads is required. This avoids the shutdown of the complete system and enables the drive system to continue operation. If full power capability is also required in degraded mode operation, redundancy on a thread level needs to be added. Experimental results confirm that thread exclusion allows the isolation of the majority of faults without affecting the mechanical load. As the drive system continues to run, faulted threads can be repaired and then added on-the-fly to the running system by thread inclusion. As a result, the downtime of such a modular drive system is expected to not exceed a few hours per year. | Reliability Considerations and Fault-Handling Strategies for Multi-MW Modular Drive Systems | Electrical drive;fault handling;medium-voltage drive;modular drive system;multilevel converter;redundancy;reliability | Message systems;Redundancy;Circuit breakers;Converters;Inverters;Inductors
This paper analyzes the insulated gate bipolar transistor (IGBT) power cycling capability for a dual-bridge matrix converter (DBMC) used as a motor drive and compares the result with the traditional dc/ac inverter and the conventional matrix converter (CMC). Two pulsewidth modulation (PWM) control methods for the DBMC are investigated. One is called zero-current PWM (ZCPWM), which allows zero current commutation of the rectifier side switches. The other is named zero-voltage PWM (ZVPWM), which generates zero-voltage switching in the inverter IGBT. It is found that the DBMC under the ZVPWM method shows much higher power cycling capabilities in the IGBT than that of the ZCPWM and the other two topologies. Moreover, by appropriately selecting the sequence of the ZVPWM and ZCPWM methods, the DBMC shows overall advantages on the sizing of the IGBT and the balancing of the thermal system. It is also shown that the IGBT applied in the DBMC inverter is easier to operate under higher switching frequency conditions. | Comparison of IGBT Cycling Capabilities for Different AC/AC Topologies | Mean time to failure;power cycle;zero-current switching;zero-voltage switching | Insulated gate bipolar transistors;Inverters;Rectifiers;Pulse width modulation;Switching loss;Power conversion;Zero voltage switching
In this paper, natural sinusoidal hybrid converter is presented for medium-voltage reactive-power control applications. Main high-voltage inverter that produces fundamental reactive current is a square-wave inverter. Several single-phase full-bridge converters are connected in series with this square inverter to eliminate harmonic voltages from the net output voltage of this hybrid converter. DC bus voltages of these cells are naturally controlled. Two different switching strategies are proposed for these series cells in this paper-one is pulse width modulation (PWM) type and the other is non-PWM type. Dc bus voltage of main high-voltage inverter is varied to have variable reactive power. Finally, experimental results are produced here to validate this hybrid topology and its proposed control strategies from a scale-down proto model. | Transformerless Hybrid Topology for Medium-Voltage Reactive-Power Compensation | Hybrid converter;medium voltage converter;natural voltage balanced converter;var compensator | Converters;Harmonic analysis;Power harmonic filters;Reactive power;Topology;Inverters;Medium voltage
In this brief, a simple modular passive ripple mirror circuit (PRMC) is proposed for eliminating the inherent high-frequency current ripple of pulsewidth modulation (PWM) inverters. The proposed passive circuit is robust in the sense of without containing either any power semiconductor switch or any extra control. Only the reflected high-frequency ripples are automatically induced and processed for proper cancellation with the original ripples. It turns out that not only the output power quality can be enhanced but also the inductance of the main power circuit can be reduced greatly. As an example, a single-phase PWM inverter is chosen for illustrating the effectiveness of the proposed PRMC. Experimental results show that the proposed PRMC can, indeed, achieve the desired performance. | Output Current Ripple-Free PWM Inverters | Output current ripple free;pulsewidth modulation (PWM) inverters | Inverters;Inductors;Pulse width modulation;Mirrors;Switching frequency;Switches;Capacitors
A novel single-stage single-switch electronic ballast topology with a unity power factor is presented in this paper. The proposed circuit consists of an integrated buck-boost stage that operates in the discontinuous conduction mode to provide a high power factor and a single-switch current-fed resonant inverter to stabilize the lamp current. The proposed topology presents a low cost and compact electronic ballast design method. The detailed descriptions of the circuit's operating principles are provided in this paper. The design equations and mathematical analysis regarding the proposed circuit are discussed in this paper. The proposed ballast has been tested with an 18-W compact fluorescent lamp, and the experimental results confirmed that a very high power factor of 0.995 and an efficiency of 83.4% have been achieved. | A Novel High-Power-Factor Single-Switch Electronic Ballast | Compact fluorescent lamp (CFL);electronic ballast;power factor correction (PFC) | Electronic ballasts;Reactive power;Switching circuits;RLC circuits;Resonant inverters;MOSFETs;Fluorescent lamps
A novel technique that improves the low-speed performance of a five-phase induction machine (IM) driven by a two-level inverter using the classic direct torque control (DTC) technique is presented. Demagnetization of the stator flux is investigated when the IM runs at lower speeds, and a solution is provided to overcome this phenomenon. The proposed technique reduces the demagnetization phenomenon by using the ±36° displaced voltage vector during low-speed operation but employs the ±72° displaced voltage vectors otherwise. The demagnetization of the stator flux is shown by simulation and experiment to be eliminated using the proposed technique. It can be observed that the proposed technique can significantly improve the rate of change of stator flux, the torque response, and the speed response compared with traditional method. | Low-Speed Control Improvements for a Two-Level Five-Phase Inverter-Fed Induction Machine Using Classic Direct Torque Control | Demagnetization;direct torque control (DTC);five-phase induction machine (IM);stator flux;two-level five-phase inverter | Stators;Torque;Couplings;Demagnetization;Electromagnetics;Inverters;Induction machines
This paper attempts to improve the dynamic performance of a shunt-type active power filter. The predictive and adaptive properties of artificial neural networks (ANNs) are used for fast estimation of the compensating current. The dynamics of the dc-link voltage is utilized in a predictive controller to generate the first estimate followed by convergence of the algorithm by an adaptive ANN (adaline) based network. Weights in adaline are tuned to minimize the total harmonic distortion of the source current. Extensive simulations and experimentations confirm the validity of the proposed scheme for all kinds of load (balanced and unbalanced) for a three-phase three-wire system. | A Shunt Active Power Filter With Enhanced Performance Using ANN-Based Predictive and Adaptive Controllers | Adaline;current control;nonlinear load;shunt active power filter (APF);total harmonic distortion (THD);voltage source inverter | Artificial neural networks;Active filters;Harmonic analysis;Power harmonic filters;Equations;Voltage control;Prediction algorithms
Multiphase variable-speed drives supplied from two-level voltage source inverters (VSIs) are, at present, contenders for numerous industrial applications. Various pulsewidth modulation (PWM) methods for multiphase VSIs, aimed at sinusoidal output voltage generation, have been developed using both carrier-based and space-vector approaches. An increased number of voltage space vectors, available for the synthesis of the output voltage, offer greater flexibility for the PWM scheme development, compared to the three-phase case. This paper presents comprehensive analytical analysis and comparison of switching ripple characteristics of two continuous space vector PWM (SVPWM) methods for a five-phase two-level VSI. Considered SVPWM schemes select a different set of four active space vectors per switching period in order to generate sinusoidal output voltages. This paper also presents the evaluation of the flux harmonic distortion factors of the SVPWM techniques. Correlation with corresponding current ripple and total harmonic distortion is established in Part 2 of this paper, where theoretical considerations are verified by simulations and through experimental investigation on a five-phase VSI-fed induction motor drive. | Switching Ripple Characteristics of Space Vector PWM Schemes for Five-Phase Two-Level Voltage Source Inverters—Part 1: Flux Harmonic Distortion Factors | Flux harmonic distortion factor (HDF);multiphase drives;space vector pulsewidth modulation (SVPWM);voltage source inverters (VSIs) | Space vector pulse width modulation;Switches;Harmonic analysis;Trajectory;Support vector machine classification;Inverters
Flux harmonic distortion factors (HDFs) of two space vector pulse width modulation (SVPWM) schemes, aimed at sinusoidal output voltage generation with five-phase voltage source inverters, have been evaluated in Part 1 of this paper. Analytical considerations and numerical integration have been applied in order to determine the switching properties of the considered SVPWM methods. It has been shown that the SVPWM based on four large vectors leads to a considerably higher overall per-phase flux HDF than the method based on two large and two medium space vectors. The purpose of the second part of the paper is to relate flux HDFs to the current ripple and current total harmonic distortion and thus explore further switching characteristics of the two SVPWM techniques. The applied approach is based on simulation and experimentation, in conjunction with the subsequent fast Fourier transform of the waveforms, so that all the results for the ripple are obtained using a methodology completely different from the one in Part 1. Relationships that correlate the current ripple and the flux HDFs are established, and it is further shown that the current ripple can be easily calculated from the flux HDF values of Part 1 if the relevant leakage inductances of the two planes are known. Hence, the complete theory of Part 1 is fully verified by both simulation and experimentation. It is also shown that, in certain cases, the SVPWM based on four large vectors may lead to a smaller current ripple despite a considerably higher flux HDF. | Switching Ripple Characteristics of Space Vector PWM Schemes for Five-Phase Two-Level Voltage Source Inverters—Part 2: Current Ripple | Current ripple;multiphase drives;space vector pulse width modulation (SVPWM);voltage source inverters (VSIs) | Harmonic analysis;Space vector pulse width modulation;Switches;Switching frequency;Stators;Inverters
This paper proposes a single-phase seven-level inverter for grid-connected photovoltaic systems, with a novel pulsewidth-modulated (PWM) control scheme. Three reference signals that are identical to each other with an offset that is equivalent to the amplitude of the triangular carrier signal were used to generate the PWM signals. The inverter is capable of producing seven levels of output-voltage levels (V<sub>dc</sub>, 2V<sub>dc</sub>/3, V<sub>dc</sub>/3, 0, -V<sub>dc</sub>, -2V<sub>dc</sub>/3, -V<sub>dc</sub>/3) from the dc supply voltage. A digital proportional-integral current-control algorithm was implemented in a TMS320F2812 DSP to keep the current injected into the grid sinusoidal. The proposed system was verified through simulation and implemented in a prototype. | Single-Phase Seven-Level Grid-Connected Inverter for Photovoltaic System | Grid connected;modulation index;multilevel inverter;photovoltaic (PV) system;pulsewidth-modulated (PWM);total harmonic distortion (THD) | Inverters;Switches;Pulse width modulation;Voltage control;Joining processes
In this paper, a cascade controller is designed and analyzed for a boost converter. The fast inner current loop uses sliding-mode control. The slow outer voltage loop uses the proportional–integral (PI) control. Stability analysis and selection of PI gains are based on the nonlinear closed-loop error dynamics. It is proven that the closed-loop system has a nonminimum phase behavior. The voltage transients and reference voltage are predictable. The current ripple and system sensitivity are studied. The controller is validated by a simulation circuit with nonideal circuit parameters, different circuit parameters, and various maximum switching frequencies. The simulation results show that the reference output voltage is well tracked under parametric changes, system uncertainties, or external disturbances with fast dynamic transients, confirming the validity of the proposed controller. | Closed-Loop Analysis and Cascade Control of a Nonminimum Phase Boost Converter | Boost converter;closed-loop;error dynamics;nonminimum phase;proportional–integral (PI);sliding-mode control (SMC);transient | Converters;Voltage control;Transient analysis;Control systems;Robustness;Hysteresis;Inverters
This paper presents a robust interfacing scheme for distributed generation (DG) inverters featuring robust mitigation of converter-grid resonance at parameter variation, grid-induced distortion, and current-control parametric instabilities. The proposed scheme relies on a high-bandwidth current-control loop, which is designed with continuous wideband active damping against converter-grid disturbances and parametric uncertainties by providing adaptive internal-model dynamics. First, a predictive current controller with time-delay compensation is adopted to control the grid-side current with high-bandwidth characteristics to facilitate higher bandwidth disturbance rejection and active-damping control at higher frequencies. Second, to ensure high disturbance rejection of grid distortion, converter resonance at parameter variation, and parametric instabilities, an adaptive internal model for the capacitor voltage and grid-side current dynamics is included within the current-feedback structure. Due to the time-varying and periodic nature of the internal-model dynamics, a neural-network-based estimator is proposed to construct the internal-model dynamics in real time. Theoretical analysis and comparative experimental results are presented to demonstrate the effectiveness of the proposed control scheme. | Mitigation of Converter-Grid Resonance, Grid-Induced Distortion, and Parametric Instabilities in Converter-Based Distributed Generation | Digital control;distributed generation (DG);grid-converter resonance;pulsewidth-modulated (PWM) inverters | Damping;Bandwidth;Power harmonic filters;Current control;Robustness;Resonant frequency;Impedance
A dual-half-bridge (DHB) converter is integrated with a half-bridge 60-Hz inverter as a converter/inverter system for a small distributed generator. This topology provides an isolation between the power source and the load with a 100-kHz transformer, and therefore, the system volume is small. On the other hand, it reduces the number of switching devices greatly. However, the half-bridge inverter causes severe capacitor-voltage fluctuations. The unbalanced voltage problem can be solved by controlling the converter switching: In addition to the conventional phase-shift control method, an asymmetric charging method is used that charges the upper and lower secondary capacitors differently. This means that the voltage imbalance is corrected by adjusting the switching time of the secondary switches. Furthermore, a decoupling control algorithm can be derived from this approach. The usefulness of this method is then validated by simulation and experimental results. | Asymmetric Duty Control of a Dual-Half-Bridge DC/DC Converter for Single-Phase Distributed Generators | DC–AC power conversion;dc–dc power conversion;dispersed storage and generation;pulsewidth modulated (PWM) converters | Capacitors;Converters;Inverters;Voltage control;Switches;Inductors;Topology
In this paper, a simple dimming control is presented and applied to a cold cathode fluorescent lamp (CCFL). Traditionally, the digital dimming takes back-and-fro start and cutoff of the CCFL, thereby causing current spike and hence reducing the life of the CCFL. Consequently, to overcome these problems, a dimming strategy is presented according to the frequency shift. Moreover, a full-bridge phase-shift resonant inverter is utilized to power the CCFL. Some experimental results are provided to demonstrate the effectiveness of the proposed scheme. | A Novel Dimming Technique for Cold Cathode Fluorescent Lamp | Cold cathode fluorescent lamp (CCFL);dimming;frequency shift | Resonant frequency;Capacitance;Chromium;Capacitors;Switching frequency;RLC circuits
Industrial plants are faced with stringent requirements enforced by the utility to meet power factor and power quality requirements. These plants, in order to avoid very costly penalties, have traditionally utilized switchable shunt capacitor banks with detuning reactors for power factor correction, along with a separate active harmonic filter in cases where harmonic currents are an issue as well. Alternate solutions such as SVCs and STATCOMs have been considered to be too expensive for use in industrial power conditioning applications. This paper proposes a dynamic capacitor (D-CAP) based on the family of inverter-less active filters that is able to provide a dynamically controllable capacitance with active harmonic filtering integrated into the same unit. This new device is seen to be compact, and is likely to be cost competitive against simple switched shunt capacitors. It can maintain power factor close to unity, offering dynamic capabilities better than switched capacitors or SVCs, possibly lending itself for arc-furnace type of loads. | Dynamic Capacitor (D-CAP): An Integrated Approach to Reactive and Harmonic Compensation | Active harmonic filter;dynamic capacitor;dynamic VAR compensator;even harmonic modulation;power factor correction;STATCOM;static VAR compensators;virtual quadrature sources | Power harmonic filters;Harmonic analysis;Capacitors;Reactive power;Active filters;Switches;Power factor correction
Switching devices based on wide bandgap materials such as silicon carbide (SiC) offer a significant performance improvement on the switch level (specific on resistance, etc.) compared with Si devices. Well-known examples are SiC diodes employed, for example, in inverter drives with high switching frequencies. In this paper, the impact on the system-level performance, i.e., efficiency, power density, etc., of industrial inverter drives and of dc-dc converter resulting from the new SiC devices is evaluated based on analytical optimization procedures and prototype systems. There, normally on JFETs by SiCED and normally off JFETs by SemiSouth are considered. | SiC versus Si—Evaluation of Potentials for Performance Improvement of Inverter and DC–DC Converter Systems by SiC Power Semiconductors | AC–DC power converters;DC–DC power converters;SiC powersemiconductor switches | Silicon carbide;Silicon;Switches;Converters;JFETs;Insulated gate bipolar transistors;Performance evaluation
This paper describes a novel switching signal generator for three-phase voltage source inverters. Unlike conventional space-vector pulsewidth modulation (SVPWM) which achieves three-phase input voltage by a combination of the basic space vectors, the proposed scheme produces optimal switching commands to minimize the filtered measure of quantization error. Under specific selections of the filter matrix and the quantization scheme, it is shown that the proposed modulator is equivalent to SVPWM. An experimental platform is built to verify the effectiveness of the proposed scheme. It is shown that the switching number of the proposed method is reduced without sacrificing the harmonic distortion within the input frequency band under various reference signals. | Control of Voltage Source Inverter Using Multidimensional Feedback Quantization Modulator | Feedback quantization;optimal control;three-phase voltage source inverter (VSI) | Space vector pulse width modulation;Switches;Quantization;Inverters;Voltage control
This paper proposes a modified <i>LLC</i> resonant load configuration of a full-bridge inverter for induction-heating applications. The <i>LLC</i> load configuration is a combination of a series inductor, a matching transformer, and an inductor and a capacitor connected in parallel. The output power is controlled using the asymmetrical voltage-cancellation technique. With the use of a phase-locked loop control, the operating frequency is automatically adjusted to maintain a small constant lagging phase angle under load-parameter variation during the heating process. The proposed configuration has the benefit of smaller inductance and inherent short-circuit protection capability in case a short circuit occurs at the induction coil or from transformer saturation. The validity of the proposed method is verified through computer simulation and hardware experiment at an operating frequency range of 108.7-110.6 kHz. | An Improved <formula formulatype="inline"><tex Notation="TeX">$LLC$</tex></formula> Resonant Inverter for Induction-Heating Applications With Asymmetrical Control | Asymmetrical control;induction heating;zero-voltage switching (ZVS) | Switches;Resonant frequency;Inverters;Power generation;Coils;Zero voltage switching;Capacitors
In this paper, a simple fault diagnosis scheme for brushless direct-current motor drives is proposed to maintain control performance under an open-circuit fault. The proposed scheme consists of a simple algorithm using the measured phase current information and detects open-circuit faults based on the operating characteristic of motors. It requires no additional sensors or electrical devices to detect open-circuit faults and can be embedded into the existing drive software as a subroutine without excessive computation effort. The feasibility of the proposed fault diagnosis algorithm is proven by simulation and experimental results. | Simple Fault Diagnosis Based on Operating Characteristic of Brushless Direct-Current Motor Drives | AC motor drives;brushless direct-current (BLDC) motors;fault detection;fault diagnosis;fault-tolerant control;inverter fault;open-circuit fault;power device;reliability;switch damage | Switches;Fault diagnosis;Circuit faults;Fault detection;Motor drives;Fault tolerant systems;Inverters
In this paper, a novel current control approach called model predictive direct current control (MPDCC) is presented. The controller takes into account the discrete states of the voltage source inverter (VSI), and the current errors are predicted for each sampling period. Voltage vectors are selected by a graph algorithm, whereby the most appropriate vector is chosen based on an optimization criterion. However, this depends on whether the state of the system is transient or steady. In the first case, the current error should be minimized as fast as possible in order to obtain fast dynamics. In the latter one, the VSI switching behavior is optimized since the switching losses account for a large amount of the total converter losses in high-power drive systems. MPDCC has been developed for a general neutral-point isolated resistive-inductive load with an internal voltage source. For demonstration, the presented control strategy has been implemented on a small-scale permanent-magnet synchronous machine drive system with a two-level VSI. This new approach has several advantages. The most important one is that the switching frequency is reduced up to 70% compared to linear control combined with pulsewidth modulation. Second, MPDCC obtains fast dynamic responses, which are already known from, e.g., direct torque control. | Switching Frequency Reduction Using Model Predictive Direct Current Control for High-Power Voltage Source Inverters | Current control;drive systems;model predictive control (MPC);switching frequency optimization | Inverters;Switching frequency;Converters;Steady-state;Cost function;Switches;Mathematical model
This paper provides the comprehensive development procedures and mathematical model of an adjustable speed drive (ASD) for steady-state solutions, transient trajectories, and local stability based on a Floquet multiplier theory. A complete representation of the ASD is employed, which includes the dynamic equation of the dc link capacitor and the detailed models of the diode rectifier and of the pulse width modulated inverter. The power electronic switches are efficiently represented through smooth functions that allow a larger integration step to be used without the loss of precision in the solution. An efficient technique in the time domain for the computation of the periodic steady-state solution of electric systems, including ASDs based on a discrete-exponential-expansion matrix and the Poincaré map, is used. The obtained results are validated against the solutions obtained with an implementation using the Power System Blockset of Simulink and against the response obtained by the measurements from a 1.5-kVA ASD experimental setup system. | Steady-State and Dynamic State-Space Model for Fast and Efficient Solution and Stability Assessment of ASDs | Adjustable speed drive (ASD);discrete exponential expansion (DEE);Floquet multiplier;induction motor;inverter;limit cycle;Newton methods;Poincaré map;rectifier | Mathematical model;Switches;Variable speed drives;Numerical models;Computational modeling;Integrated circuit modeling;Rotors
The power quality of a three-phase photovoltaic (PV) inverter drastically deteriorates in the presence of grid faults with unbalanced voltages. A ripple in the injected power and an increase in the current harmonic distortion are the main noticeable adverse effects produced by this abnormal grid situation. Several grid-fault control schemes are nowadays available for operating under unbalanced grid voltage. These control schemes usually have extreme power quality characteristics. Some of them have been conceived to completely avoid power ripple during unbalanced voltage sags, but at an expense of high current harmonic distortion. With other schemes, the harmonic distortion is totally eliminated but at an expense of high ripple in the injected power. This paper further explores the performance of PV inverters under unbalanced voltage sags. It has three theoretical contributions: 1) a generalized control scheme, which includes the aforementioned grid-fault controllers as particular cases; 2) a control strategy based on the use of continuous values for the control parameters. This original approach gives adjustable power quality characteristics that cannot be achieved with the previous control schemes; 3) three different control algorithms for calculating the continuous values of the control parameters. These contributions are experimentally validated with a digital signal processor-based laboratory prototype. | Grid-Fault Control Scheme for Three-Phase Photovoltaic Inverters With Adjustable Power Quality Characteristics | DC–AC power conversion;photovoltaic (PV) power systems;power quality | Power quality;Inverters;Harmonic distortion;Voltage fluctuations;Photovoltaic systems;Oscillators
A novel, high-efficiency inverter using MOSFETs for all active switches is presented for photovoltaic, nonisolated, ac-module applications. The proposed H6-type configuration features high efficiency over a wide load range, low ground leakage current, no need for split capacitors, and low-output ac-current distortion. The detailed power stage operating principles, pulsewidth modulation scheme, associated multilevel bootstrap power supply, and integrated gate drivers for the proposed inverter are described. Experimental results of a 300 W hardware prototype show that not only are MOSFET body diode reverse-recovery and ground leakage current issues alleviated in the proposed inverter, but also that 98.3% maximum efficiency and 98.1% European Union efficiency of the dc-ac power train and the associated driver circuit are achieved. | High-Efficiency MOSFET Inverter with H6-Type Configuration for Photovoltaic Nonisolated AC-Module Applications | AC module;high efficiency;MOSFET inverter;nonisolated;photovoltaic (PV) systems;transformerless | Inverters;Leakage current;Pulse width modulation;MOSFET circuits;Photovoltaic systems;Capacitors
In this paper, we propose a novel operation of a MOSFET that is suitable for ultra-low voltage (0.6 V and below) VLSI circuits. Experimental demonstration was carried out in a Silicon-On-Insulator (SOI) technology. In this device, the threshold voltage of the device is a function of its gate voltage, i.e., as the gate voltage increases the threshold voltage (V/sub t/) drops resulting in a much higher current drive than standard MOSFET for low-power supply voltages. On the other hand, V/sub t/ is high at V/sub gs/=0, therefore the leakage current is low. We provide extensive experimental results and two-dimensional (2-D) device and mixed-mode simulations to analyze this device and compare its performance with a standard MOSFET. These results verify excellent inverter dc characteristics down to V/sub dd/=0.2 V, and good ring oscillator performance down to 0.3 V for Dynamic Threshold-Voltage MOSFET (DTMOS). | Dynamic threshold-voltage MOSFET (DTMOS) for ultra-low voltage VLSI |  | MOSFET circuits;Threshold voltage;Very large scale integration;Silicon on insulator technology;Leakage current;Two dimensional displays;Analytical models;Performance analysis;Inverters;Ring oscillators
This letter presents a planar dual-band bandpass filter (BPF) of adjustable bandwidths. The proposed method of simultaneously designing the J-inverters and the resonators enables a BPF to have bandwidth control, without any structural modification to the uniform coupled lines loaded with shunt stubs. A systematic design approach is introduced along with experimental results that verify the proposed method. | A Uniform Coupled-Line Dual-Band Filter With Different Bandwidths | Bandpass filter (BPF);bandwidth control;coupled line;coupled-line filter;dual-band filter;independent bandwidths;uniform coupled line | Dual band;Bandwidth;Admittance;Band pass filters;Microwave filters;Wireless communication;Frequency measurement
With the increase of wind energy conversion system (WECS) capacity, conventional two-level voltage source converters tend to be replaced gradually by multilevel neutral-point (NP)-clamped converters. In this study, the topology of a boost three-level (TL) chopper on the front of a TL diode-clamped inverter is used for direct-driven WECSs. The switch-signal phase delay control (SSPDC) is proposed for NP potential balancing of TL inverter based on the characteristics of boost TL chopper. As the boost chopper is also used for maximum power point tracking, the controller with dual PI regulators is designed for the chopper. Parameters of the two PI regulators are determined according to the state space averaging model of the boost TL chopper using SSPDC. In addition, the proposed NP balancing method is compared with two methods based on redundant vector selection. The validity of the proposed method is verified by analysis and simulation results. | Neutral-Point Potential Balancing of Three-Level Inverters in Direct-Driven Wind Energy Conversion System | Boost three-level (TL) chopper;direct-driven wind energy system;neutral-point (NP) potential balancing;redundant vector selection (RVS);switch-signal phase delay control (SSPDC);TL diode-clamped inverter | Choppers;Inverters;Switches;Inductance;Capacitors;IEEE Potentials;Generators
Due to the characteristics of low cost and high efficiency, the transformerless photovoltaic (PV) grid-connected inverters have been popularized in the application of solar electric generation system in residential market. Unfortunately, the leakage current through the stray capacitors between the PV array and the ground is harmful. This paper focuses on the leakage current suppressing method, in which all common-mode paths are considered. First, the common-mode analytical model at switching frequency is developed, and the rules of eliminating switching frequency common-mode source are summarized based on this model. The existing full-bridge- and half-bridge-type converters have been analyzed by using the developed model and rules, and then, a new full-bridge-type converter structure and a compensation strategy for half-bridge-type inverter have been presented finally. | Leakage Current Analytical Model and Application in Single-Phase Transformerless Photovoltaic Grid-Connected Inverter | Common-mode model;grid-connected inverter;leakage current;transformerless | Inverters;Leakage current;Analytical models;Capacitors;Switching frequency;Photovoltaic systems
The trend in compressors for fuel cells, heat pumps, aerospace, and automotive heating, ventilation, and air-conditioning systems is toward ultracompact size and high efficiency. This can be achieved by using turbocompressors instead of scroll, lobe, or screw compressors, increasing the rotational speed and employing new electrical drive system technology and materials. This paper presents a miniature electrically driven two-stage turbocompressor system running at a rated speed of 500 000 r/min. The design includes the thermodynamic analysis, the electric motor, the inverter, the control, and the system integration with rotor dynamics and thermal considerations. Experimental measurements such as the compressor map are presented for air under laboratory conditions. The two-stage turbocompressor has been tested up to a speed of 600 000 r/min, where a maximal pressure ratio of 2.3 at a mass flow of 0.5 g/s has been reached. To the authors' knowledge, this is the highest rotational speed achieved with an electrically driven turbocompressor. | A Miniature 500 000-r/min Electrically Driven Turbocompressor | Electric drives;permanent-magnet (PM) machines;turbocompressor;ultrahigh speed | Compressors;Rotors;Torque;Power electronics;Turbomachinery;Velocity control;Permanent magnet machines
This paper proposes a criterion for ac arc stability and an optimal converter topology for a nonferrous metal ac arc furnace. The ac arc furnace rated for 36 kA/224 V/21 MW has been investigated. The key parameters of modified Cassie-Mayr arc model have been calculated by the electromagnetic and flow simulations for electric arc. The used arc simulation model has been validated by a laboratory free-burning arc setup. It has been shown that the steepness of arc current at zero-crossing determines the arc stability, and the associated peak arc resistance can be used as its quantitative measure. Among the evaluated three power converter systems, the forced commutated inverter topology with a six-step modulation realizes the steepest current at zero-crossing resulting in the best arc stability. The proposed converter topology having a high degree of arc stability is expected to bring about reliable operation of ac arc furnace and enhanced productivity of the total furnace system. | A Power Conversion System for AC Furnace With Enhanced Arc Stability | AC–AC converter;ac arc furnace;arc model;arc stability;inverter;thyristor | Furnaces;Integrated circuit modeling;Converters;Resistance;Topology;Stability criteria
In Brazil, around 2 000 000 families have not been connected to an electricity grid yet. Out of these, a significant number of villages may never be connected to the national grid due to their remoteness. For the people living in these communities, access to renewable energy sources is the only solution to meet their energy needs. In these communes, the electricity is mainly used for household purposes such as lighting. There is little scope for the productive use of energy. It is recognized that electric service contributes particularly to inclusive social development and to a lesser extent to pro-poor growth as well as to environmental sustainability. In this paper, we present the specification, design, and development of a standalone micro-grid supplied by a hybrid wind-solar generating source. The goal of the project was to provide a reliable, continuous, sustainable, and good-quality electricity service to users, as provided in bigger cities. As a consequence, several technical challenges arose and were overcome successfully as will be related in this paper, contributing to increase of confidence in renewable systems to isolated applications. | Isolated Micro-Grids With Renewable Hybrid Generation: The Case of Lençóis Island | Hybrid energy systems;solar energy;standalone micro-grids;wind energy | Generators;Batteries;Communities;Hybrid power systems;Temperature measurement;Wind turbines;Inverters
Regulation of load voltage in single-phase applications is becoming an important issue for critical loads. This paper proposes a method to regulate a single-phase AC source by using a series connected auxiliary voltage source. A voltage source inverter, connected in series with the AC supply through a transformer, is used to compensate the input voltage variations to achieve a regulated load voltage. Input power factor improvement can also be obtained, when operating with reactive load, by phase-shifting the compensating voltage with respect to the input voltage. The operation of the compensator in all four quadrants allows the compensation of any voltage drop, and not only the reactive voltage drop within the same path. The total kVA rating for the system is a fraction of the load total power, and is determined by the maximum allowable line voltage variations. The use of a series connection associated with a high-performance modulation technique results in a high-quality output with a small size filter. This paper includes a description of the proposed method, implementation principles, design equations and a design example. Steady-state performance features are investigated. Simulated and experimental results confirm the concept and feasibility of the proposed system. | Analysis and design of a series-connected PWM voltage regulator for single-phase AC sources |  | Pulse width modulation;Regulators;Power harmonic filters;Voltage control;Power transformer insulation;Insulated gate bipolar transistors;Reactive power;Stability;Switches;Power transmission
A current-controlled VSI-PWM rectifier and inverter with capacitor DC link is regarded as one of the most important structures for three-phase to three-phase power conversion. This type of power converter normally requires twelve switches for the rectifier and an inverter composed of self turnoff switch such as a bipolar transistor or an IGBT with an anti-parallel diode. In this paper, a new three-phase to three-phase AC/AC power converter for AC motor drives is proposed. The proposed power converter employs only eight switches and has the capability of delivering sinusoidal input currents with unity power factor and bidirectional power flow. This paper describes the feasibility and the operational limitations of the proposed structure. A mathematical model of the system is derived using the generalized modulation theory and experimental results for steady-state and dynamic behavior are presented to verify the developed model. | VSI-PWM rectifier/inverter system with a reduced switch count |  | Switches;Rectifiers;Inverters;Switching converters;Mathematical model;Capacitors;Power conversion;Bipolar transistors;Insulated gate bipolar transistors;Diodes
Pulse-width modulated (PWM) inverters have recently been found to be a major cause of motor bearing failures in inverter-fed motor drive systems. Specifically, all inverters generate common-mode voltages relative to the earth ground. These voltages provide coupling or bearing currents through motor parasitic capacitances to the rotor iron which flow via the bearings to the grounded stator case. In this paper, a model of bearing currents caused by PWM inverters is proposed. The model is based on transmission line theory which uses an equivalent lumped parameter /spl pi/-network to describe the parasitic coupling phenomenon. The model parameters are then identified by matching the calculated model outputs with those of experimental measurement. The validation of the method is demonstrated by the fact that the model can reproduce a variety of experimental results obtained on a test motor. An application of this method also gives a motor grounding current model. As the conducted electromagnetic interference (EMI) in motor drive systems is related to the grounding currents, the grounding current model can be used for the analysis of conducted EMI in motor-drive systems. | Modeling of motor bearing currents in PWM inverter drives |  | Pulse width modulation inverters;Grounding;Electromagnetic interference;Motor drives;Voltage;Couplings;Pulse inverters;Parasitic capacitance;Rotors;Iron
This paper explores the tracking of high-frequency magnetic saliencies created by saturation as a means of continuously estimating the position and magnitude of flux for transducerless field-oriented control at zero and low frequency operation. Tracking is based upon inverter-generated high-frequency signal injection with demodulation incorporating heterodyning and a closed-loop tracking filter. Integration of the tracking scheme with the voltage model in a closed-loop flux observer topology is proposed as an attractive means of achieving very wide speed range transducerless field-oriented control. The focus is toward induction machines, although the applicability to surface-mounted permanent magnet synchronous machines is also briefly discussed. Experimental evaluation of saturation effects in two induction machines is included, as well as simulation results demonstrating sustained torque control at zero fundamental frequency. | Transducerless field orientation concepts employing saturation-induced saliencies in induction machines |  | Magnetic separation;Frequency estimation;Induction machines;Magnetic flux;Saturation magnetization;Demodulation;Filters;Topology;Voltage control;Permanent magnet machines
This paper describes an indirect sensing, or sensorless, method for rotor flux position for brushless permanent magnet (BPM) motors operating over a wide speed range, while keeping maximum torque per ampere and/or maximum efficiency capabilities. The method described is particularly applicable to trapezoidal back emf type of BPM motors. The typical trapezoidal waveform of the motor internal voltages (or back emf) contains a fundamental and higher order frequency harmonics. In particular, the third harmonic component is extracted from the stator phase voltages while the fundamental and other polyphase components are eliminated via a simple summation of the three phase voltages. The resulting third harmonic signal keeps a constant phase relationship with the rotor flux for any motor speed and load condition, and is practically free of noise that can be introduced by the inverter switching, making this a robust sensing method. In contrast with indirect sensing methods based on detection of the back-emf signal that require heavy filtering, the third harmonic signal needs only a small amount of filtering to eliminate the switching frequency and its side bands. As a result, the method described here is not sensitive to filtering delays, allowing the motor to achieve a good performance over a wide speed range. Motor starting is also superior with this method since the third harmonic signal can be detected and processed at lower speeds than for the conventional method of back-emf sensing. | Indirect sensing for rotor flux position of permanent magnet AC motors operating over a wide speed range |  | Permanent magnets;Power harmonic filters;Rotors;Permanent magnet motors;Voltage;Filtering;AC motors;Brushless motors;Torque;Frequency
| 1996 IEEE Annual Textile, Fiber and Film Industry Technical |  | Textile fibers;Textile industry;Pulse width modulation inverters;AC motors;Motor drives;Power generation economics;Filters;Optical fiber LAN;Power system economics;Industrial power systems
| 1996 Petroleum and Chemical Industy Technical Conference |  | Petroleum;Chemicals;AC motors;Power cables;Synchronous motors;Pulse width modulation inverters;Testing;Substation protection;Torque control;Power system economics
Polynomial algebraic techniques have always played a central role in linear systems theory and also in the theory of convolutional codes. We show how such techniques can be generalized to study systems and codes defined over Abelian groups. The systems are considered from the "behavioral" point of view as developed by Willems in the 1980s, and some of our results can be seen as extensions of Willems' results to group systems. We also address a certain number of coding-oriented questions, and we propose concrete methods based on these algebraic techniques for the synthesis of encoders, inverters, and syndrome formers for codes over finite Abelian groups. | Dynamical systems and convolutional codes over finite Abelian groups |  | Convolutional codes;Inverters;Linear systems;Concrete;Control theory;Difference equations;Signal processing;Controllability;Observability
Graphene nanoribbon FETs (GNRFETs) are promising devices for beyond-CMOS nanoelectronics due to their excellent carrier-transport properties and potential for large-scale processing and fabrication. This paper combines atomistic quantum-transport modeling with circuit simulation to perform technology exploration for GNRFET circuits. Results indicate that GNRFETs offer significant gains over scaled CMOS at the 22-, 32-, and 45-nm nodes, with over 26-144× improvement in the energy-delay product at comparable operating points. A quantitative study of the effects of variations and defects on the performance and reliability of GNRFET circuits is also presented. Simulation results indicate that whereas GNRFET circuits promise higher performance, lower energy consumption, and comparable reliability at similar operating points to scaled CMOS circuits, they are more susceptible to variations and defects. These results motivate significant engineering, modeling, and simulation challenges facing the device and computer-aided design (CAD) communities involved in graphene electronics research. | Graphene Nanoribbon FETs: Technology Exploration for Performance and Reliability | Circuit design;defects;energy;energy-delay product;field-effect transistor;graphene;inverter;latch;nanoribbons;performance;quantum transport;reliability;ring oscillator;variability | Integrated circuit modeling;Logic gates;CMOS integrated circuits;Capacitance;Solid modeling;Ring oscillators;Noise
A mercury-free flat fluorescent lamp with an arclike electrode is developed to improve luminance and luminous efficacy and to prevent discharge contraction. The influences of the rising time of a driving waveform and the gas mixture under different gas pressures on luminance and luminous efficacy are studied. The experimental results show that the luminance and luminous efficacy increase as the gas pressure and Xe content increase. The luminance of about 7500 cd/m<sup>2</sup> can be achieved at a pressure of 60 kPa with Ne-Xe (30%). The maximum luminous efficacy of the system, including the inverter, is about 23.7 lm/W at a pressure of 50 kPa with Ne-Xe (30%). Compared with the gas mixture of Ne-Xe (30%), when the gas mixture of Ne-Xe (32%)-He (8%) is used, the luminance and ignition voltage increase. In addition, the luminous efficacy for a steep rising edge of a waveform within 400 ns can be increased about 10% higher than that for a gradual rising edge above 800 ns. | Luminance and Luminous Efficacy Improvement of Mercury-Free Flat Fluorescent Lamp With Arclike Electrode | Dielectric barrier discharge;flat fluorescent lamp (FFL);luminance;luminous efficacy | Inductance;Discharges;Electrodes;Inverters;Ignition;Phosphors
This paper reports and discusses the experimental behavior of two inverter structures Rad-Hardened by Design to /sup 60/Co irradiation. We use the results on a set of basic circuits and transistors exposed to the same total doses as these structures to establish the effective formation conditions of the parasitic channel. Then this leakage evolution is related to the gate voltage history under irradiation. Finally, we take advantage of this intrinsic degradation property to propose a new Design Rad Hardened (DRH) cell. This structure considerably limits the Low Noise Margin degradation, helps to maintain the logic functionality with a High Output level and improves both the rad-tolerance and the static power consumption. | CMOS inverter design-hardened to the total dose effect |  | Inverters;Degradation;Circuit testing;CMOS technology;Radiation hardening;Digital circuits;Software testing;Data acquisition;Threshold voltage;Robots
A novel gate-level model has been developed for the automatic generation of worst-case test vectors for leakage current failure induced in CMOS devices by total dose. | Gate-level modeling of leakage current failure induced by total dose for the generation of worst-case test vectors |  | Leakage current;Circuit testing;Inverters;Semiconductor device modeling;Threshold voltage;SPICE;MOSFETs;Automatic testing;Fault diagnosis;Logic testing
Cal Tech offers a two-term class in solid-state devices and integrated circuits to about 100 students each year. In the Fall, the students attend 20 lectures that cover both the background material incuits, solid-state physics and electric fields, and a detailed description of diodes, MOS transistors, and inverters. In addition, there are two laboratory exercises in which the students make a light-emitting diode and a Schottky diode. In the Winter term, the students attend a laboratory, where they make and test a series of devices, one after another, including an MOS capacitor, a p-n diode, an MOS transistor, and an MOS inverter. The students design and lay out these circuits on a personal computer, generate the artwork on a dot-matrix printer, and photograph the artwork onto a glass plate that is used to make the integrated circuits. Each student makes each device, and each does every step of the procedure himself. | A Freshman Class in Solid-State Devices and Integrated Circuits |  | Schottky diodes;Inverters;Glass;Aluminum;Fabrication;Laboratories;Education
This paper presents a three-phase (LC)(L)-type dc-dc series-resonant converter with capacitive output filter. Operation of the converter has been presented using the operating waveforms and equivalent-circuit diagrams during different intervals. An approximate analysis is used, and design procedure is presented with a design example. Intusoft simulation results for the designed converter are given for input voltage and load variations. Experimental results obtained with a 300-W converter are presented. Major advantages of this converter are the leakage and magnetizing inductances of the high-frequency transformer that are used as a part of resonant circuit, and the output-rectifier voltage is clamped to the output voltage. Also, the converter operates in soft switching for the inverter switches with a narrow frequency control range and the tank current decreases with the load current. | Three-Phase (LC)(L)-Type Series-Resonant Converter With Capacitive Output Filter | (LC)(L) type;Approximate analysis;three phase;zero-voltage switching (ZVS) | Converters;Hafnium;Rectifiers;Zero voltage switching;Magnetic separation;Inductors;Inductance
A 20-kJ/s 10-kV 1-kHz repetition rate capacitor charger design and testing are described. The goal of the development was to combine high performance and versatility with low-cost design and good manufacturability. This goal was met using an energy-dosing converter topology with smart controls adapting the switching frequency in such a way as to ensure zero-current switching for all possible scenarios, keeping maximum duty cycle for high power. The switching is accomplished at a frequency of up to 55 kHz, employing relatively slow insulated-gate bipolar transistors with low conduction losses. High efficiency allows all-air cooled design that fits into a 19" × 10" × 24" rack. Design guidelines are reviewed. Comprehensive PSpice models accounting for numerous parasitic parameters and mimicking controls for the frequency variation were developed and simulation results are presented. Worst-case repeatability analysis has been performed. Both PSpice simulations and analytical tools predicted pulse-to-pulse repeatability of 0.3%; the measured figures are 0.8% and 1% for short- and long-term operations, respectively, at peak charging and repetition rates. Typical current and voltage traces and results of thermal runs are presented. | High-Power High-Performance Low-Cost Capacitor Charger Concept and Implementation | Capacitor charging;power conditioning;power electronics;pulsed power;pulse-to-pulse repeatability (PPR) | Capacitors;Rails;SPICE;Inductance;Inverters;Frequency conversion
We have, in accordance with new concepts, undertaken the development of a high-performance electric motor vehicle, designated as the IZA. The main performance features of the IZA are a maximum speed of 176 km/h, a range of 548 km per charge at a constant speed of 30 km/h, and acceleration from 0 to 400 m in 18 s. We have developed a direct driving in-wheel motor and controller in order to achieve high performance characteristics. The in-wheel motor is composed of an outer rotor with a rare earth permanent magnet (Sm-Co) and an inner stator. The motor drive controller consists of a three-phase inverter and a microprocessor-based controller. The maximum output and maximum torque of each total drive system, including motor and inverter, are 25 kW and 42.5 kg/spl middot/m, respectively, and the total efficiency of the drive system is over 90% at the rated speed. The performance of the motor, controller, and drive system have been confirmed by numerous simplex and vehicle transit tests. This paper describes the design concepts, configuration, and performance of the motor, controller, and drive system developed for this high-performance electric vehicle. | Novel motors and controllers for high-performance electric vehicle with four in-wheel motors |  | Electric vehicles;Permanent magnet motors;Inverters;Control systems;Electric motors;Acceleration;Rotors;Stators;Motor drives;Torque
This paper summarizes recently developed soft-switching inverters and proposes two possible options for electric propulsion motor drive applications. The newly developed soft-switching inverter employs an auxiliary switch and a resonant inductor per phase to produce a zero voltage across the main switch, so that the main switch can turn-on at the zero-voltage condition. Both the auxiliary switch and the resonant inductor are operating at a fractional duty and, thus, are small in size as compared to the main inverter circuit components. Operation modes in a complete zero-voltage switching cycle for the single-phase soft-switching inverter are described in detail, with graphical explanations. The circuit operation was first verified by a computer simulation, and then further tested with a 1 kW single-phase and a 100 kW three-phase inverter. Both simulation and experimental results are presented to show the superior performance in efficiency improvement, EMI reduction and dv/dt reduction of the proposed soft-switching inverters. | Resonant snubber-based soft-switching inverters for electric propulsion drives |  | Resonance;Inverters;Switches;Inductors;Zero voltage switching;Circuit testing;Propulsion;Motor drives;Switching circuits;RLC circuits
In designing interface circuits to a battery, often the battery is assumed to be a simple voltage source. However, the battery itself has internal parameters. This means that the internal parameters of the battery models need to be considered for the interface design. Several electrical battery models are presented. Then, using these electrical battery models, the analysis and the design of the interface circuit are described. Analysis and experimental results show that an electrical battery model which reflects battery characteristics has to be used for the optimal design of the interface circuit. Finally, the analysis results indicate that the required size of the condenser filter can be smaller with battery power supplies than with other power supplies, such as bridge-type AC source DC power supplies. | Design of interface circuits with electrical battery models |  | Circuits;Batteries;Voltage;Inverters;Electric resistance;Power supplies;Mathematical model;Electric vehicles;AC motors;DC motors
PWM-VSI based AC motor drives have two main problems. The inverter is nonlinear which causes instability problems in some specific working points of the AC machine and it emits acoustic noise due to the switching frequency. Nonlinearities like dead-time in the inverter, load dependent DC-link voltage ripple and the voltage drop across the switches are modeled and compensated by improved modulation techniques in order to obtain an almost ideal inverter. Different feedback and feedforward techniques are proposed. The acoustic noise is reduced by using a random modulation strategy. Measurements show a significant improvement by using feedforward and feedback techniques for linearizing the inverter. An improvement in reduction of the acoustic noise emission is also achieved by using random modulation. It is concluded that a combination of a random modulation strategy and feedforward/feedback techniques gives an almost ideal AC motor drive system. | Improved modulation techniques for PWM-VSI drives |  | Pulse width modulation;Pulse width modulation inverters;Acoustic noise;Feedback;AC motors;Voltage;AC machines;Switching frequency;Switches;Acoustic measurements
An harmonic loss-minimized optimal PWM strategy for three-level inverters is investigated. The different PWM methods for low-, middle-, and high-speed regions are presented. It is shown that, for three-level inverters, the optimized strategy in all speed regions differs from the optimal PWM strategy of two-level inverters. The developed optimal control ensures a minimum of harmonic losses for a predetermined number of commutations of three-level PWM inverters and for a given value of the fundamental harmonic voltage. | Optimal control of three-level PWM inverters |  | Optimal control;Pulse width modulation inverters;Voltage;Pulse width modulation;DC motors;Stators;Frequency;Commutation;Torque;Optimization methods
This paper deals with a new multilevel high-voltage source inverter with gate-turn-off (GTO) thyristors. Recently, a multilevel approach seemed to be the best suited for implementing high-voltage power conversion systems because it leads to a harmonic reduction and deals with safe high-power conversion systems independent of the dynamic switching characteristics of each power semiconductor device. A conventional multilevel inverter has some problems; voltage unbalance between DC-link capacitors and larger blocking voltage across the inner switching devices. To solve these problems, the novel multilevel inverter structure is proposed. | A new n-level high voltage inversion system |  | Pulse width modulation inverters;Switches;Capacitors;Voltage control;Leg;Space vector pulse width modulation;Fluctuations;Passive optical networks;Rails;Power supplies
The channel field and substrate current models developed for n-MOSFETs are applicable to p-MOSFETs. The impact ionization rate extracted for holes is found to be 8*10/sup 6/ exp (-3.7*10/sup 6//E), where E is the electric field. The lucky electron approach was used to model the gate current of surface-channel (SC) p-MOSFETs successfully. Device degradation in p-MOSFETs is due to trapped electrons in the oxide. p-MOSFET lifetime has good correlation with gate current in SC p-MOSFETs. The correlation is better than with substrate current. I/sub G/ can be larger in a buried-channel (BC) p-MOSFET than in a comparable SC n-MOSFET. This makes the SC MOSFET a much more reliable device. Device lifetime of a p-MOSFET under pulse stress can be predicted from DC stress data for inverterlike waveforms. For other waveforms, there is an extra degradation probably caused by the excess hot carriers generated during the gate turn-off transient.&lt;<ETX>&gt;</ETX> | Hot-carrier current modeling and device degradation in surface-channel p-MOSFETs |  | Hot carriers;Degradation;MOSFET circuits;Stress;Hot carrier effects;Implants;Voltage;Laboratories;Electron traps;Pulse inverters
In this paper, a digitally controlled electronic ballast is presented. The ballast corresponds to the so-called universal or multiwatt ballasts, which are intended to operate different lamps with different power ratings without performing any change in the hardware. Thus, the ballast must incorporate some kind of circuitry so that the rated power of the connected lamp can be identified. The ballast must also adjust some of its parameters in order to supply the lamp adequately, which usually means the following: 1) as close as possible to the nominal power and 2) with the best efficiency. In the proposed ballast, the parameters selected to adapt the power circuit to each lamp are the switching frequency and the resonant tank inductance. The resonant tank inductance is varied by means of a magnetic regulator whose inductance can be adjusted through a dc bias current. Due to the relatively high complexity of the proposed converter, a digital control circuit is developed to control both the resonant inverter used to drive the lamp and the dc–dc converter employed to supply the control winding of the magnetic regulator. Experimental results from a laboratory prototype for lamp powers ranging from 15 to 58 W are provided. | Optimizing Universal Ballasts Using Magnetic Regulators and Digital Control | Digital control;fluorescent lamps;lamp identification;resonant inverter;universal ballast;variable inductance | Electronic ballasts;Converters;Inductance;Inverters;Inductors;Voltage measurement;Switching frequency
A novel cost-effective and high-efficiency single-switch resonant inverter with a power-factor-correction (PFC) scheme is proposed to drive a piezoelectric ceramic transducer (PCT) for an ultrasonic cleaner. The circuit topology is derived by integrating a flyback converter that served as the PFC stage with a Class E resonant inverter for driving a thin PCT at its resonance frequency. A unity power factor is achieved by operating the flyback converter in discontinuous conduction mode. With tactfully designed circuit parameters, the Class E resonant inverter is operated at the suboptimum mode to minimize switching losses of the active switch, leading to a high circuit efficiency. The active switch is controlled by pulsewidth modulation at a fixed switching frequency and a constant duty ratio to adjust the output power of the PCT. The operation modes, design equations, and steps for the circuit parameters are proposed. A prototype circuit designed for a 42-W ultrasonic cleaner was built and tested to verify the analytical predictions. Satisfactory performances are obtained from the experimental results. | Single-Switch High-Power-Factor Inverter Driving Piezoelectric Ceramic Transducer for Ultrasonic Cleaner | Class E resonant inverter;flyback converter;power factor;ultrasonic cleaner | Resonant inverters;Converters;Switches;Reactive power;RLC circuits;Acoustics;Equivalent circuits
The operation of switch-mode converters results in electromagnetic noise propagating throughout the power electronic system. Pulsewidth modulation (PWM) strategies with fixed switching frequency generate harmonics in the spectra of converter voltages and currents. Random PWM techniques allow the elimination of the harmonics, resulting in a continuous spectrum of noise, i.e., a spectrum retaining all frequency components. As a next step in advanced spectral shaping, a method presented in this paper produces spectral nulls at selected frequencies. This allows the carving of communication channels in the noise and the removal of spectral power at frequencies potentially harmful for the system. The theoretical analysis, computer simulations, implementation details, and experimental results are presented. | Shaping the Noise Spectrum in Power Electronic Converters | Power electronic converters;pulsewidth modulation (PWM);spectral analysis | Switches;Noise;Pulse width modulation;Inverters;Switching frequency;Converters;Frequency modulation
This paper presents the design and final realization of a transducer system for the measurement of high dc and ac currents. This transducer is based on the magnetic flux compensation technique, also called fluxgate principle. The transducer designed can measure currents of around 1 kA of peak value with a 170-kHz small-signal bandwidth. This functionality can be achieved with low power consumption if the designed system is compared with other fluxgate transducers available on the market and with similar functional specifications. Improvement in consumption was achieved by the inclusion in the design of a switching power supply (based on flyback topology) and a switched amplifier for generating magnetic flux compensation current (based on half-bridge inverter topology). | Design of a Low-Consumption Fluxgate Transducer for High-Current Measurement Applications | AC and dc current measurement;current transducer;magnetic field measurement | Transducers;Windings;Current measurement;Magnetic cores;Magnetic circuits;Driver circuits;Sensors
A fully photolithographic dual threshold voltage (V<sub>T</sub>) organic thin-film transistor (OTFT) process suitable for flexible large-area integrated circuits is presented. The nearroom-temperature (&lt;; 95 °C) process produces integrated dual V<sub>T</sub> pentacene-based p-channel transistors. The two V<sub>T</sub> 's are enabled by using two gate metals of low (aluminum) and high (platinum) work function. The Al and Pt gate OTFTs exhibit nominally identical current-voltage transfer curves shifted by an amount ΔV<sub>T</sub>. The availability of a high-V<sub>T</sub> device enables area-efficient zero-Vos high-output-resistance current sources, enabling high-gain inverters. We present positive noise margin inverters and rail-to-rail ring oscillators powered by a 3-V supply-one of the lowest supply voltages reported for OTFT circuits. These results show that integrating nand p-channel organic devices is not mandatory to achieve functional area-efficient low-power organic integrated circuits. | Dual Threshold Voltage Organic Thin-Film Transistor Technology | Digital integrated circuits;inverters;organic compounds;thin-film transistors (TFTs) | Inverters;Organic thin film transistors;Pentacene;Digital integrated ciruicts
This paper proposes a digital controller for a low-frequency square-wave (LFSW) electronic ballast that includes the ignition sequence, a double control loop, and the selection of the positive and negative operation modes. The whole ballast is a two-stage circuit, where the first part is a power factor correction (PFC) stage and the second is a full-bridge (FB) converter used for both ignition and square-wave drive. Ignition is achieved by approaching the resonant frequency of the <i>LC</i> filter when the lamp is in the off state and the FB is working as a resonant inverter. After ignition, the converter operates as an LFSW inverter by controlling the FB to act alternately as a buck converter supplying positive or negative current. While ignition occurs at the <i>LC</i> filter resonance frequency (<i>f</i><sub>o</sub> = 20 kHz), the buck converter switching frequency (<i>f</i><sub>sw</sub> = 200 kHz) is selected significantly higher than <i>f</i><sub>o</sub> to attenuate high-frequency harmonics and avoid exciting acoustic resonance. Lamp stability is achieved by controlling the inductor current of the <i>LC</i> filter, and power mode control is achieved by adjusting the average current and voltage supplied by the PFC stage. The solution is experimentally validated for different types of 150-W high-intensity discharge lamps. A coupled-inductor single-ended primary inductance converter operating in continuous conduction mode is used for the PFC stage. | Digitally Controlled Low-Frequency Square-Wave Electronic Ballast With Resonant Ignition and Power Loop | Acoustic resonance;buck converter;converter modeling;coupled-inductor single-ended primary inductance converter (SEPIC);digital control;low-frequency square-wave (LFSW);metal halide lamps (MHLs) | Converters;High intensity discharge lamps;Acoustic resonance;Inductors;Resonant frequency;Electronic ballasts;Lamps
This paper proposes a novel complete electronic ballast for low-wattage metal halide (LWMH) lamps. The lamp driver is based on the integration of a flyback power factor correction (PFC) input stage and a buck-boost inverter stage. The resulting circuit supplies the lamps with a high-frequency (HF) square current waveform, operating from the mains facility. The main feature of the proposed ballast is that through an adequate integration of the stages, the circuit operates with only one controlled switch. This switch is shared by the active PFC input stage, by the output HF inverter stage, as well as by the igniter. The control of the ballast is carried out by adjusting the maximum current through the switch and by fixing the duty ratio. Thus, the resulting output characteristic is suitable for a proper operation of these discharge lamps, including ignition, warm-up stage, and steady-state operation. The obtained HF square waveforms in the lamp avoid the apparition of acoustic resonances. A complete prototype has been built and tested, and experimental results are shown. | Single-Switch Offline Ballast With PFC for Low-Wattage Metal Halide Lamps | High-frequency (HF) nonresonant inverters;integration of stages;lighting electronics;metal halide lamps | Switches;High intensity discharge lamps;Inverters;Electronic ballasts;Lamps;Inductors;Snubbers
Quality assurance (QA) testing of mass-produced electrical appliances is critical for the reputation of manufacturer since defective units will have a negative impact on safety, reliability, efficiency, and performance of the end product. It has been observed at a brushless dc (BLDC) compressor motor manufacturing facility that improper magnetization of the rotor permanent magnet is one of the leading causes of motor defects. A new technique for postmanufacturing assessment of the magnetization quality of concentrated winding BLDC compressor motors for QA is proposed in this paper. The new method evaluates the data acquired during the test runs performed after motor assembly to observe anomalies in the zero-crossing pattern of the back-EMF voltages for screening motor units with defective magnetization. An experimental study on healthy and defective 250-W BLDC compressor motor units shows that the proposed technique provides sensitive detection of magnetization defects that existing tests were not capable of finding. The proposed algorithm does not require additional hardware for implementation since it can be added to the existing test-run inverter of the QA system as a software algorithm. | Quality Assurance Testing for Magnetization Quality Assessment of BLDC Motors Used in Compressors | Appliances;brushless dc (BLDC) motors;compressors;magnetization defects;manufacturing defects;permanent magnet (PM);quality assurance (QA);quality control;speed-sensorless control;stator winding magnetization (SWM) | Magnetization;Permanent magnet motors;Rotors;Magnetic flux;Compressors;Magnetic separation;Stator windings
This paper studies the overload turnoff failure in the insulated-gate bipolar transistor (IGBT) devices of power multichip modules for railway traction. After a detailed experimental analysis carried out through a dedicated test circuit, electrothermal simulations at device level are also presented. The simulation strategy has consisted in inducing a current and temperature mismatch in two IGBT cells. Results show that mismatches in the electrothermal properties of the IGBT device during transient operation can lead to uneven power dissipation, significantly enhancing the risk of failure and reducing the lifetime of the power module. Concretely, simulations qualitatively demonstrate that localized hot-spot formation due to a dynamic breakdown could lead to a second breakdown mechanism. | Analysis of Clamped Inductive Turnoff Failure in Railway Traction IGBT Power Modules Under Overload Conditions | Insulated-gate bipolar transistor (IGBT) power module;power inverter reliability;railway applications;semiconductor device breakdown;semiconductor device thermal factors | Insulated gate bipolar transistors;Electric breakdown;Junctions;Integrated circuits;Multichip modules;Inverters;Logic gates
The grid-connected inverter with an LCL filter has the ability of attenuating the high-frequency current harmonics. However, the current distortion caused by harmonics in the grid voltage is difficult to be eliminated. Increasing the loop gain can reduce the current distortion, but this approach is compromised by the system stability requirement. Without increasing the loop gain, applying feedforward of the grid voltage can suppress the effect of grid voltage harmonics. This paper proposes the feedforward function of the grid voltage for the grid-connected inverter with an LCL filter. Specifically, the proposed feedforward function involves proportional, derivative, and second derivative of the grid voltage, and can be simplified according to the dominant harmonics in the grid voltage. The proposed feedforward scheme can effectively suppress the current distortion arising from the grid voltage harmonics, and the steady-state error of the injected current can be substantially reduced even if a conventional proportional and integral regulator is applied. A 6-kW experimental prototype has been tested to verify the effectiveness of the proposed feedforward scheme. | Full Feedforward of Grid Voltage for Grid-Connected Inverter With LCL Filter to Suppress Current Distortion Due to Grid Voltage Harmonics | Damping resonance;dual-loop control;feedforward;LCL filter;total harmonic distortions (THD) | Power harmonic filters;Inverters;Harmonic analysis;Digital filters;Capacitors;Transfer functions;Regulators
This letter presents a method for the design of wide-band pseudo-elliptic waveguide filters without resorting to global full-wave optimization. In this approach, we introduce and employ two novel cavity-backed inverters, which produce transmission zeros in the out-of-band response, however, whose frequency response in the passband is similar to that of normal iris inverters. As a design example, a pseudo-elliptic waveguide filter with transmission zeros in the lower and upper frequency bands are designed and fabricated. The results show good equal-ripple performance in the passband and improved rejection performance with preset transmission zeros beyond the passband. | Design of Wide-Band Pseudo-Elliptic Waveguide Filters With Cavity-Backed Inverters | Cavity-backed inverters;pseudo-elliptic;waveguide filters;wide-band | Inverters;Filtering theory;Optimization;Frequency dependence;Chebyshev approximation;Wideband;Passband
This paper presents an optimal control scheme for a multilevel inverter working for audio power amplification. The proposed control scheme comprises two loops of feedback around a sliding-mode quantizer. The double-loop feedback generates a continuous equivalent control signal, while the quantizer that operates in the sliding mode converts the equivalent control signal into a staircase voltage waveform used to drive a loudspeaker through an <i>LC</i> filter for audio signal tracking. The control scheme is optimized to reduce the frequency weighted tracking error and the equivalent control signal simultaneously, compromising between a satisfactory performance and a wide stable input range. With the proposed design, a nine-level class-D audio amplifier is built and tested, which exhibits high-robustness and high-quality audio reproduction. | Optimal Control of a Nine-Level Class-D Audio Amplifier Using Sliding-Mode Quantization | Class-D audio power amplifier;multilevel inverter;optimal control;predictive control;sliding-mode control;sliding-mode quantization | Quantization;Inverters;Noise;Modulation;Switches;Gain
A circuit configuration and a circuit topological family of differential buck dc-dc chopper mode inverter with high-frequency link are proposed in this paper. The circuit configuration, the topology family, the instantaneous output voltage and the capacitance current feedback control strategy, the steady principle characteristic, and the design criteria for the key circuit parameters are fully investigated in this paper. The circuit configuration is differentially composed of two identical isolated bidirectional buck dc-dc choppers with the same input and output LC filters. These two choppers generate unipolarity sinusoidal pulse width modulation voltage waveforms with positive and negative half low-frequency cycle separately. Each dc-dc chopper consists of high frequency inverter, high frequency transformer, and high frequency rectifier. The circuit topological family includes six circuit topologies, namely, one-transistor forward mode, push-pull mode, push-pull forward mode, two-transistor forward mode, half-bridge mode, and full-bridge mode. Taking one-transistor mode circuit topology as example, the prototype is designed and implemented. The results from the theoretical analysis and principle test indicate that the inverters have advantages of high frequency galvanic isolation, simple topology, bidirectional power flow, single-stage power conversion, high conversion efficiency, high-quality output voltage waveform, and strong adaptability to various loads. | Differential Buck DC–DC Chopper Mode Inverters With High-Frequency Link | Active clamp;bidirectional power flow;dc–dc chopper;differential circuit;high-frequency link (HFL);inverter | Inverters;Choppers;Load flow;Hafnium;Bidirectional control;Frequency conversion
The communication speed between components is far from satisfactory. To achieve high speed, simple control system configuration, and low cost, a new on-chip all-digital three-phase dc/ac power inverter using feedforward and frequency control techniques is proposed. The controller of the proposed power inverter, called the shift register, consists of six-stage D-latch flip-flops with a goal of achieving low-power consumption and area efficiency. Variable frequency is achieved by controlling the clocks of the shift register. One advantage regarding the data signal (D) and the common clock (CK) is that, regardless of the phase difference between the two, all of the D-latch flip-flops are capable of delaying data by one CK period. To ensure stability, the frequency of CK must be six times higher than that of D. The operation frequency of the proposed power inverter ranges from 10 Hz to 2 MHz, and the maximum output loading current is 0.8 A. The prototype of the proposed circuit has been fabricated with TSMC 0.35 μm 2P4M CMOS processes. The total chip area is 2.333 × 1.698 mm<sup>2</sup>. The three-phase dc/ac power inverter is applicable in uninterrupted power supplies, cold cathode fluorescent lamps, and motors, because of its ability to convert the dc supply voltage into the three-phase ac power sources. | A new on-chip all-digital three-phase full-bridge dc/ac power inverter with feedforward and frequency control techniques |  | Inverters;Flip-flops;Shift registers;Frequency control;Switches;Voltage measurement;System-on-a-chip
Since islanding of photovoltaic (PV) generation can cause safety problems, it should be prevented. This paper proposes a correlation-based islanding-detection method (IDM) using current-magnitude disturbance for a PV system. As an islanding-detection index, this paper uses the correlation factor between current-magnitude disturbance and the corresponding inverter output voltage. The proposed IDM uses the characteristics in which the up/down current disturbance has a strong correlation with the PV output voltage when islanding occurs. The proposed method has fast islanding capability and high power quality. For verification of the proposed method, the simulated and experimental results of a 3-kW PV inverter by IEEE Std. 929-2000 and IEEE Std. 1547.1-2005 are provided. The proposed correlation technique can be used in other active antiislanding methods based on the correlation between the current and voltage after islanding occurs. | A Correlation-Based Islanding-Detection Method Using Current-Magnitude Disturbance for PV System | Correlation technique;islanding detection;photovoltaic (PV) power systems | Inverters;Correlation;Q factor;IEEE standards;Threshold voltage;Power quality;Integrated circuit modeling
A pulse-skipping control strategy is proposed to improve efficiency of grid-tied inverters at light loads. To maximize the efficiency of pulse-skipping operation mode, three key parameters are identified and optimized based on a loss model, which is developed to find the maximal efficiency points using a 3-D search technique. A 200-W prototype inverter was setup to verify the proposed control strategy. The experimental results show that the proposed pulse-skipping control strategy greatly improves the inverter's efficiency at light loads and match the simulation results fairly well, thus, validating the proposed optimization method for pulse-skipping operation. | Efficiency Improvement of Grid-Tied Inverters at Low Input Power Using Pulse-Skipping Control Strategy | Efficiency;inverter;pulse skipping;renewable sources | Inverters;Mathematical model;Synchronization;Integrated circuit modeling;Optimization;Capacitors;Computational modeling
In this paper, a framework for the statistical design of the flip-flops circuits is proposed to achieve a high yield, while meeting the performance, leakage power, switching power, and layout area design specifications. The proposed design solution provides the nominal design parameters, i.e., the widths and lengths of the flip-flop transistors, which provide maximum immunity to the process variations in the transistor dimensions and threshold voltage. The proposed framework shows that for a given flip-flop design specifications, a certain yield can be achieved. To further increase this yield, the proposed framework shows which design specifications should be relaxed. The transmission gate-based master-slave flip-flop is selected as a design case study in this paper, however, the proposed framework is applicable to any other flip-flop circuit in the nanometer regime. | Statistical Design Framework of Submicron Flip-Flop Circuits Considering Process Variations | Design framework;flip-flops;nanometer regime;process variations;yield maximization | Transistors;Logic gates;Delay;Inverters;Threshold voltage;Clocks
The generalized scalar pulse width modulation (PWM) approach, which unites the conventional PWM methods and most recently developed reduced common mode voltage PWM methods under one umbrella, is established. Through a detailed example, the procedure to generate the pulse patterns of these PWM methods via the generalized scalar PWM approach is illustrated. With this approach, it becomes an easy task to program the pulse patterns of various high performance PWM methods and benefit from their performance in modern three-phase, three-wire voltage-source inverters for applications such as motor drives, PWM rectifiers, and active filters. The theory is verified by laboratory experiments. Easy and successful implementation of various high-performance PWM methods is illustrated for a motor drive. | A Generalized Scalar PWM Approach With Easy Implementation Features for Three-Phase, Three-Wire Voltage-Source Inverters | Carrier;common-mode voltage;discontinuous PWM (DPWM);generalized scalar PWM;inverter;modulation;near state PWM (NSPWM);pulse width modulation (PWM);PWM implementation;scalar;space vector;space vector PWM (SVPWM);zero sequence | Inverters;Leg;Space vector pulse width modulation;Phase modulation;Aerospace electronics
In order to reduce the cost and improve the efficiency of medium-voltage induction motor drives, it is desirable that no power transformers be used. The GTO current source inverter (CSI) drive can achieve this requirement. However, the transformerless design of the drive may introduce a high-voltage stress on motor windings, which may deteriorate the motor insulation life. In this paper, the line-to-ground and neutral-to-ground voltages of the motor fed by the GTO CSI are investigated. It is demonstrated that the maximum line-to-ground voltage applied to the motor could be twice as high as the motor-rated phase voltage. Computer simulation and experimental results from a 4000 V, 1250 HP drive are given to verify the theoretical analysis. The effects of DC link choke arrangement on the motor voltage stress are also discussed. This paper provides a valuable design guidance for the insulation of medium-voltage motors used in the GTO CSI drives. | Voltage stress on induction motors in medium-voltage (2300-6900-V) PWM GTO CSI drives |  | Stress;Induction motors;Medium voltage;Power transformers;Costs;Induction motor drives;Inverters;Power transformer insulation;Insulation life;Computer simulation
This paper examines AC motor shaft voltages and the resulting bearing currents when operated under pulse width modulation (PWM) voltage source inverters. The paper reviews the mechanical and electrical characteristics of the bearings and motor in relation to shaft voltages and bearing currents. A brief review of previous work is addressed, including the system model and experimental results. The theory of electric discharge machining (EDM) is presented, including component calculations of the system elements. The effect of system elements on shaft voltages and bearing currents are evaluated experimentally and the results compared to theory. A design calculation is proposed that provides the relative potential for EDM. Finally, the paper presents quantitative results on one solution to the shaft voltage and bearing current problem. | Bearing currents and their relationship to PWM drives |  | Pulse width modulation;Voltage;Shafts;Pulse width modulation inverters;AC motors;Machining;Current density;Rotors;Insulated gate bipolar transistors;Petroleum
Two classes of microprocessor-based random PWM (RPWM) real-time schemes for DC-AC power conversion are compared and evaluated. Performance of the RPWM schemes based on mathematical and logical approaches is examined. The proposed schemes exhibit excellent harmonic content with all low and high-order harmonics suppressed, and are suitable for both MOSFET and IGBT inverters. | Microprocessor-based random PWM schemes for DC-AC power conversion |  | Pulse width modulation;Power conversion;Pulse width modulation inverters;Power system harmonics;Random number generation;Insulated gate bipolar transistors;Switching frequency;Acoustic noise;Electromagnetic interference;Circuits
A fuzzy adaptive model following mechanism for the position control of a traveling-wave-type ultrasonic motor (USM) is described in this study. Since the dynamic characteristics of the USM are difficult to obtain and the motor parameters are time varying, fuzzy adaptive control is applied to design the position controller of the USM for high-performance applications. The driving circuit for the USM, which is composed of a high-frequency boost DC-DC chopper, a two-phase series-loaded resonant inverter and an inner speed loop, is built first. Next, the control algorithm for fuzzy adaptive control is discussed. Then, a simple linear position control loop is designed and augmented by the model-following error-driven fuzzy adaptive mechanism to reduce the influence of parameter variations. The effectiveness of the proposed controller is demonstrated by some experimental results. | Fuzzy adaptive model-following position control for ultrasonic motor |  | Fuzzy control;Programmable control;Adaptive control;Position control;Voltage;Sampling methods;Motor drives;Power system modeling;Choppers;Resonant inverters
An approximate analysis of the start-up process of a resonant loaded current source parallel inverter is presented. The proposed approach may be applied to inverters whose industrial applications are induction heating and metal melting installations. To estimate the eigenvalues of the third-order set of differential equations, the iteration method has been used. By using the arrived at formulas it is possible to select inverter thyristors that meet the inverter start-up characteristics. The approximate formula's accuracy was estimated by computer-aided analysis. It is shown that at the inverter starting process the turn-off angle changing may be of two kinds: monotonous or oscillating. Regions of inverter parameters that cause one or the other of these two processes are determined. When the changing of the turn-off angle is monotonous, the achieved approximate formulas can be used. The analysis of the oscillating process was performed by applying the experimental design theory statistical methods to the computer-simulation results and the approximate formulas for the oscillating region were also obtained. Two examples of the inverter design procedure and thyristor choosing techniques are given. Finally, an experimental verification of the calculation results is performed. | An approximate analysis of a starting process of a current source parallel inverter with a high-Q induction heating load |  | Inverters;Thyristors;Resonance;Metals industry;Eigenvalues and eigenfunctions;Differential equations;Computer aided analysis;Performance analysis;Design for experiments;Statistical analysis
Output harmonic minimization in standard pulse width modulation (PWM) pattern generators is based on the assumption that the input DC bus voltage is ripple-free. However, in a practical converter system, a nonideal DC bus deteriorates the quality of the inverter output voltage by introducing undesirable low-order harmonics that may be difficult to filter. The existing compensation techniques often use additional and complex circuitry to eliminate the effect of this ripple on the output voltage. This paper presents an online PWM pattern generator that inherently takes into account the DC bus ripple and generates gating signals required to produce high-quality sinusoidal output voltages. The technique is based on integrating the output voltage at a constant frequency on a pulse-by-pulse basis to ensure a sinusoidal volt-sec (V/s) distribution, irrespective of the input DC bus. The principles of operation are explained, and design equations are derived. The features of the proposed PWM pattern generator are illustrated. Comparison of the output voltage waveforms of those standard sinusoidal PWM (SPWM) techniques illustrate, in particular, the effectiveness of the ripple-rejection mechanism. Experimental results obtained on a 3-kVA laboratory prototype confirm the feasibility and features of the proposed pattern generator. | Output voltage integral control technique for compensating nonideal DC buses in voltage source inverters |  | Voltage control;Pulse width modulation;DC generators;Power harmonic filters;Space vector pulse width modulation;Signal generators;Minimization;Pulse generation;Pulse width modulation inverters;Circuits
This paper describes a three-phase four-wire shunt active power filter using a conventional three-leg converter, without the need of power supply at DC bus. Two approaches have been developed to control the active filter. Both control strategies consider harmonics and zero sequence components in the voltage and current simultaneously. The first one provides constant power and the second one sinusoidal current to the source, even under unbalanced voltage conditions. Simulation results from a complete model of shunt active filter are presented to validate and compare the control strategies. | Three-phase four-wire shunt active filter control strategies |  | Active filters;Pulse width modulation;Pulse width modulation converters;Voltage control;Pulse width modulation inverters;Power harmonic filters;Power system modeling;Topology;Control systems;Current control
A new technique useful for the parallel connection of commutation cells is introduced in this paper. It consists of using small inductances in order to ensure dynamic and static sharing of the commutated current among the different switches. The operating principle, theoretical analysis and design procedure are presented. Experimental results, obtained from a 400-W buck power converter prototype using two commutation cells, have been used to validate the theoretical analysis and demonstrate the effectiveness of the proposed technique. Several experiments have been also accomplished to clear up the advantages of this new technique in comparison to the conventional one. Results from a three-cell buck DC-DC power converter delivering 4.5 kW are also presented, revealing a balanced current sharing among cells and an excellent dynamic behavior, as foreseen in the theoretical analysis. | A new technique for parallel connection of commutation cells: analysis, design, and experimentation |  | Inductors;Pulse width modulation converters;Power electronics;Pulse width modulation inverters;Power semiconductor switches;Pulse width modulation;Prototypes;Switching circuits;Minimization;Wiring
Accurate performance-degradation monitoring of nanometer MOSFET digital circuits is one of the most critical issues in adaptive design techniques for overcoming the performance degradation due to aging phenomena such as negative bias temperature instability (NBTI) and hot carrier injection (HCI). Therefore, this paper proposes new on-chip aging sensor circuits which deploy a threshold voltage detector for monitoring the performance degradation of an aged MOSFET. The new aging sensor circuits measure the threshold voltage difference between a NBTI/HCI stressed MOSFET device and a NBTI/HCI unstressed MOSFET device using an inverter chain and a phase comparator and digitalize the phase difference induced by the threshold voltage difference. The proposed sensor circuits achieve a direct correlation between the threshold voltage degradation and the phase difference (a phase difference resolution of 1 ns per 0.01 V threshold voltage shift). Also, the circuits are almost independent of temperature variation due to symmetrical circuit structures. A 45 nm CMOS technology and predictive NBTI/HCI models have been used to implement and evaluate the proposed circuits. The implemented layout size is 18.58 x 7.97 μm<sup>2</sup>; the post-layout power consumption is 18.57 μW during NBTI/HCI stress mode and 30.86 μW during NBTI/HCI measurement mode on average. | On-Chip Aging Sensor Circuits for Reliable Nanometer MOSFET Digital Circuits | Aging;degradation;hot carrier injection (HCI);negative bias temperature instability (NBTI);reliability | Stress;Human computer interaction;Threshold voltage;Temperature sensors;Monitoring;Degradation;Integrated circuit modeling
Pulsewidth modulation (PWM) voltage source converters are becoming a popular interface to the power grid for many applications. Hence, issues related to the reduction of PWM harmonics injection in the power grid are becoming more relevant. The use of high-order filters like <i>LCL</i> filters is a standard solution to provide the proper attenuation of PWM carrier and sideband voltage harmonics. However, those grid filters introduce potentially unstable dynamics that should be properly damped either passively or actively. The second solution suffers from control and system complexity (a high number of sensors and a high-order controller), even if it is more attractive due to the absence of losses in the damping resistors and due to its flexibility. An interesting and straightforward active damping solution consists in plugging in, in cascade to the main controller, a filter that should damp the unstable dynamics. No more sensors are needed, but there are open issues such as preserving the bandwidth, robustness, and limited complexity. This paper provides a systematic approach to the design of filter-based active damping methods. The tuning procedures, performance, robustness, and limitations of the different solutions are discussed with theoretical analysis, selected simulation, and experimental results. | Filter-Based Active Damping of Voltage Source Converters With <formula formulatype="inline"><tex Notation="TeX">$LCL$</tex></formula> Filter | Active resonance damping;current control;grid-connected pulsewidth modulation (PWM) converters;$LCL$ filters | Resonant frequency;Damping;Converters;Frequency control;Lead;Bandwidth;Gain
Inductive power transfer (IPT) is commonly used to transmit power from an extended loop (track) to a number of galvanically isolated movable pick-ups. To maximize the power transfer and minimize converter requirements, various compensation circuits have been proposed for both the track (primary) and the pick-up (secondary). This paper investigates the suitability of the <i>LCC</i> series-parallel compensation for IPT primary design. A new compensation-circuit design procedure is proposed that considers high-order current harmonics and results in inverter zero-current switching. The proposed compensation is compared with the classical compensation designed for zero phase angle between the inverter voltage and current fundamental components. Expressions for the bifurcation boundary, voltampere rating of reactive-compensation elements, and the current at the moment of switching are derived and analyzed. Analytical results are verified both via PSpice simulations and experimentally using a 1-hp MOSFET-based prototype. | ZCS <formula formulatype="inline"><tex Notation="TeX">$LCC$</tex></formula>-Compensated Resonant Inverter for Inductive-Power-Transfer Application | Bifurcation;inductive power transfer (IPT);magnetically coupled systems;resonant converters;zero-current switching (ZCS) | Inverters;Zero current switching;Bifurcation;Switches;Harmonic analysis;Resonant frequency;Reactive power
This paper presents the analysis, development, and implementation of a wavelet modulation (WM) technique for three-phase voltage-source (VS) six-pulse inverters. The WM technique is based on sampling three continuous-time (CT) sinusoidal reference modulating signals in a nonuniform recurrent manner using three sets of scale-based linearly combined wavelet basis functions. These CT signals are recovered from their samples by a three-phase VS six-pulse inverter, which is activated by three sets of synthesis scale-based linearly combined wavelet basis functions. Each set of synthesis basis functions is generated for activating one leg of the three-phase inverter in order to recover one CT reference modulating signal. The WM technique is implemented for both simulation and experimental performance testing. The performances of the WM technique are compared with those obtained using the space vector modulation, random pulsewidth modulation, and hysteresis band current control techniques under the same loading conditions. Simulation and experimental test results show that the proposed WM technique is able to switch a three-phase VS six-pulse inverter to produce outputs with significantly improved fundamental components and low harmonic contents. | Analysis and Development of Wavelet Modulation for Three-Phase Voltage-Source Inverters | DC–AC power conversion;Fourier transform;Haar functions;harmonic distortion;inverters;signal processing;signal representations;wavelet transforms | Inverters;Multiresolution analysis;Switches;Interpolation;Leg;Phase modulation
A new configuration is proposed for high-power induction motor drives. The induction machine is provided with two three-phase stator windings with their axes in line. One winding is designed for higher voltage and is meant to handle the main (active) power. The second winding is designed for lower voltage and is meant to carry the excitation (reactive) power. The excitation winding is powered by an insulated-gate-bipolar-transistor-based voltage source inverter with an output filter. The power winding is fed by a load-commutated current source inverter. The commutation of thyristors in the load-commutated inverter (LCI) is achieved by injecting the required leading reactive power from the excitation inverter. The MMF harmonics due to the LCI current are also cancelled out by injecting a suitable compensating component from the excitation inverter, so that the electromagnetic torque of the machine is smooth. Results from a prototype drive are presented to demonstrate the concept. | A Novel VSI- and CSI-Fed Dual Stator Induction Motor Drive Topology for Medium-Voltage Drive Applications | Active reactive induction machine (ARIM);load-commutated inverter (LCI);medium-voltage drive;synchronous machine | Windings;Power harmonic filters;Rotors;Harmonic analysis;Torque;Thyristors;Synchronous motors
This paper explores the impact of the output impedance on the active and reactive power flows between parallelized inverters operating with the droop method. In these systems, a virtual output impedance is usually added to the control loop of each inverter to improve the reactive power sharing, regardless of line-impedance unbalances and the sharing of nonlinear loads. The virtual impedance is usually implemented as the time derivative of the inverter output current, which makes the system highly sensitive to the output current noise and to nonlinear loads with high slew rate. To solve this, a second-order general-integrator (SOGI) scheme is proposed to implement the virtual impedance, which is less sensitive to the output current noise, avoids to perform the time derivative function, achieves better output-voltage total harmonic distortion, and enhances the sharing of nonlinear loads. Experimental results with two 2-kVA inverter systems under linear and nonlinear loads are provided to validate this approach. | Virtual Impedance Loop for Droop-Controlled Single-Phase Parallel Inverters Using a Second-Order General-Integrator Scheme | Distributed generation (DG);droop control method;nonlinear loads;parallel inverters;second-order general integrators (SOGIs);virtual output impedance | Impedance;Inverters;Inductors;Noise;Voltage control;Power harmonic filters;Cutoff frequency
The hysteresis modulation for power electronic converters is attractive in many different applications because of its unmatched dynamic response and wide command-tracking bandwidth. Its application and benefits for two-level converters are well understood, but the extension of this strategy to multilevel converters is still under development. This paper summarizes and reviews the various hysteresis modulation approaches available in the literature for multilevel converters. The pros and cons of various techniques are described and compared for tracking the reference signal in order to attain an adequate switching optimization, excellent dynamic responses and high accuracy in steady-state operation. By using the recently developed multilevel hysteresis modulation approaches, the advantages of using several accessible dc potentials in a multilevel inverter have been fully exploited. All of these hysteresis modulation approaches are tested for tracking a current reference when applied to a five-level inverter. The relevant simulation and experimental results are also presented. This study will provide a useful framework and point of reference for the future development of hysteresis modulation for multilevel converters. | Hysteresis Modulation of Multilevel Inverters | Hysteresis modulation;multiband (MB);multioffset band (MOB);multilevel converter;time-based (TB) | Inverters;Hysteresis;Switches;Modulation;Voltage control;Converters;Insulated gate bipolar transistors
Electric motors equipped with multiple three-phase windings are often used for the advantages they offer in terms of reliability, performance, and inverter power segmentation. When the windings are fed by independent voltage-source inverters (VSIs), circulation harmonic currents can occur in stator phases. If the motor is an induction machine, circulation currents are known to originate form transient imbalances in the applied voltages due to inverter switching. This paper investigates the problem when a synchronous machine is used and shows how additional (and possibly major) sources for circulation currents can arise in this case (even with a round-rotor design) due to the nonsinusoidal air-gap flux distribution. The phenomenon is illustrated for a 45-MW quadruple three-phase synchronous motor supplied by four medium-voltage (MV) multilevel VSIs. Its circulation currents are predicted with two alternative methods, i.e., analytically and from time-stepping finite-element simulation. The results obtained in both ways are shown to well match measurement results collected on the actual motor during full-load system testing. | Stator Harmonic Currents in VSI-Fed Synchronous Motors With Multiple Three-Phase Armature Windings | AC–AC power conversion;modeling;rotating-machine transient analysis;synchronous motor drives;synchronous motors | Harmonic analysis;Stator windings;Synchronous motors;Air gaps;Induction motors;Inverters
This paper proposes a novel single-stage high-power-factor electronic ballast for metal-halide lamps. By integrating two buck-boost converters, a full-bridge inverter and a bidirectional buck converter, a single-stage electronic ballast with symmetrical circuit topology is derived. The circuit component count can be effectively reduced and circuit energy-conversion efficiency is improved. With a tactful control scheme, the proposed electronic ballast can output a low-frequency square-wave voltage to drive metal-halide lamps. The problematic phenomena of acoustic resonance can be eliminated. Both the buck-boost converters serve as power-factor correction (PFC) circuits, which are operated at discontinuous conduction mode (DCM) to obtain a unity power factor at the input line. The operation modes, design equations, and design steps for the circuit parameters are proposed. A prototype circuit designed for a 70-W metal-halide lamp was built and tested to verify the analytical predictions. Satisfactory performances are obtained from the experimental results. | A Novel Single-Stage High-Power-Factor Electronic Ballast for Metal-Halide Lamps Free of Acoustic Resonance | Acoustic resonance;electronic ballast;metal-halide lamp;power-factor correction (PFC);single stage | Electronic ballasts;Metals;Converters;Inverters;Inductors;Reactive power;Switches
Organic complementary inverters and ring oscillators are fabricated using a unique combination of inkjet printing and evaporation of organic semiconductors. p-Type poly (3, 3'''-didodecylquaterthiophene) (PQT) is inkjet printed, after which n-type copper hexadecafluorophthalocyanine (F<sub>16</sub>CuPc) is evaporated and patterned by shadow masking. A solution-processable bilayer gate dielectric with superior gate leakage characteristics and a simplified process stack is implemented. The inverters show a high noise margin, good gain characteristics, and a switching point close to <i>V</i><sub>dd</sub>/2. A five-stage ring oscillator is also demonstrated. | Complementary Organic Circuits Using Evaporated <formula formulatype="inline"><tex Notation="TeX">$ \hbox{F}_{16}\hbox{CuPc}$</tex></formula> and Inkjet Printing of PQT | Circuits;CMOS;inkjet;organic | Inverters;Transistors;Ring oscillators;Dielectrics;Logic gates;Noise;Polymers
This paper studies microgrids where loads are supplied by parallel-connected inverters controlled by decentralized active power/voltage frequency and reactive power-/voltage-magnitude droop control laws. A paralleled ac system, such as a multiinverter microgrid, is susceptible to circulating currents due to differences in voltage magnitude, frequency, phase angle, or dc offset. Circulating currents due to differences in voltage magnitude and dc offset have been known issues reported in literature. However, an in-depth analysis of the problem is required to ascertain the deviation of the system-operating condition from the desired condition. This paper provides a mathematical model that predicts the effect of voltage-magnitude offsets on reactive power sharing between inverters. Simulation and experimental results verify the accuracy of the analytical results obtained from the mathematical model. We examine the effect of dc-circulating currents and propose a simple capacitor emulation control law implemented in software to eliminate dc-circulating currents. This solution is a possible alternative for hardware implementation to eliminate dc-circulating currents. The effectiveness of the capacitor emulation control law has been verified through experimental results. | Analysis and Mitigation of Voltage Offsets in Multi-inverter Microgrids | Capacitor emulation;circulating currents;decentralized control;droop control laws;microgrids;voltage offsets | Inverters;Mathematical model;Reactive power;Voltage control;Equations;Topology;Steady-state
Neutral-point (NP) voltage drift is the main technical drawback of NP-clamped (NPC) three-level inverters. Traditional space vector pulsewidth modulation (SVPWM) is incapable of controlling the NP voltage for high modulation indexes and low power factors. Virtual SVPWM (VSVPWM) is capable of controlling the NP voltage under full modulation indexes and full power factors. However, this modulation strategy is more complex than SVPWM, increases the switching frequency, and deteriorates the output waveforms of the inverter. A novel PWM concept that includes NP voltage-balancing conditions is proposed. Based on this concept, a hybrid modulation scheme that uses both SVPWM and VSVPWM is presented for complete control of the NP voltage in NPC three-level inverters. The performance of this new modulation approach and its benefits over SVPWM and VSVPWM are verified by simulation and experiments. | Hybrid PWM Strategy of SVPWM and VSVPWM for NPC Three-Level Voltage-Source Inverter | Hybrid pulsewidth modulation (PWM);neutral-point (NP) clamped (NPC);space vector pulsewidth modulation (SVPWM);three-level inverter;virtual SVPWM (VSVPWM) | Inverters;Space vector pulse width modulation;Integrated circuits;Reactive power;Voltage control
In this paper, the negative-bias temperature instability (NBTI) in p-type gate-all-around silicon nanowire MOSFETs (SNWTs) is investigated for circuit aging analysis. Several important features of NBTI in SNWTs are discussed, including the impacts of 2-D hydrogen diffusion, the nonuniform temperature profile caused by self-heating effects, the multiple crystallographic orientations of nanowire channel surface, the gate-trimming process-induced additional trapping effects, and the impacts of oxide hole trapping. A predictive NBTI model for SNWTs is proposed and adopted in circuit simulation to evaluate the performance degradations of typical logic and analog circuits, such as inverter, static random access memory cell, ring oscillator, and current mirror. Without considering other indirect factors, the results indicate that the performance degradation directly due to NBTI alone is relatively small, i.e., within the range of less than 8% degradation for the typical circuits simulated. However, the NBTI behavior in SNWTs is sensitive to process variations, which cause enhanced variability problem by inducing time-dependent threshold voltage fluctuations. | Negative-Bias Temperature Instability in Gate-All-Around Silicon Nanowire MOSFETs: Characteristic Modeling and the Impact on Circuit Aging | Circuit aging;negative-bias temperature instability (NBTI) modeling;process variations;silicon nanowire MOSFET (SNWT) | MOSFETs;Charge carrier processes;Degradation;Aging;Integrated circuit modeling;Negative bias temperature instability;Nanowires
This study systematically analyzes multilevel space-vector pulse width modulation for a multiphase voltage source inverter (VSI). The instantaneous output voltages of the VSI, which are called space vectors, can be classified according to the switching states of the VSI. By applying the eigenspace decomposition of the system matrix, the n-phase VSI control problem can be solved analytically. This analysis leads to a switching strategy that uses the fewest space vectors and minimum total conduction time. This yields a minimum switching number and efficient dc supply utilization. Further, the switching strategy of a multilevel multiphase VSI system can be solved based on the switching strategy of a two-level multiphase VSI. Simulations and experimental results confirm the effectiveness of the proposed algorithm. | Analytical Solutions of Multilevel Space-Vector PWM for Multiphase Voltage Source Inverters | Maximum modulation index;multiphase;pulse width modulation (PWM);space vector;voltage source inverters (VSI) | Inverters;Switches;Pulse width modulation;Electronic mail;Aerospace electronics;Hysteresis motors
In this paper, an improved maximum power point (MPP) tracking (MPPT) with better performance based on voltage-oriented control (VOC) is proposed to solve a fast-changing irradiation problem. In VOC, a cascaded control structure with an outer dc link voltage control loop and an inner current control loop is used. The currents are controlled in a synchronous orthogonal <i>d</i>,<i>q</i> frame using a decoupled feedback control. The reference current of proportional-integral (PI) <i>d</i>-axis controller is extracted from the dc-side voltage regulator by applying the energy-balancing control. Furthermore, in order to achieve a unity power factor, the <i>q</i>-axis reference is set to zero. The MPPT controller is applied to the reference of the outer loop control dc voltage photovoltaic (PV). Without PV array power measurement, the proposed MPPT identifies the correct direction of the MPP by processing the <i>d</i>-axis current reflecting the power grid side and the signal error of the PI outer loop designed to only represent the change in power due to the changing atmospheric conditions. The robust tracking capability under rapidly increasing and decreasing irradiance is verified experimentally with a PV array emulator. Simulations and experimental results demonstrate that the proposed method provides effective, fast, and perfect tracking. | An Improved Maximum Power Point Tracking for Photovoltaic Grid-Connected Inverter Based on Voltage-Oriented Control | Fast-changing irradiation;maximum power point (MPP) tracking (MPPT);proportional–integral (PI) control;voltage-oriented control (VOC) | Voltage control;Arrays;Radiation effects;Inverters;Photovoltaic systems;Photovoltaic cells;Regulators
This paper investigates the effect of different asymmetries on the results of the usual self-commissioning procedures for induction drives, as well as the further possibilities given by a digitally controlled inverter. It is shown that, even at a standstill, it is possible to detect some fault conditions of the machine. In particular, a specific supply scheme is proposed that, through the machine response, allows outlining the rotor conditions. This technique implements the IEEE Standards single-phase rotor test on a DSP-controlled converter, allowing the detection and the quantification of the rotor fault conditions. | Induction Drive Health Assessment in DSP-Based Self-Commissioning Procedures | AC machines;automatic test equipment;fault diagnosis;induction motor drives;inverters;magnetic anisotropy;modeling;parameter estimation | Rotors;Stator windings;Inductance;Bars;Resistance;Circuit faults
The resistance to partial discharges of pure, microfilled and nanofilled Polyetherimide varnish for low voltage motors fed by inverters is presented. Micro and nano-sized Silica particles (1.5 % wt) are used as fillers. Experimental results of lifetime versus temperature (-55 to 180°C), frequency (5 to 15 kHz) and level of the applied square voltage (+/- 1 kV to +/- 3 kV) clearly demonstrate that nanofillers are more efficient than microfillers. The lifetime of nanofilled polyetherimide varnish is found to be up to thirty times higher than the standard one. Crucial properties for a varnish such as its electrical conductivity, its dc and ac dielectric strengths and its bonding strength are measured. Due to the presence of aggregates having a micrometric size, the microfilled varnish exhibits the worst characteristics, except for the ac dielectric strength which remains unchanged. These aggregates act as bridges for charge carriers, increasing the conduction current and reducing the resulting dc dielectric breakdown field. They also reduce the mechanical properties of the varnish. | Silica nanofilled varnish designed for electrical insulation of low voltage inverter-fed motors | Nanocomposite;polyetherimide;nanofillers;partial discharges;electrical insulation;adjustable speed drives | Partial discharges;Silicon compounds;Insulation;Temperature measurement;Resistance;Voltage measurement
A technological trend of using freon-cooled power electronics for traction application has developed. The unique advantages offered by the Freon immersion technique, especially for diesel-electric locomotives applications, are described. Experimental data pertaining to recently developed Freon modules used for cooling high-power semiconductors are presented. A procedure based on a well-known caloric method is used to determine the component losses for the high-performance power converter and inverter designs with calculated efficiency values higher than 98%.&lt;<ETX>&gt;</ETX> | Evaluation of Freon modules for power electronics designed for a locomotive traction drive |  | Electronics cooling;Temperature distribution;Traction motors;Power electronics;Inverters;Testing;Industry Applications Society;Voltage;Thyristors;Power system reliability
The completely digital control of high dynamic synchronous servo-drives with rare-earth permanent-magnet (PM) disk rotor is considered. The aim was to bring the hardware of the control unit into a very small and compact form. The realized unit consists of two modules: a 16-b single-chip microcomputer including measurement value detection, set value output, and communication interfaces; and a MOSFET voltage source inverter controlled by pulsewidth modulation techniques. Due to the structure of the digital system, several control strategies were realized and compared: a mathematical model of the PM synchronous motor was derived, methods of voltage space phasor generation were found, and digital control algorithms without the support of any analog feedback circuits were implemented. A position feedback controller was realized. Results of the digital simulation and of the practical plant are given.&lt;<ETX>&gt;</ETX> | Synchronous servo-drive: a compact solution of control problems by means of a single-chip microcomputer |  | Digital control;Communication system control;Pulse measurements;Voltage control;Hardware;Microcomputers;MOSFET circuits;Pulse inverters;Pulse width modulation inverters;Pulse modulation
Field-oriented control of a current source inverter induction machine system is essentially performed by controlling both the magnitude and orientation of the primary current vector. The interaction of the machine counter-EMF (electromotive force) and rectifier output voltage plays an important role in the current magnitude control. The traditional current loop design technique, which is suitable for DC drives, is not effective in the design of AC drivers due to this interaction. A new current loop modeling and control method is presented. This fast and robust current control technique enhances the entire system performance.&lt;<ETX>&gt;</ETX> | A fast variable structure current controller for an induction machine drive |  | Electric variables control;Control systems;Inverters;Induction machines;Rectifiers;Force control;Voltage control;Robust control;Current control;System performance
The design and performance of a complete three-phase converter system and field-oriented induction motor drive based upon a 20 kHz AC link is described. By using the same converter for the AC input side and the output load side, it is shown that power can be transferred in either direction. It is also shown that, with the use of a current regulator, both power flow on the link and the link voltage amplitude can be regulated. In addition, by suitable feedback control, the power factor at the input to the converter can be adjusted to unity. Both computer and experimental results show unity power factor operation, low harmonic current in both the input and output of the system, and bidirectional power flow capability.&lt;<ETX>&gt;</ETX> | Design and performance of a high-frequency link induction motor drive operating at unity power factor |  | Induction motor drives;Voltage;Pulse width modulation inverters;Resonance;Reactive power;Switching frequency;Load flow;Power system harmonics;Energy storage;Power conversion
Earlier studies have pointed out the limitations of conventional inverters, especially in high-voltage and high-power applications. In recent years, multilevel inverters are becoming increasingly popular for high-power applications due to their improved harmonic profile and increased power ratings. Several studies have been reported in the literature on multilevel inverters topologies, control techniques, and applications. However, there are few studies that actually discuss or evaluate the performance of induction motor drives associated with three-phase multilevel inverter. This paper presents then a comparison study for a cascaded H-bridge multilevel direct torque control (DTC) induction motor drive. In this case, symmetrical and asymmetrical arrangements of five- and seven-level H-bridge inverters are compared in order to find an optimum arrangement with lower switching losses and optimized output voltage quality. The carried out experiments show that an asymmetrical configuration provides nearly sinusoidal voltages with very low distortion, using less switching devices. Moreover, torque ripples are greatly reduced. | A Comparison of Symmetrical and Asymmetrical Three-Phase H-Bridge Multilevel Inverter for DTC Induction Motor Drives | Direct torque control (DTC);induction motor;multilevel inverters | Inverters;Torque;Stators;Induction motors;Rotors;Topology;Torque control
The photovoltaic (PV) modules used in the building-integrated PV (BIPV) system, generally, can be installed in different orientations and angles. Moreover, performance of the PV modules is easy to be affected by partial shadows and mismatch of their electrical parameters. Consequently, the conventional power configurations are difficult to obtain higher energy efficiency and reliability. Some improved power configurations of BIPV system have been presented to solve these problems. The objective of the paper is to give an overview of the existing solutions, and then, proposes an efficient and cost-effective power configuration of BIPV system from the energy conversion and control point of view. The proposed power configuration consists of plenty of PV dc-building module (PV-DCBM) and a centralized inverter. Each PV-DCBM includes a high step-up dc-dc converter integrated with a PV module into an individual electrical device. The PV-DCBMs are parallel connected, and then, connected to a common dc bus. The centralized inverter is connected to the grid. The design criterions, optimum design considerations, and design procedure of the proposed PV-DCBM-based BIPV system are proposed in this paper. The experimental results are presented to verify the validity and feasibility of the novel concept. | Photovoltaic DC-Building-Module-Based BIPV System—Concept and Design Considerations | Building integrated photovoltaic (BIPV);centralized inverter;module-integrated converter;PV dc-building module | Converters;Inverters;Buildings;Photovoltaic systems;Control systems;Monitoring
Adaptable-diameter inductors are being implemented in domestic induction hobs in order to increase the range of suitable pot diameters and to achieve the better use of the rated power electronics. Such inductors are arranged by means of several concentric planar windings, usually up to three units, each one of them comprising several litz-wire turns. Currently, one resonant inverter is dedicated to supplying each winding. In this paper, a characterization of these inductors in terms of their impedance matrix is derived. The self-impedance of each winding and those caused by the coupling between them are analyzed. The contribution of this paper lies in the understanding and analysis of the coupling between concentric windings. Unlike transformers, where ideally the magnetic path consists of a lossless material, in domestic induction heating, the vessel is part of the flux path. Consequently, the off-diagonal terms of the impedance matrix have been generalized because they have a resistive component in addition to the classical mutual-inductance component. The analysis presented in this paper also includes the losses in the litz wires generated by the currents in each winding as well as the losses produced by the windings over their concentric neighbors. | Analysis and Modeling of Planar Concentric Windings Forming Adaptable-Diameter Burners for Induction Heating Appliances | Eddy current losses;frequency-dependent impedance;home appliances;impedance matrix;impedance measurements;induction heating;inductors;mutual coupling | Windings;Impedance;Media;Couplings;Inverters;Inductors;Transmission line matrix methods
Direct power control (DPC) has increasingly gained attention in the last years as a robust and simple control scheme. Yet, the implications of some of the assumptions made by the original table-based DPC are not well explained in the literature. Here, a new formulation of DPC is presented, that allows to analyze the shortcomings of this kind of algorithms, mainly regarding the power limits in which table-based algorithms are valid. This is a key aspect for microgrid applications, as they require a wide range of possible active and reactive power setpoints in order to be able to control the system's voltage and frequency. A new table is then presented that allows to overcome those limitations. The proposed table is valid at any point of the inverter's power limits. | Table-Based Direct Power Control: A Critical Review for Microgrid Applications | Direct power control (DPC);power systems control;switching table;three-phase inverter | Inverters;Switches;Power control;Reactive power;Voltage control;Electrical engineering;Equations
This paper introduces a new technique for the distributed voltage and frequency control of the local ac-grid in offshore wind farms based on synchronous generators. The proposed control technique allows the connection of the offshore wind farm using a diode based HVdc rectifier. The use of microgrid control techniques allowed the system comprising the wind farm and the diode HVdc rectifier to be operated in current or voltage control mode. Fault response to on-shore voltage sags of up to 80% has been shown to be comparable to that of thyristor rectifiers. The proposed control technique has been shown to be robust against load changes in islanded operation, capacitor bank switching, diode-rectifier ac-breaker tripping and wind turbine power limitation due to slow wind speeds. PSCAD simulations are used to prove the technical feasibility of the proposed control techniques both in steady state and during transients. | Distributed Voltage and Frequency Control of Offshore Wind Farms Connected With a Diode-Based HVdc Link | Current control;frequency control;HVdc transmission control;power generation control;voltage control;wind power generation | Voltage control;Wind turbines;HVDC transmission;Frequency control;Inverters;Wind farms;Converters
When low-voltage unregulated fuel-cell (FC) output is conditioned to generate ac power, two stages are required: a boost stage and an inversion one. In this paper, the boost-inverter topology that achieves both boosting and inversion functions in a single stage is used to develop an FC-based energy system that offers high conversion efficiency, low-cost, and compactness. The proposed system incorporates additional battery-based energy storage and a dc-dc bidirectional converter to support instantaneous load changes. The output voltage of the boost-inverter is voltage-mode controlled and the dc-dc bidirectional converter is current-mode controlled. The load low-frequency current ripple is supplied by the battery, which minimizes the effects of such ripple being drawn directly from the FC itself. Analysis, simulation, and experimental results are presented to confirm the operational performance of the proposed system. | A Minimum Power-Processing-Stage Fuel-Cell Energy System Based on a Boost-Inverter With a Bidirectional Backup Battery Storage | Boost-inverter;fuel cell;fuel cell power conditioning system;renewable energy | Converters;Topology;Fuel cells;Bidirectional control;Inverters;Voltage control
This paper describes a novel control strategy of direct power-control-based voltage-source pulsewidth modulation (PWM) rectifier-inverter. The key of this strategy is direct selection of a switching state of the PWM rectifier-inverter on basis of instantaneous power errors. A relationship between the instantaneous power and the switching state of the PWM rectifier-inverter is theoretically analyzed, which is essential to compose a switching-state table. Effectiveness of the proposed technique is examined through several experimental tests, using a 1.6-kW prototype. As a result, unity power factor operation is achieved by the proposed method, and the output currents are confirmed to be sinusoidal waveforms without large distortion under balanced and unbalanced power-source condition. | Voltage-Source PWM Rectifier–Inverter Based on Direct Power Control and Its Operation Characteristics | Direct power control (DPC);nonlinear control;smoothing capacitor;switching-state table;voltage-source pulsewidth modulation (PWM) rectifier–inverter | Pulse width modulation;Reactive power;Rectifiers;Inverters;Voltage control;Capacitors;Switches
The design and performance of an inverter induction motor drive that employs an ultrasonic switching frequency to minimize audible noise is described. The MOS-controlled thyristor (MCT) is a high-speed power semiconductor with the potential for high voltage and current ratings. Distinctive features of the device are discussed relative to inverter topology, gate drive requirements, and fault protection. Since MCT devices of sufficient rating were not available, insulated-gate-bipolar-transistor (GBT) devices were used in the experimental model. MCT and IGBT devices have comparable switching times. The design of a 7.5 kW and 20 kHz inverter is discussed, including a modified pulsewidth modulation (PWM) switching algorithm conducive to microprocessor implementation. The algorithm requires reduced computational and storage requirements over previous PWM methods. Implementation of the algorithm is accomplished by a digital signal processor using the efficient C language. Experimental waveforms are presented.&lt;<ETX>&gt;</ETX> | A 7.5 kW ultrasonic inverter motor drive employing MOS-controlled thyristors |  | Motor drives;Pulse width modulation inverters;Thyristors;MOSFETs;Signal processing algorithms;Pulse width modulation;Induction motor drives;Switching frequency;Acoustic noise;Voltage
The equivalent circuits for the switches in DC-DC, DC-AC, AC-DC, and AC-AC converters are proved to be time-varying transformers. This result is used in the analyses of DC-DC converters, an eight-order current source rectifier-inverter, and a buck-boost inverter. The circuit D-Q transformation is proposed for the analyses of the AC converters such as inverters, rectifiers, and cycloconverters which include the time-varying transformers. Gyrators appear in the D-Q transformed inductors and capacitors of the AC converters. Few equational manipulations are required to determine the steady-state operating points and the small signal gains of the converters. The analysis result for the rectifier-inverter shows that the circuit has self-short-circuit protection capability and strong immunity in the parasitic inductor resistance.&lt;<ETX>&gt;</ETX> | Transformers as equivalent circuits for switches: general proofs and D-Q transformation-based analyses |  | Transformers;Equivalent circuits;Switching circuits;Switches;DC-DC power converters;Inverters;Inductors;Analog-digital conversion;Switching converters;Rectifiers
The University of Texas Center for Electromechanics (UT-CEM) is in the final fabrication and testing phase of a power electronics system required to operate a skid mounted compulsator-driven railgun. Design goals for the self-excited air core compulsator include a 95 MW rectifier/inverter bridge for field coil self-excitation. Initial field coil seed energy is supplied by a 50 kJ capacitive discharge from the field initiation module. The field coil is passively protected from voltage transients by an array of metal oxide varistors. Other system power modules include the gun closing switch and explosive opening switch. This paper presents a brief system overview and detailed design of the rectifier/inverter bridge module with performance data from shots up to 6. | Design and testing of the power electronics for the cannon caliber electromagnetic gun system |  | Electronic equipment testing;Power electronics;Switches;Coils;Rectifiers;Inverters;Bridge circuits;Fabrication;System testing;Railguns
The permanent-magnet (PM) machine with dual three-phase windings is proposed for applications requiring continuous operating even under a partial fault. The two windings are supplied by two separate inverters. Thus, in the event of a fault of one winding, this is disconnected, and the machine continues to be operated by means of the healthy winding. This paper investigates the PM machine with dual three-phase windings and its capabilities during faulty operating conditions. A fractional-slot interior PM machine with 12 slots and 10 poles is taken into account. Its performance is investigated according to different winding configurations. The torque behavior, overload capability, and thermal limits are evaluated under open-circuit and short-circuit faults. A finite-element analysis as well as experimental tests is carried out on a prototype of such a machine. | Faulty Operations of a PM Fractional-Slot Machine With a Dual Three-Phase Winding | Dual three-phase winding;fault-tolerant capability;multiphase machines;permanent-magnet (PM) machines;reluctance machines;synchronous machines | Windings;Fault tolerance;Permanent magnet machines;Reluctance machines;Synchronous machines
Predictive control techniques have recently been applied with success to conventional and multiphase electrical drives. The additional degrees of freedom in multiphase drives make the real-time implementation of optimal solutions difficult due to the increased number of iterations. This paper proposes a predictive control technique that reduces the available voltage source inverter switching states according to predefined constraints. The introduced method, called as restrained search predictive control, favors on-line implementation and improves the current tracking performance. Simulation and experimental results are provided to test the viability of the presented technique. | Predictive Current Control of Dual Three-Phase Drives Using Restrained Search Techniques | Multiphase drives;predictive control;real-time implementation techniques | Switches;Predictive control;Predictive models;Stators;Cost function;Switching frequency;Leg
Two issues are still a great challenge in the design and application of advanced controlled electric drives, namely, recovery of the braking energy and ride-through capability of the drive system. Apart from the ordinary solutions, such as back-to-back and matrix converters, an approach based on the ordinary diode front-end-drive converter equipped with an energy-storage element is used in some applications, such as traction and lift drives. This approach has come into focus recently with the rapid development of electrochemical double layer capacitors, so-called ultracapacitors. To achieve system flexibility and better efficiency, the ultracapacitor is connected to the drive via a dc–dc converter. The converter is controlled in such a way as to fulfill the control objectives: the control of the dc-bus voltage, the ultracapacitor state of charge, and peak-power filtering. In this paper, we have discussed the modeling and control aspects of the regenerative controlled electric drive using the ultracapacitor as energy-storage and emergency power-supply device. The presented model and control scheme have been verified by simulation and a set of experiments on a 5.5-kW prototype. The results are presented and discussed in this paper. | Modeling and Control of the Ultracapacitor-Based Regenerative Controlled Electric Drives | Bidirectional dc–dc converter;power-factor correction;regenerative energy storage;ultracapacitors | Converters;Voltage control;Capacitors;Transfer functions;Energy storage;Topology;Inverters
This paper analyzes the impact of a nonuniform temperature distribution inside insulated-gate bipolar transistor (IGBT) power modules on the reliability of railway power inverters. The interaction between the chosen cooling system (a heat-pipe-based one) and the power module is considered in detail. After showing the experimental setup and thermal conditions, thermal mapping inside the power module is carried out. Then, the effects of the thermal cycles on the constitutive elements of the IGBT module are pointed out when considering a real mission profile. Finally, the experimental results from the thermal cycles are linked to problems on the power-inverter reliability. Concretely, the thermal-grease distribution is analyzed on failed IGBT modules coming from the field, and the solder-delamination pattern observed in IGBT modules after endurance cycling tests is also reported. | Long-Term Reliability of Railway Power Inverters Cooled by Heat-Pipe-Based Systems | Insulated-gate bipolar transistor (IGBT) power module;power-inverter reliability;railway applications;thermal mapping | Insulated gate bipolar transistors;Cooling;Inverters;Multichip modules;Reliability;Heating;Temperature measurement
This paper describes the design procedure and performance of an <i>LCL</i> grid filter for a medium-voltage neutral-point clamped converter to be adopted for a multimegawatt (multi-MW) wind turbine. The unique filter design challenges in this application are driven by a combination of the medium-voltage converter, a limited allowable switching frequency, component physical size and weight concerns, and the stringent limits for allowable injected current harmonics. Traditional design procedures of grid filters for lower power and higher switching frequency converters are not valid for a multi-MW filter connecting a medium-voltage converter switching at low frequency to the electric grid. This paper demonstrates a frequency-domain-model-based approach to determine the optimum filter parameters that provide the necessary performance under all operating conditions given the necessary design constraints. To achieve this goal, new concepts, such as virtual-harmonic content and virtual filter losses are introduced. Moreover, a new passive-damping technique that provides the necessary damping with low losses and very little degradation of the high-frequency attenuation is proposed. | Grid-Filter Design for a Multimegawatt Medium-Voltage Voltage-Source Inverter | Power conditioning;power harmonic filters;power quality;power system interconnection;wind power generation | Harmonic analysis;Converters;Inverters;Resonant frequency;Power harmonic filters;Inductors;Modulation
A new digital phase-locked-loop (DPLL) method is proposed for single-phase grid-connected power conversion systems in this paper. The analysis of a phase detector using trigonometric function transformation is presented in detail. A sliding-window-based data sampling method is utilized to obtain the orthogonal signal related to the original input signal according to the periodic characteristic of the steady-state sine fundamental component, and the fictitious active and reactive power components are constructed. On this basis, the DPLL method is developed. It consists of an even harmonics elimination network, a grid voltage feedforward network, and a fictitious instantaneous power feedback phase correction network. The fundamental signal of the grid voltage is extracted by an even harmonics elimination network and a digital Butterworth filter and a unit value controller to generate a unity sine reference signal for the feedforward network, whereas only the signs of the fictitious instantaneous active and reactive powers are used to revise the phase shift of the unity sine reference signal by means of a real-time variable step-size control in the feedback phase correction network. The method is validated to have good dynamic and static performances through MATLAB simulations, simulator investigations, and experiments with a grid-connected photovoltaic system under different voltage conditions. | Analysis and Design of a Digital Phase-Locked Loop for Single-Phase Grid-Connected Power Conversion Systems | Digital phase-locked loop (DPLL);grid-connected inverter;$p\\hbox{-}q$ theory;variable step-size phase correction | Power harmonic filters;Harmonic analysis;Phase locked loops;Voltage control;Detectors;Reactive power
In this paper, a hybrid pulsewidth modulation (PWM) scheme is proposed to suppress the LC resonance for the high-power current-source inverter (CSI) fed drives with low switching frequency. In CSI drive systems, the selective harmonic elimination (SHE) is selected due to the better performance of harmonics, but the LC resonance cannot be effectively damped due to the lack of control flexibility of SHE. In this paper, SHE is only used for the steady-state operation. The modulation scheme is then switched to space vector modulation with dynamic capacitor voltage control when the transient event occurs. The smoothed transitions between different modulation schemes are proposed. The proposed hybrid method effectively solves the resonant issues in CSI drives, while maintaining the power quality. Both simulation and experiments verify the performance of the proposed hybrid PWM scheme. | Hybrid PWM for High-Power Current-Source-Inverter-Fed Drives With Low Switching Frequency | Current source inverter (CSI);hybrid PWM;LC resonance;selective harmonic elimination (SHE) | Harmonic analysis;Support vector machines;Power harmonic filters;Switching frequency;Switches;Modulation;Capacitors
A key feature of microgrid concept is the ability to operate in islanding mode. Under such operating scenario, the distributed generators within microgrid should form a high-quality voltage supply for the load to sustain its normal operation. Power converters, the interface of renewable sources and energy storage systems, are important components of microgrids. The size and the number of the power converters required will depend on the fluctuating power flow within the microgrid. In this paper, we propose a hybrid control architecture to balance the power shared among the multiple interfacing inverters and optimize the system-operating efficiency. Simulation and real-time test results are provided to validate the proposed hybrid control scheme. | Control of Parallel-Connected Power Converters for Low-Voltage Microgrid—Part I: A Hybrid Control Architecture | Dynamic power distribution;efficiency optimization;hybrid control architecture;islanding operation;low-voltage (LV) microgrid | Inverters;Low voltage;Impedance;Voltage control;Hybrid power systems;Power distribution;Generators
A coupled-inductor double-boost inverter (CIDBI) is proposed for microinverter photovoltaic (PV) module system, and the control strategy applied to it is analyzed. Also, the operation principle of the proposed inverter is discussed and the gain from dc to ac is deduced in detail. The main attribute of the CIDBI topology is the fact that it generates an ac output voltage larger than the dc input one, depending on the instantaneous duty cycle and turns ratio of the coupled inductor as well. This paper points out that the gain is proportional to the duty cycle approximately when the duty cycle is around 0.5 and the synchronized pulsewidth modulation can be applicable to this novel inverter. Finally, the proposed inverter servers as a grid inverter in the grid-connected PV system and the experimental results show that the CIDBI can implement the single-stage PV-grid-connected power generation competently and be of small volume and high efficiency by leaving out the transformer or the additional dc-dc converter. | A Novel PV Microinverter With Coupled Inductors and Double-Boost Topology | Boost converter;coupled inductor;inverter;photovoltaic (PV) grid power | Inverters;Inductors;Converters;Switches;Photovoltaic systems;Equivalent circuits
A 2.1-to-2.8-GHz low-power consumption all-digital phase locked loop (ADPLL) with a time-windowed time-to-digital converter (TDC) is presented. The time-windowed TDC uses a two-step structure with an inverter- and a Vernier-delay time-quantizer to improve time resolution, which results in low phase noise. Time-windowed operation is implemented in the TDC, in which a single-shot pulse-based operation is used for low power consumption. The test chip implemented in 90-nm CMOS technology exhibits in-band phase noise of , where the loop-bandwidth is set to 500 kHz with a 40-MHz reference signal, and out-band noise of at a 1-MHz offset frequency. The chip core occupies 0.37 and the measured power consumption is 8.1 mA from a 1.2-V power supply. | A 2.1-to-2.8-GHz Low-Phase-Noise All-Digital Frequency Synthesizer With a Time-Windowed Time-to-Digital Converter | $\\Delta \\Sigma $ modulator;all-digital phase locked loop (ADPLL);digitally controlled oscillator (DCO);frequency synthesizer;higher-order modulation;phase noise;quantization noise;synchronous counter;time-to-digital converter (TDC) | Frequency synthesizers;Phase noise;Delta-sigma modulation;Digital control
This paper presents design and implementation of a 5-kW single-phase bidirectional inverter with wide inductance variation. For dc-microgrid applications, the bidirectional inverter has to fulfill grid connection and rectification with power factor correction to regulate the dc bus to a certain range of voltages. In the inverter operation, inductor current can vary from 0 to 32 A in one line cycle. This will result in wide inductance variation, around seven times for an inductor constructed with a molybdenum permalloy powder core, and thus, high current ripple and fluctuation. In this paper, we take into account this variation while designing controller and selecting key components to ensure inverter normal operation. Additionally, to adopt a cost-effective microcontroller for the inverter, the sensitivities of the control to various parameters are investigated and presented in this paper. Experimental results measured from a 5-kW single-phase prototype have verified the feasibility of the designed inverter. | Predictive Current Controlled 5-kW Single-Phase Bidirectional Inverter With Wide Inductance Variation for DC-Microgrid Applications | Bidirectional inverter;dc-microgrid applications;predictive current control;wide inductance variation | Inverters;Inductors;Inductance;Sensitivity;Voltage control;Switches;Bidirectional control
An indirect matrix converter (IMC) connected with two input power sources is proposed: a gasoline generator as the main ac power supply and batteries as the secondary power source. The IMC is small in size because of having a dc-link part without an electrolytic capacitor. The dc-link part is utilized by connection with a boost-up chopper with batteries as a secondary input power source. Furthermore, the chopper connects to the neutral point of the motor and utilizes the leakage inductance of the motor as a reactor component. The proposed technique successfully further reduce the size of the converter by removing the boost reactor in the boost converter stage. The proposed converter is simulated and experimentally validated using a 750-W prototype and an induction motor driven with V/f control. The total harmonic distortion of the input and output currents are 4% and 3.7%, respectively, and the efficiency is 96%. | DC/DC Boost Converter Functionality in a Three-Phase Indirect Matrix Converter | Boost-up chopper;leakage inductance;neutral point of a motor;three-phase ac/ac converter;zero-vector switching | Capacitors;Matrix converters;Inverters;Induction motors;Choppers;Switches
This paper presents a novel filter design technique for the compact microstrip dual-mode filters. An equivalent circuit for the single dual-mode filter section is derived to show that a single unit behaves as a pair of coupled synchronously tuned single-mode resonators. The equivalent circuit was linked to the inverter-coupled bandpass prototype network to allow higher order filters to be realized. A complete design example (from design to realization) of a fourth-order Chebyshev bandpass filter is presented. It is shown that the dual-mode resonator may be employed to design cross-coupled filters with finite frequency zeros. Two filters are designed using optimized coupling matrix method, fabricated and tested. Experimental and simulation results are presented to validate the argument. Finally, it is shown that more compactness may be achieved with narrowband filters by employing folded resonators. | Design of Compact Dual-Mode Microstrip Filters | Compact filters;dual-mode filters;microstrip filters;microstrip resonators | Couplings;Impedance;Integrated circuit modeling;Inverters;Filtering theory;Passband;Microstrip filters
In this paper, the analysis and design of single-to-balanced combline bandpass filter are presented. The cross-coupled effect is introduced to create two transmission zeros that can be located independently in either the upper or lower stopband. Notably, the effect of nonadjacent line coupling on the filter response is properly addressed, and an efficient way to compensate it is proposed. Also, the issue of a frequency-dependent J-inverter in bandpass filter design is also well treated. The proposed filter can be implemented using the low-temperature co-fired ceramic (LTCC) process to achieve very compact circuit size, in which the combline line lengths are as small as . Specifically, two third-order single-to-balanced combline bandpass filters in LTCC are implemented. Good balance performance, low loss, good selectivity, and compact size are achieved. | Analysis and Design of Single-to-Balanced Combline Bandpass Filters With Two Independently Controllable Transmission Zeros in LTCC Technology | Balun;bandpass filter;low-temperature co-fired ceramic (LTCC);single-to-balanced;transmission zero | Filtering theory;Couplings;Impedance matching;Capacitors;Impedance;Microstrip;Integrated circuit modeling
A 0.3-1.4 GHz all-digital phase locked loop (ADPLL) with an adaptive loop gain controller (ALGC), a 1/8-resolution fractional divider and a frequency search block is presented. The ALGC reduces the nonlinearity of the bang-bang phase-frequency detector (BBPFD), reducing output jitter. The fractional divider partially compensates for the large input phase error caused by fractional-N frequency synthesis. A fast frequency search unit using the false position method achieves frequency lock in 6 iterations that correspond to 192 reference clock cycles. A prototype ADPLL using a BBPFD with a dead-zone-free retimer, an ALGC, a fractional divider, and a digital logic implementation of a frequency search algorithm was fabricated in a 0.13-μm CMOS logic process. The core occupies 0.2 mm<sup>2</sup> and consumes 16.5 mW with a 1.2-V supply at 1.35-GHz. Measured RMS and peak-to-peak jitter with activating the ALGC are 3.7 ps and 32 ps respectively. | A 0.3–1.4 GHz All-Digital Fractional-N PLL With Adaptive Loop Gain Controller | Adaptive gain control;all-digital phase locked loop (ADPLL);bang-bang phase and frequency detector (BBPFD);false position method;fractional divider;frequency search | Jitter;Phase locked loops;Detectors;Clocks;Phase frequency detector;Inverters;Signal resolution
In this paper, a current-control strategy is proposed for voltage-source inverters in microgrids. The main objective of the proposed controller is to inject a clean sinusoidal current to the grid, even in the presence of nonlinear/unbalanced loads and/or grid-voltage distortions. The repetitive control technique is adopted because it can deal with a very large number of harmonics simultaneously. The proposed current controller consists of an internal model and a stabilizing compensator, which is designed by using the <i>H</i><sup>∞</sup> control theory. It turns out that the stabilizing compensator may be simply an inductor. This leads to a very low total harmonic distortion (THD) and improved tracking performance. In order to demonstrate the improvement of performance, the proposed controller is compared with the traditional proportional-resonant, proportional-integral, and predictive deadbeat controllers. The control strategies are evaluated in the grid-connected mode with experiments under different scenarios: steady-state and transient responses without local loads, and steady-state responses with unbalanced resistive and nonlinear local loads. The proposed controller significantly outperforms the other control schemes in terms of the THD level, with the price of slightly slower dynamic responses. | A Current-Control Strategy for Voltage-Source Inverters in Microgrids Based on <formula formulatype="inline"> <tex Notation="TeX">$H^{\infty }$</tex> </formula> and Repetitive Control | Current-controlled;grid-connected inverters;microgrids;repetitive control;total harmonic distortion (THD);voltage-source inverters (VSIs) | Inverters;Voltage control;Inductors;Power quality;Bridge circuits;Frequency control;Pulse width modulation
An analysis is presented for a class-E power inverter that exhibits any of the following characteristics: (1) load-independent, nonzero output voltage, but not load-independent efficiency; (2) load-independent nonzero efficiency, but not load output voltage; (3) simultaneous load-independent, nonzero output voltage and load-independent nonzero efficiency. Solutions for a class-E inverter with load-independent, nonzero output voltage and 100% efficiency are given. The infinite set of solutions is reduced by practical considerations. Circuit parameters for practical load-independent class-E inverters are provided.&lt;<ETX>&gt;</ETX> | Load-independent class E power inverters. I. Theoretical development |  | Inverters;Voltage;Circuits
This paper is focused on the design of generalized composite right/left handed (CRLH) transmission lines in a fully planar configuration, that is, without the use of surface-mount components. These artificial lines exhibit multiple, alternating backward and forward-transmission bands, and are therefore useful for the synthesis of multi-band microwave components. Specifically, a quad-band power splitter, a quad-band branch line hybrid coupler and a dual-bandpass filter, all of them based on fourth-order CRLH lines (i.e., lines exhibiting 2 left-handed and 2 right-handed bands alternating), are presented in this paper. The accurate circuit models, including parasitics, of the structures under consideration (based on electrically small planar resonators), as well as the detailed procedure for the synthesis of these lines using such circuit models, are given. It will be shown that satisfactory results in terms of performance and size can be obtained through the proposed approach, fully compatible with planar technology. | Planar Multi-Band Microwave Components Based on the Generalized Composite Right/Left Handed Transmission Line Concept | Composite right/left handed transmission lines;dual-band filters;metamaterials;multi-band components;open complementary split ring resonators;open split ring resonators | Impedance;Inverters;Integrated circuit modeling;Layout;Couplers;Microstrip;Shunt (electrical)
Carbon nanotubes (CNTs) offer unique properties such as the highest current density, ballistic transport, ultrahigh thermal conductivity, and extremely high mechanical strength. Because of these remarkable properties, they have been expected for use as wiring materials and as alternate channel materials for extending complementary metal-oxide-semiconductor (CMOS) performance in future very large scale integration (VLSI) technologies. In this paper, we report the present status of CNT growth technologies and the applications for via interconnects (vertical wiring) and field-effect transistors (FETs). We fabricated CNT via and evaluated its robustness over a high-density current. In our technology, multiwalled carbon nanotubes (MWNTs) were successfully grown at temperatures as low as 365°C using Co catalyst nanoparticles, which were formed and deposited by a custom-designed particle generation and deposition system. The density of MWNTs grown at 450°C reaches more than 1×10<sup>12</sup>/cm<sup>2</sup>. MWNTs were grown in via holes with a diameter as small as 40 nm. The resistance of CNT vias with a diameter of 160 nm was found to be of the same order as that of tungsten plugs. The CNT via was able to sustain a current density as high as 5.0×10<sup>6</sup>A/cm<sup>2</sup> at 105°C for 100 h without any deterioration in its properties. We propose a Si-process compatible technique to control carrier polarity of CNFETs by utilizing fixed charges introduced by the gate oxide. High-performance <i>p</i>- and <i>n</i>-type CNFETs and CMOS inverters with stability in air have been realized. | Carbon Nanotubes for VLSI: Interconnect and Transistor Applications | Carbon;field-effect transistors (FETs);high-speed electronics;interconnections;nanotechnology;wiring | FETs;Substrates;Carbon nanotubes;Current density;Integrated circuit interconnections;Transistors
This paper presents a new active anti-islanding detection method for distributed power generation systems. This method is based on introducing a disturbance at the inverter output and observing the behavior of the voltage at the point of common coupling (PCC), which depends on the impedance connected to the PCC in an islanding situation. The islanding detection is based on the Goertzel algorithm. | An Active Anti-Islanding Method Based on Phase-PLL Perturbation | Distributed power generation;photovoltaic systems;pulsewidth modulation inverters | Inverters;Phase locked loops;Voltage control;Harmonic analysis;Impedance;Frequency measurement;Pulse width modulation
In many modern energy conversion systems, a dc voltage, which is provided from a sustainable energy source or energy storage device, must be boosted and converted to an ac voltage with a fixed amplitude and frequency. In this paper, a switching pattern based on the concept of the conventional space-vector pulsewidth-modulated (SVPWM) technique is developed for single-stage, three-phase boost-inverters using the topology of current-source inverters. The six main switching states, and two zeros, with three switches conducting at any given instant in conventional SVPWM techniques are modified herein into three-charging states and six discharging states with only two switches conducting at any given instant. The charging states are necessary in order to boost the dc input voltage. The developed switching pattern was experimentally verified through a laboratory-scaled three-phase 500-W boost inverter and the results are presented in this paper. | An SVPWM-Based Switching Pattern for Stand-Alone and Grid-Connected Three-Phase Single-Stage Boost Inverters | Grid-connected and stand-alone sustainable energy (SE) systems;microgrid;modified space-vector pulsewidth-modulated (SVPWM) technique;single-stage boost inverter;three-phase current-source inverter (CSI) topology | Inverters;Switches;Inductors;Topology;Voltage control;Circuit topology;Space vector pulse width modulation
The flying capacitor multicell inverter (FCMI) possesses natural balancing property. With the phase-shifted carrier-based scheme, natural balancing can be achieved in a straightforward manner. However, to achieve natural balancing with the harmonically optimal phase-disposition (PD) carrier-based scheme, the conventional approaches require (n - 1) × (n - 1) trapezoidal carrier signals for an n-level inverter, which is ( n - 1) × (n - 2) times more than that in the standard PD scheme. This paper proposes two improved natural balancing strategies for FCMI under PD scheme, which use the same (n - 1) carrier signals as used in the standard PD scheme. In the first scheme, the on-line detections are performed of (i) the band in which the modulation signal is located, (ii) corresponding period number of the carrier, and (iii) rising or falling half cycle of the carrier waveform to generate the switching signals based on certain rules. In the second strategy, the output voltage level selection is first processed and the switching signals are then generated according to a rule based on preferential cell selection algorithm. These methods are easy to use and can be simply implemented as compared to the other available methods. Simulation and experimental results are presented for a five-level inverter to verify these proposed schemes. | Natural Balancing of Flying Capacitor Voltages in Multicell Inverter Under PD Carrier-Based PWM | Capacitor voltage;flying capacitor multicell inverter;natural balancing;phase disposition (PD);phase-shifted (PS) | Switches;Capacitors;Pulse width modulation;Inverters;Transient analysis;Switching frequency
Multilevel inverters introduce harmonics to the network besides their remarkable advantages. Total harmonic distortion (THD) is one of the most important indexes to evaluate the harmonic contents of waveforms. The conventional method of line-voltage THD calculation gives approximate answers, because high-order harmonics are ignored. In this paper, an analytical algebraic method based on formulating the line-voltage THD of multilevel inverters with unequal dc sources is presented. This method, which is general and applicable to each number of switching angles, is implemented to a five-level inverter with staircase waveform as a case study. The implementing process of this method can be easily repeated for each number of levels. The accuracy of the proposed method is illustrated in comparison with the approximate method. Some advantages of the extracted formulas of line-voltage THD are simplicity and rapidity in calculations, considering all harmonics and the possibility of finding optimal switching angles analytically. Experimental results are presented to validate the theory. | Calculating the Formula of Line-Voltage THD in Multilevel Inverter With Unequal DC Sources | Formulation of line-voltage total harmonic distortion (THD);multilevel inverter;unequal dc sources | Inverters;Harmonic analysis;Switches;Mathematical model;Equations;Pulse width modulation;Accuracy
This paper proposes an energy regeneration circuit for three-phase voltage-fed inverters using a modified Undeland snubber. The proposed system uses a quasi-square-wave zero voltage switching dc-dc auxiliary converter to regenerate the energy from snubber capacitor to the dc bus. The regenerative circuit uses a single active switch, and it operates independently of the three-phase inverter. Operation stages, theoretical waveforms, and a design methodology are presented. Experimental results based on a 4.5-kVA three-phase inverter prototype are included to validate the proposed topology. | Regenerative Undeland Snubber Using a ZVS PWM DC–DC Auxiliary Converter Applied to Three-Phase Voltage-Fed Inverters | Regenerative snubber;soft commutation;three-phase inverter | Converters;Snubbers;Capacitors;Inverters;Switches;Inductors;Clamps
This paper investigates the use of a superconducting magnetic energy storage (SMES) unit to improve the performance of an ac/dc power system. In this context, investigations have been conducted on a large turbine-generator unit connected to a high-voltage direct current (HVDC) system. The impact of HVDC converter station faults on the torsional torques induced in turbine-generator shafts with and without using an SMES unit is elaborated. Faults considered are fire-through, misfire, short circuit across the inverter station, flashover, and a three-phase short circuit in the ac system. These investigations are studied using an electromagnetic transient program power system simulation/electromagnetic transients including DC (PSCAD/EMTDC) and the results are presented in the form of typical time responses as well as harmonic analysis. | Application of SMES Unit in Improving the Performance of an AC/DC Power System | Fire-through;flashover;misfire;superconducting magnetic energy storage (SMES) | Shafts;Converters;Torque;Generators;Firing;Damping;HVDC transmission
This paper presents an adaptive robust predictive current control (RPCC) for grid-connected three-phase inverters that exhibit zero steady-state current error. The error correction is achieved by means of an adaptive strategy that works in parallel with the deadbeat algorithm, therefore preserving the typical fast response of the predictive law. The resulting control adapts to any particular <formula formulatype="inline"><tex Notation="TeX">$L$</tex></formula> or <formula formulatype="inline"><tex Notation="TeX">$LCL$</tex></formula> filter by estimation of the resistive part of the filter. As a variety of the RPCC class of control, it offers the best tradeoff between robustness and speed. | An Adaptive Robust Predictive Current Control for Three-Phase Grid-Connected Inverters | Active power filtering (APF);current-controlled voltage source inverter (VSI);robust predictive current control (RPCC) | Delay;Inductance;Predictive control;Robustness;Bandwidth;Inverters;Steady-state
The 25 papers in this first part of the special section on power electronics for microgrids are organized according to the following six topics: novel technologies for microgrids; operation and protection of microgrids and distributed generation units; control of parallel-connected inverters; energy storage systems for microgrids; low voltage direct current microgrids and high voltage direct current systems; and grid interactive applications. | Guest Editorial Editorial Special Issue on Power Electronics for Microgrids—Part I |  | Special issues and sections;Power grids;Energy storage;HVDC transmission;Inverters;Distributed power generation
Industrial plants are faced with stringent requirements by the utility to maintain a near unity power factor. These plants have traditionally utilized switched capacitor banks as a cost-effective means for power factor correction (PFC). However, if there is a significant level of harmonics present in the current that is disturbing the neighboring loads, then a separate unit for harmonic filtering is required as well. By the time a realistic system is configured, significant cost and complexity are encountered. The concept of a dynamic capacitor (D-CAP) was previously introduced as a means by which to achieve dynamic VAR injection as well as active harmonic filtering in one single integrated unit. The topology consists of taking an existing asset like a PFC capacitor, adding a pair of ac switches and small <i>LC</i> components per phase, and thereby realizing an asset with augmented functionalities. Although the power stage is simple, the underlying control is very challenging. This paper discusses the intricacies of controlling such an architecture and provides keen insights into how one would go about designing a controller. | Control of Dynamic Capacitor | Active filter;dynamic capacitor (D-CAP);dynamic VAR compensator;even harmonic modulation (EHM);inverter-less active filter (ILAF);power factor correction (PFC);static synchronous compensator (STATCOM);static VAR compensator (SVC);switched capacitor banks;virtual quadrature sources (VQSs) | Harmonic analysis;Power harmonic filters;Capacitors;Reactive power;Converters;Active filters
This paper proposes a new high step-up dc-dc converter designed especially for regulating the dc interface between various microsources and a dc-ac inverter to electricity grid. The figuration of the proposed converter is a quadratic boost converter with the coupled inductor in the second boost converter. The converter achieves high step-up voltage gain with appropriate duty ratio and low voltage stress on the power switch. Additionally, the energy stored in the leakage inductor of the coupled inductor can be recycled to the output capacitor. The operating principles and steady-state analyses of continuous-conduction mode and boundary-conduction mode are discussed in detail. To verify the performance of the proposed converter, a 280-W prototype sample is implemented with an input voltage range of 20-40 V and an output voltage of up to 400 V. The upmost efficiency of 93.3% is reached with high-line input; on the other hand, the full-load efficiency remains at 89.3% during low-line input. | A Cascaded High Step-Up DC–DC Converter With Single Switch for Microsource Applications | Boost–flyback converter;coupled inductor;high step-up voltage gain;microgrid;microsource;single switch | Converters;Capacitors;Switches;Inductors;Stress;Voltage control;Inverters
A systematic and analytical method for the exact synthesis of generalized Chebyshev wideband hybrid ring based bandpass filters with a controllable transmission zero pair is developed in this paper. The basic configuration of the proposed filters consists of a hybrid ring, a multi-section short-circuited stub and a multi-section open-circuit stub. In this configuration, the position of the controllable transmission zero pair can be easily designed by setting the impedances of the multi-section short-circuited stub and the multi-section open-circuit stub. According to the position of the controllable transmission zero pair, two kinds of filters are proposed. The filter has a controllable transmission zero pair on the real axis (imaginary frequency) that they can be arranged to improve the group delay flatness. On the other hand, the filter has a controllable transmission zero pair on the imaginary axis (real frequency) and the desired stopband suppression can be obtained by adjusting the optimal position of them. This synthesis method is developed to obtain the impedance value of each line section and ripple factors of the filters with respect to given specifications (center frequency, passband bandwidth and transmission zeros). Two design examples, the fifth-order filter with a controllable imaginary frequency transmission zero pair and the fifth-order filter with a controllable real frequency transmission zero pair, are synthesized and fabricated. The measured results validate and confirm the theoretical predictions. | Synthesis and Design of Generalized Chebyshev Wideband Hybrid Ring Based Bandpass Filters With a Controllable Transmission Zero Pair | Generalized Chebyshev response;hybrid ring based bandpass filter;hybrid ring;phase inverter;wideband bandpass filter | Filtering theory;Wideband;Frequency control;Chebyshev approximation;Band pass filters;Impedance;Polynomials
A multilevel inverter topology for seven-level space vector generation is proposed in this paper. In this topology, the seven-level structure is realized using two conventional two-level inverters and six capacitor-fed H-bridge cells. It needs only two isolated dc-voltage sources of voltage rating <i>V</i><sub>dc</sub>/2 where <i>V</i><sub>dc</sub> is the dc voltage magnitude required by the conventional neutral point clamped (NPC) seven-level topology. The proposed topology is capable of maintaining the H-bridge capacitor voltages at the required level of <i>V</i><sub>dc</sub>/6 under all operating conditions, covering the entire linear modulation and overmodulation regions, by making use of the switching state redundancies. In the event of any switch failure in H-bridges, this inverter can operate in three-level mode, a feature that enhances the reliability of the drive system. The two-level inverters, which operate at a higher voltage level of <i>V</i><sub>dc</sub> /2, switch less compared to the H-bridges, which operate at a lower voltage level of <i>V</i><sub>dc</sub>/6, resulting in switching loss reduction. The experimental verification of the proposed topology is carried out for the entire modulation range, under steady state as well as transient conditions. | A Seven-Level Inverter Topology for Induction Motor Drive Using Two-Level Inverters and Floating Capacitor Fed H-Bridges | Floating capacitor;H-bridge;induction motor drive;multilevel inverters | Inverters;Capacitors;Topology;Switches;Induction motors;Windings;Modulation
Renewable energy resources (RES) are being increasingly connected in distribution systems utilizing power electronic converters. This paper presents a novel control strategy for achieving maximum benefits from these grid-interfacing inverters when installed in 3-phase 4-wire distribution systems. The inverter is controlled to perform as a multi-function device by incorporating active power filter functionality. The inverter can thus be utilized as: 1) power converter to inject power generated from RES to the grid, and 2) shunt APF to compensate current unbalance, load current harmonics, load reactive power demand and load neutral current. All of these functions may be accomplished either individually or simultaneously. With such a control, the combination of grid-interfacing inverter and the 3-phase 4-wire linear/non-linear unbalanced load at point of common coupling appears as balanced linear load to the grid. This new control concept is demonstrated with extensive MATLAB/Simulink simulation studies and validated through digital signal processor-based laboratory experimental results. | Grid Interconnection of Renewable Energy Sources at the Distribution Level With Power-Quality Improvement Features | Active power filter (APF);distributed generation (DG);distribution system;grid interconnection;power quality (PQ);renewable energy | Inverters;Voltage control;Harmonic analysis;Power system harmonics;Renewable energy resources;Reactive power;Leg
We demonstrate low-voltage full-swing p-type transistor-based organic digital logic circuits with high gain on a plastic substrate. A solution-processed polyvinyl alcohol gate dielectric layer with a UV crosslinker enabled a low-temperature process without any photolithography step. The transistors had an average carrier mobility of 0.48 cm<sup>2</sup>/V·s, and the inverter circuits showed an average voltage gain of 14 with a single power supply of - 6 V. We adapted a bootstrap structure to obtain full-swing outputs and higher voltage gains than conventional p-type-only circuits. A NAND logic gate was also implemented and tested. | Full-Swing and High-Gain Pentacene Logic Circuits on Plastic Substrate | Bootstrap;flexible;logic;organic thin-film transistor (OTFT) | Transistors;Logic gates;Inverters;Thin film transistors;Logic circuits;Substrates;Threshold voltage
This paper deals with the advantages and drawbacks using complementary MOS structures in power converter. Approaching from the common-mode conducted electromagnetic interference (EMI) perspective, this paper shows, at first, how beneficial the complementary structures are. Experimental and simulation results underline the specific behavior of such structures. Then, other advantages and drawbacks are discussed and analyzed. This is made regarding the converter efficiency and the gate drivers operation for each converter leg. These issues are examined using simulations and experiments. | Quantification of Benefits and Drawbacks in Power Conversion Based on Complementary MOS Structures | Complementary MOS;conducted electromagnetic interference (EMI);converter efficiency;gate drivers;MOSFET | Topology;Capacitors;Inverters;Converters;Logic gates;MOSFET circuits;Electromagnetic interference
Disturbance of the climate due to greenhouse gases is the most unsafe and complicated of all the ecological problems. The main cause is the emission of carbon dioxide from fossil fuels, which produces around 80% of the world's energy. Consequently, energy strategies are mandatory in reducing the total carbon dioxide emanations. At the data centers, one key element that is suitable for energy management is the server's power supply unit (PSU). The conventional PSU architecture (disregards the power factor correction stage) is based on the conventional low-voltage high-current dc-dc converter which accomplishes the international standards in a range around 1.5 kW. Beyond that power rating, the imposed losses become significantly high. To cope up with the constant increase in information technology demands, this paper proposes a three-phase zero voltage switching dc-dc converter associated with a positive double-star active rectifier and a reduced current unbalance transformer for high-power-density-efficiency energy conversion. The operating stages, topology analysis, and experimental results for a 1.2-kW prototype with 97% efficiency at half power load are presented. | A High-Efficiency Three-Phase ZVS PWM Converter Utilizing a Positive Double-Star Active Rectifier Stage for Server Power Supply | DC–DC power conversion;energy management;three phase;zero voltage switching (ZVS) | Rectifiers;Converters;Zero voltage switching;Inverters;Intellectual property;Inductance;Servers
A hybrid pulsewidth modulation (PWM), combining the merits of both space-vector PWM (SVPWM) and selective harmonic elimination (SHE) PWM (SHEPWM), is proposed for three-level neutral-point-clamped (NPC) inverter-fed high-power adjustable-speed drives, which uses asynchronous SVPWM at low frequency and SHEPWM at high frequency. For SHEPWM, a novel formula is proposed to obtain the initial values of switching angles, leading to another valid solution that is different from the known ones in the literature. Furthermore, it is shown that, by eliminating the quarter-wave symmetry, unlimited groups of solutions to three-level SHEPWM can be obtained. The characteristics of the multiple solutions in terms of harmonic distribution, pulsewidth, and total harmonic distortion are investigated for the application of SHE in practical drives. Switching between SVPWM and SHEPWM is problematic if no appropriate measure is taken, particularly when the influence of the minimum pulsewidth (MPW) is considerable. A simple but effective method, taking into account the MPW, is proposed in this paper to address this problem. The multiple groups of solutions to SHE are simulated and experimentally verified on a low-voltage three-level NPC inverter prototype. Experimental results obtained from a low-voltage prototype and an industrial 6-kV/1250-kW three-level drive are presented to validate the smooth switching between SVPWM and SHEPWM. | A Hybrid PWM Applied to High-Power Three-Level Inverter-Fed Induction-Motor Drives | AC motor drives;selective harmonic elimination;space-vector modulation;three-level inverter | Harmonic analysis;Space vector pulse width modulation;Inverters;Switches;Trajectory
Bitstream-based control, which uses one-bit-wide signals to control power electronics applications, is a new approach for controller design. Bit-Stream signals can be directly applied to control electronic devices, but the high-frequency nature of bitstream signals can lead to excessive switching losses. Thus, it is essential to downsample bitstream signals to reduce switching losses to acceptable levels. This paper presents a novel modulator, which downsamples high-frequency bitstreams to low-frequency switching signals that are suitable for driving two-level half-bridge or three-level full-bridge inverters. Methods for compensating for switch dead time and balancing switching losses of the inverter legs are presented, and the performance of the proposed modulators are compared to the standard pulse width modulation strategies. Simulation and experimental results of a 2-kW single-phase inverter show that the proposed bitstream modulators consume fewer logic resources, produce spread-spectrum output currents, and can deliver lower total harmonic distortion than similar fixed-frequency pulse width modulators. | Techniques for Conditioning Bit-Stream Signals for Single-Phase Power Electronics Applications | Bitstream control;digital hysteretic control;field programmable gate array (FPGA);pulse width modulation (PWM);single-phase inverters | Inverters;Harmonic analysis;Switches;Pulse width modulation;Switching frequency
This paper proposes a new voltage trajectory control for the field-weakening operation of induction motor drives. The presented method does not require a lookup table and reduces the parameter sensitivity. Moreover, the dc-link voltage utilization can be extended such that the voltage can reach the hexagon trajectory of the space vector of the voltage. The difference between the switching period and the summation of active switching times for inverter pulsewidth modulation control is used for field-weakening control. As the summation of the active switching times is less than its switching period, constant torque is retained. In contrast, the field-weakening control is considered. Smooth and automatic transition between two field-weakening regions can be achieved by the calculated <i>q</i>-axis current subjected to the voltage, current, and maximum pullout torque constraints. Experimental and simulation results will be presented to fully support the claims. | Novel Voltage Trajectory Control for Field-Weakening Operation of Induction Motor Drives | Field weakening;induction motor drive | Torque;Switches;Trajectory;Voltage control;Induction motor drives
It is difficult to apply conventional online motor current signature analysis techniques for diagnosis of rotor faults for closed-loop induction motor drives for many applications due to the masking effect of the feedback current controller and/or variable frequency or load operation. Relying solely on traditional offline inspection techniques during regular maintenance does not allow frequent monitoring of rotor problems and is inconvenient since it requires rotor disassembly and/or manual rotor rotation. In this paper, a new automated technique for testing voltage source inverter-fed squirrel-cage induction machines at a standstill for rotor faults is proposed. The main concept is to use the inverter to excite the machine with a pulsating field at a number of angular positions to observe the variation in the impedance pattern due to broken rotor bars, whenever the motor is stopped. An experimental study on a 7.5-hp induction motor verifies that broken bars can be detected with high sensitivity and reliability. It will be shown that the proposed method can provide automated and reliable assessment of rotor condition frequently without motor disassembly, manual rotation, or additional instrumentation. The proposed test can also provide rotor quality assessment independent of variations in motor or load operating conditions since it is a standstill test. | Automated Detection of Rotor Faults for Inverter-Fed Induction Machines Under Standstill Conditions | AC machine;broken rotor bar;condition monitoring;diagnostics;induction motor;inverter;offline testing;pulsating magnetic field;squirrel-cage rotor | Rotors;Induction motors;Bars;Testing;Fault detection;Circuit faults;Inverters
In the context of more electric aircraft, the use of electric actuators instead of hydraulic ones is one of the main topics of research and development in electrical engineering. A high level of reliability, the redundancy, and the compactness are required for aircraft electrical actuators. For achieving these purposes, a classical solution consists in using two identical actuators motorized by one permanent magnet (PM) motor supplied by a voltage source inverter (VSI). In this paper, a solution based on the use of only one fault-tolerant actuator performed by a two-star connected-winding (two-channel) PM motor supplied by two pulsewidth modulated VSIs is proposed. The design of the PM motor can be achieved in two different ways, which are proposed and studied in this paper. The authors focus this paper on the comparison between the two winding architectures and compare the two motors in terms of the short-circuit current and magnetic decoupling of the two windings. Both simulation and experimental results are given and discussed. | Study of Different Architectures of Fault-Tolerant Actuator Using a Two-Channel PM Motor | Aircraft;compactness;double-star permanent-magnet (PM) motor;electrical actuators;fault-tolerant motor;limited short-circuit current;winding design | Windings;Stator windings;Permanent magnet motors;Actuators;Torque;Synchronous motors
This paper presents a procedure to determine the energetic behavior of photovoltaic systems through genetic algorithms and artificial neural networks. The method divides the I-V Curve of the photovoltaic generator in three regions. The best results are achieved for the region around the maximum power point, which can be advantageous for grid-connected systems. The method allows determining the energy delivered by the system and the inverter performance from a few experimental data. The output is a vector comprising the DC power, the maximum power point tracker efficiency, the inverter efficiency and the AC power. | Artificial Intelligence Technics Applied to Analisys of Photovoltaic Energy Systems | artificial intelligence;grid-connected photovoltaic system;inverters;solar energy | Principal component analysis;Photovoltaic systems;Artificial intelligence;Inverters;Color;Silicon compounds;Wavelet transforms
This work summaries several islanding detection (DI) methods for distributed power generation (GD) systems. Four different methods are summarized: passive inverter-resident methods, active inverter-resident methods, utility level methods, and communications-based methods. | Survey of Distributed Generation Islanding Detection Methods | artificial intelligence;grid-con;grid-connected PV systems solar energy;inverters;Islanding;Islanding detection | Photovoltaic systems;Monitoring;Inverters;Silicon;Conferences;Biomedical monitoring
Today, electromagnetic compatibility (EMC) seems to be one of the major constraints of power electronic converters, particularly for variable-speed drives. Unfortunately, it is too often regarded as the last phase of the development of a converter since it represents the last step of its marketing. The estimation of conducted and radiated disturbances by simulation offers a considerable gain from the economic point of view. This paper shows how relatively simple models can be used to forecast EMC, taking into account various control strategies. These models are validated on an experimental setup and can be used during the design of a variable-speed inverter motor association. The objective is to approach by “fast” simulations the conducted emission to consider optimization processes. It is then imperative to take into account the environment of the converter, which implies the modeling of cables, motors, and, naturally, the filters. | EMI Study of Three-Phase Inverter-Fed Motor Drives | Electromagnetic compatibility (EMC);modeling;simulation;variable-speed drives | Impedance;Frequency measurement;Inductance;AC motors;Impedance measurement;Windings;Inverters
This paper proposes an impedance-based analytical method for modeling and analysis of harmonic interactions between the grid and aggregated distributed generation (DG) inverters. The root cause of harmonic interaction/resonance problems is the impedance-network quasi-resonance between the effective output impedance of the inverter and the equivalent grid impedance at the connection point. Starting with the output impedance modeling of an inverter, a Norton model of the inverter is derived. Comparing with the switching model and the average model of the inverter, simulation results show the effectiveness of the model. This paper proposes that impedance limits should be specified and used as an extra design constraint for DG inverters in order to minimize the harmonic distortion impact on the grid. Assuming the impedance models of individual inverters and local loads within a distribution grid are known, especially in the case of new grids under construction, harmonic interactions between the grid and a certain number of DG inverters can be preliminarily estimated. | Modeling and Analysis of Grid Harmonic Distortion Impact of Aggregated DG Inverters | Distributed generation (DG);distortion;harmonic interactions;inverters;modeling | Inverters;Harmonic analysis;Impedance;Integrated circuit modeling;Harmonic distortion;Analytical models;Power system harmonics
The use of single-stage power-factor-corrected (SSPFC) three-level resonant ac/dc converters solves many problems that present SSPFC converters face today, namely, high component stresses, high circulating currents, and low efficiency. This makes single-stage three-level resonant ac/dc converters a good candidate for high-power applications. These converters provide the flexibility of simultaneously using two control variables. They can operate with a combined variable-frequency and asymmetrical pulsewidth modulation or with a combined variable-frequency phase-shift modulation. This provides good regulation of the output voltage, dc-bus voltage, and input current. The drawback of these methods is that the efficiency of the converter drops as the load is reduced because the converter starts to drift away from its resonance frequency, thus leading to more circulating currents and conduction losses. Therefore, a load-adaptive energy storage technique is proposed in this paper to guarantee the converter operation near its maximum efficiency point for a wide range of loading. This leads to almost constant converter efficiency from full load to 40% load. The use of interleaved converters is also proposed to extend the constant efficiency range of operation to lighter loads (15%-20% of full load). Analytical simulation and experimental results are presented to verify the proposed methods. | An Adaptive Energy Storage Technique for Efficiency Improvement of Single-Stage Three-Level Resonant AC/DC Converters | AC–DC power converters;phase control;pulse width modulation converters;resonant inverters | Voltage control;Frequency conversion;RLC circuits;Switches;Inductors
Zero-to-low-speed flux/rotor-position self-sensing techniques rely on the interaction of saliencies (asymmetries) with an injected signal or special switching pattern in the inverter to produce a response which contains information about the location of the saliency. In this paper, three types of deterministic spatial rotor position saliencies are introduced into an induction machine (IM). The saliencies were created by modulating the following: 1) the rotor bridge opening width; 2) the rotor bridge opening height; and 3) the rotor bridge opening fill. The influence of saliency geometric design variables on the self-sensing and power conversion properties is determined using a design of experiments and response surface methodology. An example IM design, which maximizes the self-sensing properties while preserving power conversion abilities, is presented. Modulation of the rotor bridge fill appears to be the least desirable saliency type. Both rotor bridge opening width and height modulations can be used successfully, but the rotor bridge opening width modulation requires extra simulations to characterize the self-sensing properties. | Induction Machine Design Methodology for Self-Sensing: Balancing Saliencies and Power Conversion Properties | Carrier rotor position saliency;carrier signal injection;induction machines (IMs);saturation saliency;self-sensing | Rotors;Bridge circuits;Harmonic analysis;Bridges;Modulation;Induction machines;Torque
This paper presents a dimensional synthesis method for the design of symmetric wideband waveguide cross-coupled filters without resorting to global full-wave optimization. In this method, we propose two circuit models suitable for the synthesis of wideband cross-coupled filters. Besides, we propose a novel physical realization of the cross-coupled K-inverter in the waveguide filter. As a design example, an X-band four-pole waveguide cross-coupled filter has been designed and fabricated. The results show good equal-ripple performance in the passband and improved rejection performance beyond the passband. | Dimensional Synthesis of Symmetric Wideband Waveguide Cross-Coupled Filters Without Global Full-Wave Optimization | Cross-coupled;dimensional synthesis;waveguide filters;wideband | Inverters;Integrated circuit modeling;Wideband;Filtering theory;Resonant frequency;Dispersion;Frequency synthesizers
The hexagram inverter is composed of six voltage source inverter (VSI) modules interconnected to form a circle via the inductors, which are required to suppress the possible circulating current in the circle. However, the design of the inductors could be challenging, where the inductance should be large enough to suppress the circulating current and small enough to minimize the effect on the output voltage. This paper proposes the utilization of coupled inductors in between any two connected VSI modules instead of stand-alone ones to optimize the hexagram inverter performance. On the basis of this structure, the circulating current can be maximally suppressed by the magnetizing inductance of the coupled inductor, while in the meantime, the output voltage is minimally affected by the leakage inductance. By sharing the magnetic core, the cost and size of the inductors are also reduced. Simulation and a small-scale experiment have been conducted to verify the proposed hexagram inverter structure with the six-winding coupled inductors. | Minimizing the Circulation Current in Hexagram Medium-Voltage Variable-Speed Drive by Coupled Inductors | Coupled inductor;hexagram converter;medium voltage (MV);motor drive;multilevel converter | Inductors;Inverters;Inductance;Impedance;Magnetic cores;Voltage control;Converters
A novel layout design to effectively reduce the layout area of the thin-oxide NMOS and PMOS devices in CMOS output buffers with ESD consideration is proposed. With respect to the traditional finger-type layout, the large-dimension output NMOS and PMOS devices are realized by multiple octagonal cells. Without using extra ESD-optimization process, the output NMOS and PMOS devices in this octagon-type layout can provide higher driving/sinking current and better ESD robustness within a smaller layout area. The drain-to-bulk parasitic capacitance at the output node is also reduced by this octagon-type layout. Experimental results in a 0.6-/spl mu/m CMOS process have shown that the output driving (sinking) current of CMOS output buffers in per unit layout area is increased 47.7% (34.3%) by this octagon-type layout. The HBM (MM) ESD robustness of this octagon-type output buffer in per unit layout area is also increased 41.5% (84.6%), as comparing to the traditional finger-type output buffer. This octagon-type layout design makes a substantial contribution to the submicron or deep-submicron CMOS IC's in high-density and high-speed applications. | Area-efficient layout design for CMOS output transistors |  | Electrostatic discharge;MOS devices;CMOS technology;Robustness;Protection;CMOS process;Circuits;Parasitic capacitance;Degradation;Inverters
This study presents a new algorithm for improved prediction of AC hot-carrier lifetime. It is based on identifying and projecting the dominant degradation asymptote. The algorithm accounts for the stress-bias dependence of the hot-carrier degradation rate and the nonlinearity of the degradation time-dependence. Detailed model parameter extraction and lifetime prediction procedures are explained, and applications of the new algorithm demonstrated. Significant differences in the predicted AC lifetimes are found between the existing and the new algorithms over a wide range of CMOS inverter design parameters, such as the input ramp rate and the load capacitance. | An improved NMOS AC hot-carrier lifetime prediction algorithm based on the dominant degradation asymptote |  | MOS devices;Hot carriers;Prediction algorithms;Degradation;Semiconductor device modeling;Predictive models;Parameter extraction;Inverters;Algorithm design and analysis;Capacitance
Low-pass filters are implemented as impedance inverters for a bandstop filter design. The choice of the order of the low-pass filter impacts the usable passband bandwidth of the bandstop filter. A great savings in size occurs when implemented with highly miniaturized low temperature superconducting lumped elements. A standard multilayer niobium based fabrication process is used to fabricate the lumped element bandstop filter. The filter is tested and suggestions are made to further improve the return loss outside of the rejection band. | The Use of Low-Pass Filters as Impedance Inverters for Highly Miniaturized Superconducting Bandstop Filter Designs | Bandstop filters;low-pass filters;microwave filters;niobium;superconducting filters | Impedance;Bandwidth;Superconducting filters;Inverters;Low pass filters;Resonator filters;Power transmission lines
This paper presents an estimation method of rotational direction and speed for free-running ac machines driven by an inverter without speed and voltage sensor. The method has four estimation modes, and it utilizes only the measured phase current of machines. The performance of the proposed method is verified through the experiments for both permanent-magnet synchronous motor and asynchronous machines. | An Estimation Method of Rotational Direction and Speed for Free-Running AC Machines Without Speed and Voltage Sensor | AC machines;estimation of rotational direction and speed;free running;without speed and voltage sensor | Estimation;Inverters;Current control;Timing;Frequency estimation;AC machines;Rotors
A decentralized power control method in a single-phase flexible ac microgrid is proposed in this paper. Droop control is widely considered to be a good choice for managing the power flows between microgrid converters in a decentralized manner. In this work, to enhance the power loop dynamics, droop control combined with a derivative controller is used in islanded mode. In grid-connected mode, to strictly control the power factor in the point of common coupling (PCC), a droop method combined with an integral controller is adopted. Small-signal analysis of the proposed control is shown both in islanded and grid-connected mode. The proposed control scheme does not need any mode switching action. Thus, it is relatively simple in control for full mode of operation. Smooth transitions between the operation modes and the effectiveness of the proposed control scheme are evaluated through simulation and experimental results. | Mode Adaptive Droop Control With Virtual Output Impedances for an Inverter-Based Flexible AC Microgrid | Dispersed storage and generation;droop control;microgrid | Impedance;Voltage measurement;Voltage control;Bandwidth;Switches;Reliability
In this paper, a new high-speed circuit technique called differential cascode voltage switch with pass-gate (DCVSPG) logic tree is presented. The circuit technique is designed using a pass-gate logic tree in DCVSPG instead of the nMOS logic tree in the conventional DCVS circuit, which eliminates the floating node problem. By eliminating the floating node problem, the DCVSPG becomes a new type of ratioless circuit, and it also provides superior performance with less power dissipation and better silicon area tradeoff. The basic DCVSPG design technique, the methodology for optimization, and synthesis of the pass-gate logic tree are described. The standard cell library development taking advantage of the dual-rail outputs of DCVSPG gates is also discussed. The performance comparisons with other existing pass-gate circuit techniques [complimentary pass-transistor logic (CPL), double pass-transistor logic (DPL), and swing restored pass-transistor logic (SRPL)] are presented. For more robust design, the DCVSPG with inverter buffers is also the best choice. A Viterbi macro design using the DCVSPG circuit technique is demonstrated. The process that the design is based upon is a 0.5-/spl mu/m CMOS technology with 0.25-/spl mu/m effective channel length and five layers of metal. This macro can run up to 500 MHz at the nominal process condition. In comparison with other existing dynamic circuit techniques, the results also clearly show that the dynamic DCVSPG has the superior power-delay performance. | Design and implementation of differential cascode voltage switch with pass-gate (DCVSPG) logic for high-performance digital systems |  | Voltage;Logic circuits;Switches;Logic design;CMOS logic circuits;CMOS technology;Switching circuits;MOS devices;Power dissipation;Silicon
The magnitude of switching noise coupled through common substrate in BiCMOS technology is analyzed. Noise dependence on collector resistance and buried layer doping of the noisy bipolar junction transistor (BJT) is obtained by means of simulation. It is observed that trends are different depending on bipolar transistor biasing: in common-collector, a low collector resistance is desired, while in common-emitter biasing, large values of Rc make the transistor less noisy. A test chip is fabricated in 3-/spl mu/m BiCMOS technology to measure the substrate coupling produced by different BICMOS inverter gates. These experimental measurements show that noise increases with transistor size and collector resistance. Dependence on distance and speed of signal are also obtained, together with the effect of a guard ring. | Substrate coupling evaluation in BiCMOS technology |  | BiCMOS integrated circuits;Paper technology;Crosstalk;Coupling circuits;Substrates;CMOS technology;Circuit noise;Circuit simulation;Packaging;Silicon on insulator technology
Interleaving pulse width modulation (PWM) waveforms is a proven method to reduce ripple in dc-dc converters. The present study explores interleaving for three-phase motor drives. Fourier analysis shows that interleaving the carriers in conventional uniform PWM significantly reduces the common-mode voltage. New digital signal processor (DSP) hardware supports interleaving directly with changes to just two registers at setup time, so no additional computation time is needed during operation. The common-mode voltage reduction ranges from 36% at full modulation to 67% when idling with zero modulation. Third-harmonic injection slightly reduces the advantage (to 25% at full modulation). However, the maximum RMS common-mode voltage is still less than 20% of the bus voltage under all conditions. The disadvantage of the proposed approach is an increase in current ripple at the switching frequency. Simulations verify the findings. Experiments on a motor drive that uses a commercially available motor-control DSP, connected to a 5 hp motor, agree well with calculations and simulations. | Reducing Common-Mode Voltage in Three-Phase Sine-Triangle PWM With Interleaved Carriers | Digital signal processors;Fourier series;inverters;photovoltaic systems;pulse width modulation;variable speed drives | Pulse width modulation;Harmonic analysis;Motor drives;Frequency modulation;Inverters;Support vector machines
This paper presents a feasibility study into the application of a 100-V, 50-kHz high-frequency ac (HFAC) network for powering automotive electrical auxiliaries. The study is focused on motor-actuated loads and is divided into two sections. First, the investigation indicates the benefits of replacing low-torque dc motors with lighter and more efficient 400-Hz ac machines for applications such as electric fans, fuel pumps, or blower motors. A comparative examination of commercially available machines indicates space and weight reduction of more than 60%, and efficiency savings between 25% and 100% are possible. Second, the inquiry evaluates the viability of replacing existing dc/ac inverters with HFAC/ac converters for high-torque ac machines as employed, for example, in electric-power-assisted steering (EPAS) or heating, ventilation, and air conditioning systems. Based on experimental and simulation results for a column-assist EPAS application employing a three-phase permanent-magnet synchronous motor, this paper shows that an HFAC drive is expected to reduce the voltage harmonic content below 50 kHz by at least 10% compared with the dc/ac inverter. However, the disadvantages of the former drive make it less attractive than the existing dc/ac circuit. Specifically, the EPAS motor torque ripple is expected to be approximately 2% higher compared with the dc counterpart drive. Further drawbacks of the HFAC/ac drive include high metal-oxide-semiconductor field-effect transistor (MOSFET) conduction losses, higher voltage harmonics above 50 kHz, and complex control requirements of the inverter. Conclusively, significant HFAC advantages for motor loads can only be attributed to machines with a nominal torque capability that is limited to 2 N ·m. However, given the number of such devices within a typical vehicle, this translates into a possible vehicle mass saving of 30 kg and a potential reduction in fuel consumption by 0.8 L/100 km. | Feasibility of High-Frequency Alternating Current Power for Motor Auxiliary Loads in Vehicles | Distributed electrical architecture;electric-power-assisted steering (EPAS);high-frequency ac (HFAC);mass reduction | DC motors;Torque;AC motors;Vehicles;Synchronous motors;Inverters;Converters
The quantum-dot cellular automata (QCA) computing architecture has been proposed to not only offer scalability to the molecular level, extremely low power requirements, and THz switching, but also the promise to advance the forefront of computation beyond the conceptual limitations of current technologies. The conventional QCA architecture uses cells consisting of two electrons and four logically interacting quantum dots in constructing circuitry. While this approach has been well studied, certain details with the cell structure suggest that it may not be the most efficient and optimal QCA design. Therefore, this paper presents a new “2-D” QCA architecture which is lattice structured and uses clocked cells consisting of only two logically interacting quantum dots. Compared to the conventional QCA architecture, this new approach to QCA circuit design improves the design and simulation reliability by reducing the total number of electrons and quantum dots in circuitry. In addition, the new architecture exhibits periodicity and symmetry characteristics that are widely found in naturally occurring and self-assembled materials, offering hopes for researching such nanoscale materials for fabrication. Along with this new architecture, simple and complex logical constructs are presented that were verified with new simulation tools specifically developed for this purpose. | Design and Simulation of 2-D 2-Dot Quantum-Dot Cellular Automata Logic | Cellular automata;computer architecture;molecular electronics;quantum dots | Logic gates;Clocks;Computer architecture;Wire;Inverters;Computational modeling;Quantum dots
Broken rotor bar/end-ring and eccentricity are common faults in squirrel-cage induction motors and have been thoroughly investigated in the case of ac grid supply. In this paper, these types of faults are studied in the case of inverter-driven motors. More specifically, a novel investigation in inverter input current spectrum is made in order to reliably detect the fault-indicative frequency components. These harmonics give the ability for fault detection and classification, even under low load and low motor severity fault condition in steady-state or transient operation. The proposed diagnostic method has been particularly designed for open-loop controlled variable frequency induction motor drives, which is a usual case in low-cost industrial drives where precise speed control of the motor is not required. Moreover, an alternative technique is also presented in case the stator current is measured. | Detection of Induction Motor Faults in Inverter Drives Using Inverter Input Current Analysis | Fault diagnosis;induction motors;inverter;spectral analysis;wavelet | Inverters;Induction motors;Fault diagnosis;Spectral analysis
Islanding detection is an essential protection requirement for distribution generation (DG). Antiislanding techniques for inverter-based DG are typically designed and tested on constant RLC loads and, hence, do not take into account frequency-dependent loads. In this paper, a new antiislanding technique, based on simultaneous <formula formulatype="inline"><tex Notation="TeX">$P$</tex> </formula>-<formula formulatype="inline"><tex Notation="TeX">$f$</tex></formula> and <formula formulatype="inline"><tex Notation="TeX">$Q$</tex></formula>-<formula formulatype="inline"> <tex Notation="TeX">$V$</tex></formula> droops, is designed and tested under different islanding conditions considering different load types. The behavior of frequency-dependent static loads during islanding operation is discussed. The developed antiislanding technique is designed to fully address the critical islanding cases with frequency-dependent static loads and RLC-based loads. The performance of the proposed method is tested to accommodate load switching disturbances and grid voltage distortions. Theoretical investigation coupled with intensive simulation results using the Matlab/Simulink software is presented to validate the performance of the proposed antiislanding technique. Unlike previously proposed methods, the results show that the proposed islanding detection method is robust to frequency-dependent loads and system disturbances. | Islanding Detection for Inverter-Based DG Coupled With Frequency-Dependent Static Loads | Frequency-dependent static loads;inverter-based distribution generation (DG);islanding detection;nondetection zone (NDZ) | Reactive power;Inverters;Frequency control;Frequency dependence;Simulation;Equations;Time frequency analysis
In this paper, the circuit design of a resonant inverter for plasma-driven system is studied. Based on the half-bridge inverter structure, the proposed circuit has included the soft-switching techniques so that the investment on heat dissipation can be greatly saved. Moreover, this paper has investigated plasma power control under different conditions. Via the developed control circuit to formulate the relationships between the output power and voltage as a quadratic function, the output power of the system can then be controlled and becomes insensitive to plasma voltage variations. In order to solidify the practicality of this circuit design, mathematical analyses and experimental validations have been thoroughly performed. Test results help confirm the effectiveness of the method, demonstrating its feasibility and practicality for high-frequency-drive industry applications. | Plasma-Driven System Circuit Design With Asymmetrical Pulsewidth Modulation Scheme | Asymmetrical pulsewidth modulation (PWM) (APWM);half-bridge inverter;hybrid resonant;plasma power;power control | Plasmas;Inverters;RLC circuits;Voltage control;Pulse width modulation;Resonant frequency;Power control
This paper presents investigations of dc-link voltages balance with the use of a passive RLC circuit in a single-phase diode-clamped inverter composed of two three-level legs. Application of the balancing circuit in the diode-clamped inverter needs proper PWM generation but the modulation method is the same for both in the balanced and unbalanced state. This method of dc-link voltages balance does not need any measurements or additional control, and this ensures fast response and low energy losses. This paper also presents mathematical analysis of the PWM modulation method and the inverter operation, and an analytical description of the natural balancing process with contribution of the load current and the balancing circuit current. Simulations and experimental results of the inverter with FPGA-based control are presented to confirm the effectiveness of the natural balancing process. | Application of Balancing Circuit for DC-Link Voltages Balance in a Single-Phase Diode-Clamped Inverter With Two Three-Level Legs | DC-link voltage balance;diode-clamped inverter;multilevel systems;natural balancing;neutral-point clamped inverter;neutral-point clamped (NPC) | Inverters;RLC circuits;Capacitors;Converters;Pulse width modulation
Active <i>du</i>/<i>dt</i> is a new output-filtering method to mitigate motor overvoltages. The inverter pulse pattern edges are broken down into narrower pulses, which control the filter <i>LC</i> circuit. This results in an output voltage that does not have to exhibit the overshoot typically seen in common <i>LC</i> circuits in output-filtering applications. Furthermore, the shape of the output-voltage edge has properties well suited for output-filtering applications. An appropriate filter rise time is selected according to the motor-cable length to eliminate the motor overvoltage. The basis of the active <i>du</i>/<i>dt</i> method is discussed in brief. Considerations on the application of the active <i>du</i>/<i>dt</i> filtering in electric drives are presented together with simulations and experimental data to verify the potential of the method. | Active <formula formulatype="inline"><tex Notation="TeX">$du/dt$</tex></formula>—New Output-Filtering Approach for Inverter-Fed Electric Drives | Active filters;pulsewidth-modulated inverters;variable-speed drives | Inverters;Induction motors;Surges;Capacitors;Active filters;Inductors;Variable speed drives
Thin-film transistors (TFTs) are a key element of flexible electronics implemented on low-cost substrates. Most TFT technologies, however, have only monotype-either n- or p-type-devices. In this paper, we propose a novel design style Pseudo-CMOS for flexible electronics that uses only monotype single-V<sub>T</sub> TFTs but has comparable performance with the complementary-type or dual-V<sub>T</sub> designs. The manufacturing cost and complexity can therefore be significantly reduced, whereas the circuit yield and reliability are enhanced with built-in postfabrication tunability. Digital cells are fabricated in two different TFT technologies, i.e., p-type self-assembled-monolayer-organic TFTs and n-type metal-oxide InGaZnO TFTs, to validate the proposed Pseudo-CMOS design style. To the best of our knowledge, this is the first design solution that has been experimentally proven to achieve superior performance for both types of TFT technologies. | Pseudo-CMOS: A Design Style for Low-Cost and Robust Flexible Electronics | Digital circuits;flexible electronics;indium compounds;organic semiconductors;thin film transistors | Inverters;Substrates;Logic gates;Organic thin film transistors;Glass;Plastics
A new low-loss snubber circuit including an overvoltage clamping circuit for a three-level gate-turn-off (GTO) inverter is presented. The proposed snubber circuit is effective in restriction of the dv/dt and the overvoltage values across each GTO at turnoff and the snubber loss is less than half that of the conventional RCD snubber circuit. In addition, there is no blocking voltage balancing problem between the inner and outer GTOs that occurs in the case where a conventional RCD snubber circuit is used in three-level inverter topology. Experimental results demonstrate that the proposed snubber circuit is very effective for a large capacity three-level GTO inverter. | A new snubber circuit for high efficiency and overvoltage limitation in three-level GTO inverters |  | Snubbers;Voltage control;Pulse width modulation inverters;Thyristors;Circuit topology;Inductors;Switching circuits;Clamps;Pulse inverters;Power conversion
Power electronics burn-in testing consumes a huge amount of energy and adds to a significant part of the manufacturing cost. To improve this situation, a pulsewidth modulation (PWM) DC/AC inverter using current-mode control is proposed to feedback burn-in test power to the electric utility system. To implement the proposed idea, a new control strategy and system design are presented in this paper. Case studies using uninterruptible power systems (UPS) and battery chargers are demonstrated by means of prototype experiments to prove the method's performance and effectiveness. | Consumption power feedback unit for power electronics burn-in test |  | Electronic equipment testing;Feedback;Power electronics;Pulse width modulation inverters;Control systems;Uninterruptible power systems;Manufacturing;Costs;Pulse inverters;Pulse power systems
A novel randomized control strategy for three-phase voltage source inverters, based on voltage space vectors, is described. An implicit asymmetrical modulating function results in switching losses in the inverter being reduced by about half in comparison with those using the classic space vector pulsewidth PWM method. The pulse rate is varied within individual 60/spl deg/ sectors of the vector plane, so that the power spectra of the output voltage are spread over a wide frequency range and acquire a continuous part. Relevant theoretical analyses, computer simulations and experimental results are presented. | Space vector PWM technique with minimum switching losses and a variable pulse rate [for VSI] |  | Space vector pulse width modulation;Switching loss;Pulse width modulation inverters;Pulse width modulation converters;Phase modulation;Pulse inverters;Voltage control;Switching converters;Pulse modulation;Chirp modulation
Standard pulsewidth modulation (PWM) techniques assume a ripple-free DC-link voltage at the inverter input terminals and ideal switches. Most techniques proposed in the literature to compensate the nonideal characteristics require additional and complex circuitry. This paper proposes and analyzes a simple method of generating PWM switching patterns which ensures a high-quality output voltage and inherently compensates for a nonideal DC bus and switching delays. The method is based on maintaining a sinusoidal volt-second distribution at the inverter output by sensing the output voltage and generating the gating pattern online. The principles of operation are explained, and a design procedure is presented. Simulation results illustrating the features of the proposed modulator are verified experimentally on a 3 kVA prototype unit. | Modulated integral control technique for compensating switch delays and nonideal DC buses in voltage-source inverters |  | Switches;Delay;Pulse width modulation inverters;Voltage;Pulse width modulation;Pulse inverters;Circuits;Pattern analysis;DC generators;Virtual prototyping
The dead time necessary to prevent the short circuit of the power supply in pulsewidth-modulated (PWM) voltage inverters results in output voltage errors. Although individually small, when accumulated over an operating cycle, the voltage errors are sufficient to distort the applied PWM signal. This paper presents a method to correct for the dead-time errors. The pulse-based dead-time compensator (PBDTC) is less hardware- and software-intensive than other dead-time compensation methods providing a low-cost solution. The pulse-based technique is developed by analyzing the effects of dead time on a pulse-by-pulse basis and correcting each pulse accordingly. The technique is evaluated through simulation and experimental results. Other compensation methods are evaluated, and the results compared with the pulse-based technique. This comparison indicates previous methods can produce magnitude and phase errors in the applied terminal voltage, whereas the proposed method compensates for the dead time without significant magnitude and phase errors in the terminal voltage of PWM voltage source inverters. | Pulse-based dead-time compensator for PWM voltage inverters |  | Pulse width modulation inverters;Pulse inverters;Voltage;Space vector pulse width modulation;Pulse width modulation;Reluctance motors;Synchronous motors;Pulsed power supplies;Frequency;Induction motors
On-line pulsewidth modulation (PWM) pattern generators for current-source rectifiers and inverters offer a number of control advantages over off-line optimized patterns. However, when implemented using the principles which apply to voltage-source inverter PWM pattern generators, the switching frequency is equal to: (1) the carrier frequency in standard carrier-based implementations and (2) a function of the cycle frequency, sequence of space vectors, and selection of the zero space vector in space vector implementations. This paper shows that this frequency can be reduced to one-half of the respective frequencies. Two pattern generators are investigated: (1) an analog on-line carrier-based technique, namely, the modified dead-band technique and (2) a digital on-line space vector-based technique, where advantage is taken of the extra zero state available in current-source converters. It is shown that the switching frequency reduction is achieved with no penalty in the line current harmonic distortion. Moreover, a significant reduction of AC line current distortion is obtained with the modified dead-band technique for modulation indexes greater than 0.4. The principles of operation of the proposed schemes are explained, Experimental results on a 5 kVA current-source rectifier and a 5 kVA current-source inverter confirm the feasibility and features of the proposed pattern generators. | Current-source converter on-line pattern generator switching frequency minimization |  | Switching converters;Pulse width modulation inverters;Rectifiers;Switching frequency;Pulse inverters;Pulse generation;Zero voltage switching;Space vector pulse width modulation;Analog-digital conversion;Harmonic distortion
This paper presents a 2.1 M pixel, 120 frame/s CMOS image sensor with column-parallel delta-sigma (ΔΣ) ADC architecture. The use of a second-order ΔΣ ADC improves the conversion speed while reducing the random noise (RN) level as well. The ΔΣ ADC employing an inverter-based ΔΣ modulator and a compact decimation filter is accommodated within a fine pixel pitch of 2.25-μm and improves energy efficiency while providing a high frame-rate of 120 frame/s. A prototype image sensor has been fabricated with a 0.13-μm CMOS process. Measurement results show a RN of 2.4 e<sub>rms</sub><sup>-</sup> and a dynamic range of 73 dB. The power consumption of the prototype image sensor is only 180 mW. This work achieves the energy efficiency of 1.7 e<sup>-</sup>·nJ. | A 2.1 M Pixels, 120 Frame/s CMOS Image Sensor With Column-Parallel <formula formulatype="inline"><tex Notation="TeX">$\Delta \Sigma$</tex></formula> ADC Architecture | CMOS image sensor;column-parallel delta-sigma $(\\Delta \\Sigma)$ ADC;second-order $\\Delta \\Sigma$ ADC;high speed;low noise and wide dynamic range | Noise;Pixel;Modulation;Clocks;Inverters;CMOS image sensors;Capacitors
The estimation of rotor time constant, or rotor resistance, in a vector-controlled induction machine is necessary to achieve high-performance torque control. A new method of estimating the rotor resistance online, for use in a vector-controlled induction machine, is presented. It uses short duration pulses added to the constant flux reference current i/sub dse/* and based on the resultant torque command current produced by a proportional-integral controller i/sub qse/* adjusts the rotor resistance estimate. This method of self-tuning the vector controller to the rotor time constant, when operating in a closed-loop speed control loop, does not produce torque pulsations when correctly tuned. In comparison to other online methods such as the extended Kalman filter and the extended Luenberger observer, this method does not require voltage sensors and is computationally simpler. The rotor resistance estimation technique is illustrated through simulation and practical implementation of a vector-controlled induction machine. | A new method of rotor resistance estimation for vector-controlled induction machines |  | Induction machines;Torque control;Machine vector control;Stator cores;Voltage;Position measurement;Costs;DC machines;Inverters;Magnetic field measurement
This paper presents a control strategy for input-parallel-output-parallel (IPOP) connected modular inverter systems. Each modular inverter is composed of a high-frequency isolated dc/dc converter followed by a dc-ac inverter. The control objective of the configuration is to achieve output current sharing among the constituent modules and also can suppress the circulating current among them successfully. The control of all the dc-dc converters in the proposed configuration is based on open-loop control by sharing a fixed and common duty cycle for them. For the control of dc-ac inverters, a three-loop control strategy, consisting of common output voltage regulation (OVR) loop, individual circulating current suppression (CCS) loops, and individual inner current tracking (ICT) loops, is proposed. The ICT loops are implemented by hysteresis current control. Based on hysteresis current control for all ICT loops, the relationship between the OVR loop and CCS loops is analyzed with revealing that both of them are decoupled. The compensator designs of the OVR loop and individual CCS loops are also presented. The effectiveness of the proposed control strategy is verified by simulation and experimental results of a 1100-W IPOP two-module inverter system with each module consisting of two-transistor forward dc-dc converter followed by a full-bridge dc-ac inverter. | Control Strategy for Input-Parallel–Output-Parallel Connected High-Frequency Isolated Inverter Modules | Circulating current;current sharing;dc–ac inverter;dc–dc converter;hysteresis current control;input-parallel–output-parallel (IPOP) | Inverters;Converters;Voltage control;Current control;Hysteresis;Tracking loops;Frequency control
Designing adequate control laws for grid-connected inverters with LCL filters is complicated. The power quality standards and the system resonances burden the task. In order to deal with resonances, system damping has to be implemented. Active damping is preferred to passive damping so as to improve the efficiency of the conversion. In addition, paralleled grid-connected inverters in photovoltaic (PV) plants are coupled due to grid impedance. Generally, this coupling is not taken into account when designing the control laws. In consequence, depending on the number of paralleled grid-connected inverters and the grid impedance, the inverters installed in PV plants do not behave as expected. In this paper, the inverters of a PV plant are modeled as a multivariable system. The analysis carried out enables to obtain an equivalent inverter that describes the totality of inverters of a PV plant. The study is validated through simulation and field experiments. The coupling effect is described and the control law design of paralleled grid-connected inverters with LCL filters in PV plants is clarified. | Modeling and Control of <formula formulatype="inline"> <tex Notation="TeX">$N$</tex> </formula>-Paralleled Grid-Connected Inverters With LCL Filter Coupled Due to Grid Impedance in PV Plants | Active damping;grid-connected inverter;LCL filter;photovoltaic (PV) power systems | Inverters;Power harmonic filters;Damping;Approximation methods;Impedance;Transfer functions;Resonant frequency
The circuit performance of CMOS technologies with silicon dioxide (SiO/sub 2/) and reoxidized nitrided oxide (RONO) gate dielectrics over the normal regime of digital circuit operation, i.e. V/sub GS/&lt;or=5 V and B/sub DS/&lt;or=5 V, is discussed. The simulation of a simple CMOS inverter has shown that the SiO/sub 2/ inverter consistently outperforms the RONO inverter over temperatures ranging from 300 to 100 K. This can be attributed mainly to the significantly lower mu /sub p/ (hole mobility) of RONO p-channel devices. At 300 K, mu /sub p/(RONO) is 14-8% smaller than mu /sub p/(SiO/sub 2/) over the entire range of gate biases, while mu /sub n/(RONO) (electron mobility of n-channel RONO devices) is also smaller than mu /sub n/(SiO/sub 2/) and reaches only 96% of mu /sub n/(SiO/sub 2/) at V/sub GS/=5 V. At 100 K, mu /sub n/(RONO)/ mu /sub n/(SiO/sub 2/) at V/sub GS/=5 V is increased to 1.10, however, mu /sub p/(RONO)/ mu /sub p/(SiO/sub 2/) at V/sub GS/=5 V is degraded to 0.59. The dependence of circuit performance on the supply voltage has also been evaluated for the RONO and SiO/sub 2/ inverters.&lt;&lt;ETX&gt;&gt; | Circuit performance of CMOS technologies with silicon dioxide and reoxidized nitrided oxide gate dielectrics |  | CMOS technology;Circuit optimization;Silicon compounds;Inverters;CMOS digital integrated circuits;Dielectrics;Digital circuits;Circuit simulation;Temperature distribution;Electron mobility
Managing the switching-noise in mixed-signal systems fabricated on a single chip is becoming increasingly challenging. This needs substantial overheads in both area and power. Existing logic families that minimize switching-noise generation, such as current-steering logic (CSL), current-balanced logic (CBL) etc. require considerably more power than traditional CMOS implementations. We present a new logic family called the current-steering CMOS (CS-CMOS) obtained by a simple modification keeping the core CMOS structure in tact to preserve its most attractive features. This family not only reduces the switching noise by a factor of ten but also delivers five times higher speed than CSL and CBL for the same power consumption. Experimental results comparing 15-stage ring-oscillators configured in the CSL and CS-CMOS families and fabricated in a 0.18 μm process show that their energy-delay-products are 6.5 fJ*ns and 1.52 fJ*ns respectively. The usefulness of this new logic family is further demonstrated by synthesizing a cell library of CS-CMOS gates and by using it to simulate benchmark circuits, a decimation filter and a frequency divider. | CS-CMOS: A Low-Noise Logic Family for Mixed Signal SoCs | Current-balanced logic (CBL);current-steering CMOS (CS-CMOS);current mode logic;current steering logic;mixed signal system-on-chip (SoC);power supply noise | CMOS logic circuits;Inverters;Noise;CMOS integrated circuits;Circuit simulation;Ring oscillators;System-on-a-chip
In this paper, a control scheme is proposed for a three-phase isolated photovoltaic (PV)-diesel microgrid without energy-storage element. The scheme aims to: track maximum power from the PVA, regulate the load voltage, compensate the load unbalance viewed by the diesel generator, and to control the diesel-engine speed. The first three tasks are achieved by controlling the pulse width modulation inverter interfacing the PV array to the system. The fourth is realized by a modified fuzzy logic controller of the diesel engine. The obstacles encountered on operating the system under certain probable loading conditions are addressed. Two different operation strategies are proposed to provide high-quality power under all loading scenarios, and to achieve the targets of the control scheme. The system operation is investigated under a variety of conditions to prove the aptness of the proposed techniques. | Flexible Operation Strategy for an Isolated PV-Diesel Microgrid Without Energy Storage | Control;diesel;fuzzy logic;hybrid systems;operation;photovoltaic (PV);renewable energy | Inverters;Power generation;Generators;Torque;Diesel engines;Voltage control;Loading
A state-space model of self-controlled synchronous motor was established with finite DC inductance and main flux saturation effects considered. Using the model, the excitation regulation of the self-controlled synchronous motor under the control of constant margin-angle and constant main flux level was investigated to enhance the overload capability and to ensure the operation stability.&lt;<ETX>&gt;</ETX> | The state-space analysis of excitation regulation of self-controlled synchronous motor with constant margin-angle control |  | Synchronous motors;DC motors;Inverters;Steady-state;Thyristors;Inductance;Commutation;Rotors;Information analysis
The critical limitations of Fourier transform analysis are reviewed. The frequency resolution and amplitude accuracy trade-offs implicit in techniques used to minimize the effect of these limitations are presented. The fundamental theory of exact, z-transform modeling that simultaneously offers excellent resolution and accuracy is discussed. The classical techniques used to estimate z-transform coefficients from the sampled data are presented, along with a discussion of their limitations. A new approach for z-transform estimation is developed theoretically, and experimental verification is demonstrated on a PC-AT-based signal acquisition system, using actual inverter waveforms.&lt;<ETX>&gt;</ETX> | Exact inverter waveform analysis using z-transform estimation techniques |  | Pulse width modulation inverters;Discrete Fourier transforms;Fourier series;Colored noise;Power electronics;Fourier transforms;Frequency estimation;Performance evaluation;Degradation;Circuit topology
Applications of solid-state converters and inverters for adjustable speed drives (ASDs) are popular in industrial systems and lead to a significant amount of harmonic and interharmonic currents being injected into the connected system. This paper presents an accurate analytical approach for the assessment of the harmonic and interharmonic currents generated by the voltage-source inverter-fed ASDs operated under unbalanced supply voltages, where the commutaton effect of the ASD converter and the detailed motor circuit model with various load levels are included. To validate the accuracy of the proposed approach, simulation results are performed by comparing those obtained by a time-domain simulation tool and by laboratory tests. It is shown that the proposed method can effectively calculate the harmonic and interharmonic currents produced by the ASD, either under balanced or unbalanced supply-voltage conditions. | Accurate Assessment of Harmonic and Interharmonic Currents Generated by VSI-Fed Drives Under Unbalanced Supply Voltages | Adjustable speed drive (ASD);double Fourier series;harmonics;interharmonics;voltage-source inverter | Variable speed drives;Harmonic analysis;Inverters;Converters;Switches;Induction motors;Mathematical model
In this paper, we present a new method to characterize completely specified Boolean functions. The central theme of the classification is the functional equivalence (a.k.a. Boolean matching). Two Boolean functions are equivalent if there exists input permutation, input negation, or output negation that can transform one function to the other. We have derived a method that can efficiently identify equivalence classes of Boolean functions. The well-known canonical Fixed Polarity Reed-Muller (FPRM) forms are used as a powerful analysis tool. The necessary transformations to derive one function from the other are inherent in the FPRM representations. To identify uniquely each equivalence class, a set of well-known characteristics of Boolean functions and their variables (including linearity, symmetry, total symmetry, self-complement, and self-duality) are employed. It is shown that all the equivalence classes of four-variable functions are uniquely identified where majority of the classes have a single FPRM form as their representative. The Boolean matching has applications in technology mapping and in design of standard cell libraries. | Boolean functions classification via fixed polarity Reed-Muller forms |  | Boolean functions;Libraries;Field programmable gate arrays;Circuit synthesis;Network synthesis;Logic;Inverters;Computer Society;Linearity;Application software
This paper presents direct torque control (DTC) methodology for a four-switch three-phase (FSTP) inverter-fed permanent magnet brushless ac (PM BLAC) machine, with reference to a conventional six-switch three-phase (SSTP) inverter. It has been found that when derived from conventional voltage model flux estimation scheme, the predicted stator flux imbalance may be caused by unbalanced inverter voltage drop in the FSTP inverter, in which one phase winding is directly connected to dc-link midpoint. While this imbalanced problem does not adversely affect the performance of current-model-based DTC, it causes significantly nonsinusoidal current waveforms and considerably unbalanced current magnitudes in voltage-model-based DTC. A new compensation scheme taking into account the different forward voltage-drop values in the switching device and the freewheeling diode is proposed for the voltage-model-based DTC to correct for stator flux imbalance via the addition of corrective voltages to flux equations. The proposed scheme has significantly improved the shape of current waveforms with satisfactory balanced magnitudes, total harmonic distortion, and torque ripple factor, as verified by both simulation and experimental results. It has been shown that it is possible for an FSTP inverter to provide similar performance to an SSTP inverter when driving a PM BLAC machine. | Influence and Compensation of Inverter Voltage Drop in Direct Torque-Controlled Four-Switch Three-Phase PM Brushless AC Drives | Brushless ac (BLAC) machine;direct torque control (DTC);flux estimation;four-switch there-phase (FSTP) inverter;permanent magnet (PM) machine | Inverters;Switches;Stator windings;Torque;Voltage measurement;Estimation
In this paper, a novel current control technique is proposed to control both active and reactive power flow from a renewable energy source feeding a microgrid system through a single-phase parallel-connected inverter. The parallel-connected inverter ensures active and reactive power flow from the grid with low-current total harmonic distortion even in the presence of nonlinear load. A p–q theory-based approach is used to find the reference current of the parallel-connected converter to ensure desired operating conditions at the grid terminal. The proposed current controller is simple to implement and gives superior performance over the conventional current controllers, such as rotating frame proportional–integral controller or stationary frame proportional resonant controller. The stability of the proposed controller is ensured by direct Lyapunov method. A new technique based on the spatial repetitive controller is also proposed to improve the performance of the current controller by estimating the grid and other periodic disturbances. Detailed experimental results are presented to show the efficacy of the proposed current control scheme along with the proposed nonlinear controller to control the active and reactive power flow in a single-phase microgrid under different operating conditions. | Single-Phase Inverter Control Techniques for Interfacing Renewable Energy Sources With Microgrid—Part I: Parallel-Connected Inverter Topology With Active and Reactive Power Flow Control Along With Grid Current Shaping | Lyapunov-function-based controller;parallel-connected current-controlled voltage source inverter (CCVSI) in microgrid application;parallel-connected inverter;p–q theory-based current calculator;spatial repetitive controller (SRC) based disturbance estimator | Inverters;Renewable energy resources;Current control;Reactive power;Lyapunov method;Harmonic analysis;Power demand
In this paper (Part II), a control strategy for a single-phase series-connected inverter with the microgrid is proposed to interface ac loads not only to regulate the load voltage under voltage disturbances, but also to control the load power drawn from the microgrid. The inverter compensating voltage works in such a way that, irrespective of any type of disturbances in the microgrid voltage (such as sag, swell, or harmonic distortions), the load voltage is maintained at its rated voltage level with low total harmonic distortion (THD) in voltage. The proposed control strategy also facilitates a specific amount of active power flow (from renewable energy source) to the load irrespective of the microgrid voltage condition. The rest of the load power is supplied by the microgrid. To facilitate this control strategy, a spatial repetitive controller (SRC) is proposed and implemented in microgrid phase (<formula formulatype="inline"> <tex Notation="TeX">$\theta$</tex> </formula>) domain to make the controller independent of the microgrid frequency. The proposed controller ensures dynamic stability of the system even if there is a sudden change in the microgrid frequency. Detailed experimental results are presented to show the efficacy of the proposed series inverter system along with the controller under different operating conditions. | Single-Phase Inverter-Control Techniques for Interfacing Renewable Energy Sources With Microgrid—Part II: Series-Connected Inverter Topology to Mitigate Voltage-Related Problems Along With Active Power Flow Control | Series-connected inverter;microgrid application;power savings;spatial repetitive controller (SRC) application | Inverters;Voltage control;Renewable energy resources;Harmonic analysis;Frequency control;Voltage fluctuations;Time frequency analysis
Lithium-ion-based battery energy storage system has started to become the most popular form of energy storage system for its high charge and discharge efficiency and high energy density. This paper proposes a high-efficiency grid-tie lithium-ion-battery-based energy storage system, which consists of a LiFePO<sub>4</sub>-battery-based energy storage and a high-efficiency bidirectional ac-dc converter. The battery management system estimates the state of charge and state of health of each battery cell and applies active charge equalization to balance the charge of all the cells in the pack. The bidirectional ac-dc converter works as the interface between the battery pack and the ac grid. A highly efficient opposed-current half-bridge-type inverter along with an admittance-compensated quasi-proportional resonant controller is adopted to ensure high power quality and precision power flow control. A 1-kW prototype has been designed and implemented to validate the proposed architecture and system performance. | A high-efficiency grid-tie battery energy storage system | Battery energy storage system;battery management system;bidirectional ac–dc converter;microgrid | Batteries;System-on-a-chip;Computer architecture;Microprocessors;AC-DC power converters;Temperature sensors
This paper presents a single event upset (SEU) hardened latch that can mitigate SEU pulses having a width less than T, where T is the longest anticipated duration of SEUs. The propose latch includes a controllable inertial delay inverter. In order to mitigate SEUs with pulse widths less than T, a global controller uses delay locked loops to control the rise and fall times of the controllable inertial delay inverter in each latch to be equal to T. This allows T to be adjustable for different applications and environmental conditions. This technique introduces little area penalty and does not adversely affect propagation delay. | Tunable SEU-Tolerant Latch | Hardened by design;latch;radiation effects;single event upset (SEU) | Radiation effects;Single event upset;Latches
The effects of various system parameters on the performance characteristics of a wind turbine generating system using a current-source thyristor inverter are investigated. The configuration of the system and a simulation model for predicting the dynamic performances of the system are first explained. Then, the effects of various parameters of the system, such as the short-circuit ratio of the synchronous compensator, on the steady-state characteristics and the dynamic performances of the system are discussed. | Effects of System Parameters on the Performance Characteristics of a Wind Turbine Generating System Using a Current-Source Thyristor Inverter | AC–AC power conversion;inverters;thyristor applications;thyristors;wind energy;wind power generation | Wind turbines;Inductors;Thyristors;Generators;Inverters;Wind speed;Predictive models
A new three-phase multilevel dc-ac converter with four-state switching cell is presented in this paper. Initially, the power stage diagram is presented and discussed. Its main characteristics are described and the more relevant waveforms, generated by simulation, are shown. After that, the converter operation is presented and all topological states are shown. The vectorial interpretation of the load voltage is shown to all available vectors of load voltage in the new topology. Next, the operation of the converter with sinusoidal pulse width modulation is discussed and some relevant figures are presented. In the sequence, the four-state switching cell is presented and the presence of the three-phase coupled inductor to provide significant reduction in harmonic distortion is discussed. A prototype with 15-kW output power was build with switching frequency equal to 9 kHz and dc link voltage was 300 V. Finally, the related results obtained from the implemented prototype are presented and briefly discussed. | Three-Phase DC–AC Converter Using Four-State Switching Cell | Three-phase dc–ac converter;four-state switching cell;multilevel inverter | Converters;Inductors;Switches;Power harmonic filters;Windings;Switching frequency;Harmonic analysis
This paper proposes a multiloop controller with voltage differential feedback, and with output voltage decoupling and output current decoupling by only using the output voltage feedback. The output voltage differential feedback loop actively damps the output LC filter resonance and thus increases the system stability margin. The decoupling of output voltage and current makes the inner loop equivalent to a first-order system and thus improves the system dynamic response to load disturbance. The pole placement technique has been used here to design the inner loop and outer loop gain, with considering the effect of system control delay. The proposed control scheme possesses very fast dynamic response at load step change and can also achieve good steady-state performance at both linear and nonlinear loads. In addition, it only uses the output voltage as the feedback variable, which reduces the system complexity. The theoretical conclusion has been verified by simulation and experiment results. This method is proved to be an effective solution for voltage control in stand-alone mode of three-phase microgrid inverters. | Multiloop control method for high-performance microgrid inverter through load voltage and current decoupling with only output voltage feedback | Dynamic response;load current decoupling;multiloop;only voltage sensed;output voltage decoupling;voltage differential feedback | Voltage control;Capacitors;Inverters;Inductors;Steady-state;Transfer functions;Stability analysis
Despite the rapid growth of self-commutated inverter technology, the well-known current source inverter (CSI) has not achieved significant practical application so far. This raised the question regarding the fundamental criteria that could either prevent or promote the use of such inverters, especially considering emerging fields of application such as grid integration of renewable sources. This paper will, thus, focus on a systematic comparison between circuits based on the CSI and voltage source inverter (VSI). For such purpose, dimensionless benchmark factors were derived. The pulse width-modulated CSI with its inherent step-up capability alongside the indirect CSI (ICSI) with only two high-frequency switches features very interesting characteristics in terms of low switching losses and high inductor power density. However, both topologies show constraints with respect to the provision of reactive power. Two experimental setups have been implemented demonstrating the technical feasibility of different CSI solutions as a grid interface. | Comparative Evaluation of Three-Phase Current Source Inverters for Grid Interfacing of Distributed and Renewable Energy Systems | Current source inverter (CSI);pulse width-modulated (PWM) inverters;renewable energy systems;voltage source inverter (VSI) | Inverters;Topology;Generators;Reactive power;Benchmark testing;Switching loss;Equations
High penetration of renewable energy sources such as wind generation in microgrids (MGs) causes fluctuations of power flow and significantly affects the power system (PS) operation. This can lead to severe problems, such as system frequency oscillations, and/or violations of power lines capability. With the proper control, superconducting magnetic energy storage (SMES) is able to significantly enhance the dynamic security of the PS. In an SMES system, the power conditioning system (PCS) is the crucial component that directly influences the validity of the SMES in the dynamic control of the PS. This paper proposes the use of an improved SMES controller for the stabilization and control of the power flow of wind-hybrid MGs. In this sense, the design and implementation of a novel high-performance PCS scheme of the SMES is described. Moreover, a detailed model of the SMES unit is derived and a novel three-level control scheme is designed, comprising a full decoupled current control strategy in the d -q reference frame and an enhanced PS frequency controller. The dynamic performance of the proposed systems is fully validated by computer simulation. | Power Flow Stabilization and Control of Microgrid with Wind Generation by Superconducting Magnetic Energy Storage | Distributed energy storage;microgrids (MGs);power conditioning system (PCS);superconducting magnetic energy storage (SMES) | Power system dynamics;Power conditioning;Reactive power;Load flow;Inverters
This paper addresses the problem of optimizing space vector PWM (SVM) for interleaved, parallel-connected, three-phase voltage source converters to reduce total harmonic distortion (THD) of the total line current. A systematic approach is presented for designing hybrid SVM schemes involving multiple sequences, including those based on active state division, and different phase shifts to reduce current ripple. First, the effect of different phase shifts on the current ripple is investigated and it is shown that using standard phase shifts yields performance close to optimal. Second, a zone-division plot is generated based on all sequence-phase shift combinations. The plot shows spatial regions within a sector where a certain sequence-phase shift combination results in the lowest rms current ripple in one switching period, and thus represents the optimal hybrid scheme. Lastly, simplified, easy-to-implement quasi-optimal SVM schemes are derived from the zone-division plot based on specific application requirements, and their performances are compared with the optimal scheme. The application of the proposed approach to a two-converter case is discussed in detail. A simple, quasi-optimal SVM scheme is proposed for grid-connected applications with analytical and experimental results confirming significant reduction in current THD. Finally, extension to three- and four-converter cases is discussed. | Hybrid Interleaved Space Vector PWM for Ripple Reduction in Modular Converters | Harmonic distortion;hybrid PWM;interleaving;pulse width modulation (PWM);space vector;switching sequences;three-phase inverters | Switches;Support vector machines;Stators;Harmonic analysis;Pulse width modulation;Power conversion
The application of the synthetic loading technique to permanent magnet (PM) synchronous machines is investigated. Mathematical equations for synthetic loading are developed. From the equations, a quadrature-axis current algorithm is proposed from which rotor speed and the stator direct- and quadrature-axis voltage and current equations are derived. The impact that synthetic loading frequency has on the dc-link voltage and the inverter phase-leg volt-ampere rating are analyzed. This shows that the synthetic loading technique requires an increased dc-link voltage and inverter volt-ampere rating compared to the standard efficiency test method. Synthetic loading is verified experimentally using a surface-mount PM synchronous machine. Simulation and experimental results are compared with the standard efficiency test. The simulation and the experimental results show that the synthetic loading technique is capable of evaluating the losses in the PM synchronous machine. | The Synthetic Loading Technique Applied to the PM Synchronous Machine | Efficiency test;permanent magnet synchronous machine;synthetic loading | Loading;Mathematical model;Equations;Rotors;Synchronous machines;Torque;Inverters
Capable of only solving the read-stability issue, many 8T-10T static RAM (SRAM) cells require extra write-assist circuits to achieve low supply voltage operation. This brief proposes a novel 10T SRAM cell and a hybrid-divided-block array to enhance the read-and-write stability while achieving a higher operating speed with a smaller area overhead for sub-0.5 V applications. A 16-Kb 128-row 10T flowthrough SRAM macro is fabricated using a 90-nm bulk-CMOS process. The 10T cell area is only 1.7 times the size of a 6T cell. The measured VDDmin for the 10T 16-Kb macro is 240 mV. The proposed 16-Kb macro can achieve 300-MHz random access operation at 0.45 V for a 0.5 V system platform. | A 0.45-V 300-MHz 10T Flowthrough SRAM With Expanded write/ read Stability and Speed-Area-Wise Array for Sub-0.5-V Chips | Flowthrough;low voltage;read disturb;static random access memory (SRAM);write margin (WM) | SRAM chips;Arrays;Delay;Stability analysis;Transistors;Inverters;Low voltage
This paper presents a novel topology for a direct ac-ac power converter, called as the “three-to- <i>k</i>” phase matrix converter. The input to the proposed matrix converter configuration is a three-phase fixed voltage and a fixed frequency supply from the grid. The output is a variable voltage and variable frequency ac supply of any number of phases (<i>k</i> phase). However, the discussion is limited here for a <i>k</i> that is equal to odd number of phases. As an example, a “three-to-five” phase matrix converter is utilized for discussion and analysis. This paper also proposes two pulsewidth modulation (PWM) control techniques for the general topology of the “three-to- <i>k</i>” phase matrix converter. This is based on the so-called direct duty ratio PWM (DPWM). In one presented technique, the output voltage is limited to one half of the input voltage. For the other proposed scheme, the output voltage is enhanced to 78.86% of the input voltage. The proposed control algorithm is validated using simulation and an experimental approach. | Generalized Duty-Ratio-Based Pulsewidth Modulation Technique for a Three-to- <formula formulatype="inline"><tex Notation="TeX">$k$</tex></formula> Phase Matrix Converter | AC–AC power conversion;direct duty ratio;multiphase;pulsewidth modulation (PWM) | Matrix converters;Pulse width modulation;Harmonic analysis;Topology;Inverters
Load commutated inverter (LCI)-fed wound field synchronous motor drives are used for medium-voltage high-power drive applications. This drive suffers from drawbacks such as complex starting procedure, sixth harmonic torque pulsations, quasi square wave motor current, notches in the terminal voltages, etc. In this paper, a hybrid converter circuit, consisting of an LCI and a voltage source inverter (VSI), is proposed, which can be a universal high-power converter solution for wound field synchronous motor drives. The proposed circuit, with the addition of a current-controlled VSI, overcomes nearly all of the shortcomings present in the conventional LCI-based system besides providing many additional advantages. In the proposed drive, the motor voltage and current are always sinusoidal even with the LCI switching at the fundamental frequency. The performance of the drive is demonstrated with detailed experimental waveforms from a 15.8-hp salient pole wound field synchronous machine. Finally, a brief description of the control scheme used for the proposed circuit is given. | Hybrid LCI/VSI Power Circuit—A Universal High-Power Converter Solution for Wound Field Synchronous Motor Drives | Field oriented control;Load commutated inverter (LCI);sensorless;thyristor;voltage source inverter (VSI);wound field synchronous motor | Thyristors;Synchronous motors;Converters;Sensorless control;Voltage control;Inverters;Harmonic analysis
Emerging trends of high-power-density power-electronics interfaces for renewable- and alternative-energy sources have led to the need for high-frequency-inverter designs without compromising energy-conversion efficiency. In that context, a zero-voltage-switching (ZVS)-based scheme is described in this letter, for a cycloconverter-type high-frequency-link inverter, which is applicable for renewable- and alternative-energy sources as well as other commercial applications. The proposed scheme achieves the primary-side-converter-assisted switching of the ac/ac converter switches under ZVS condition. The modes of operation of the ac/ac converter are explained to outline the behavioral response. The results on the efficacy of the ZVS-based inverter and its performance show satisfactory performances. | Primary-Side-Converter-Assisted Soft-Switching Scheme for an AC/AC Converter in a Cycloconverter-Type High-Frequency-Link Inverter | AC/AC converter;alternative;cycloconverter;energy sources;fuel cell;high frequency;high-frequency link;inverter;photovoltaic;renewable;zero voltage switching (ZVS) | Converters;Inverters;Zero voltage switching;Fuel cells;Photovoltaic systems
It appears that, until now, no work has been reported on evaluating the operational impacts of large photovoltaic generators (PVGs) embedded in a high-voltage grid system. To meet this goal, the authors have proposed in this paper that the pulsewidth-modulated inverter that interfaces a PVG with a grid Bus be modelled in terms of its control parameters in the load flow analysis. This will then provide a direct answer as how to control a PVG and what will be the real and reactive power, and voltage at the interfacing and other grid Buses. For this it is necessary to predetermine the PVG inverter control parameters for a given steady state, i.e., given insolation (incoming solar radiation) and system load. So an analytical method for this predetermination has been proposed considering the available insolation and the boundary conditions of the interfacing grid Bus. Also the way the impact evaluation using the control parameters incorporated load flow analysis is made has been shown for two test systems having different characteristics. The proposed method being very fast can be applied for setting in real-time the control parameters for inverters of large PVGs embedded in a conventional power system. | Analytical Determination of the Control Parameters for a Large Photovoltaic Generator Embedded in a Grid System | Grid connected photovoltaic generator (PVG);load flow analysis;photovoltaic generator (PVG) embedded power systems;pulsewidth-modulated (PWM) inverter control | Inverters;Photovoltaic systems;Voltage control;Pulse width modulation;Equations;Load flow analysis
A compact ultra-wideband (UWB) bandpass filter (BPF) is presented for applications to short-range and high-speed wireless communication. Superconducting YBa<sub>2</sub>Cu<sub>3</sub>O<sub>y</sub> (YBCO) stepped impedance resonators and coupled-line sections as inverter circuits are designed to form the basic filter structure. In the filter design, connected high-low stepped impedance microstrip lines construct the resonators, and open-stub lines are utilized to add return-loss poles in the pass-band and create transmission zeros in the lower/upper stop-band region. Simulation results show that the passband from 3.0 GHz to 8.6 GHz has a 3-dB fractional bandwidth of 99 percent, computed insertion losses better than 0.03 dB, and return losses greater than 15 dB. Rejection levels in the upper/lower stop-bands are better than 20 dB. For fabrication, high-T<sub>c</sub> superconducting (HTS) YBCO films were deposited on double-side-polished 0.5-mm-thick MgO (100) substrates by a radio-frequency sputtering system. The filter was made out of patterned double-sided deposited YBCO films integrated with a gold-coated housing. The realized HTS UWB BPF shows a wide passband within 2.9-8.3 GHz with a maximum insertion loss of 0.88 dB. The measured results show good HTS UWB BPF performance. Moreover, the temperature-dependent frequency responses and the insertion loss can be described by the modified two-fluid-model-based formulas, indicating that the frequency shift and the increase in insertion loss for HTS BPF are both dominated by the temperature dependence of the magnetic penetration depth. | Characteristics of Ultra-Wideband Bandpass YBCO Filter With Impendence Stub | Bandpass filter (BPF);high-temperature superconductors;multiple-mode resonator (MMR);stepped impedance resonator (SIR);ultra-wideband (UWB) | Band pass filters;Insertion loss;Frequency measurement;Passband;Yttrium barium copper oxide;Microwave theory and techniques
In the islanded operating condition, the microgrid has to maintain the power balance independently of a main grid. Because of the specific characteristics of the microgrid, such as the resistive lines and the high degree of power-electronically interfaced generators, new power control methods for the generators have been introduced. For the active power control in this paper, a variant of the conventional <formula formulatype="inline"><tex Notation="TeX">$P/f$</tex></formula> droop control strategy is used, namely the voltage-droop controller. However, because of the small size of the microgrid and the high share of renewables with an intermittent character, new means of flexibility in power balancing are required to ensure stable operation. Therefore, a novel active load control strategy is presented in this paper. The aim is to render a proof of concept for this control strategy in an islanded microgrid. The active load control is triggered by the microgrid voltage level. The latter is enabled by using the voltage-droop control strategy and its specific properties. It is concluded that the combination of the voltage-droop control strategy with the presented demand dispatch allows reliable power supply without interunit communication for the primary control, leads to a more efficient usage of the renewable energy and can even lead to an increased share of renewables in the islanded microgrid. | Active Load Control in Islanded Microgrids Based on the Grid Voltage | Active load control;active power control;droop control;islanded microgrid;voltage-source inverter | Voltage control;Load flow control;Generators;Power control;Reactive power;Reliability;Smart grids
In this paper, a novel failure-detection technique and its analog circuit for insulated gate bipolar transistors (IGBTs), under open- and short-circuit failures, are proposed. This technique is applied to a three-phase induction-motor (IM) drive system. The detection technique is adapted to detect failures of short-circuit and open-circuit in the IGBT, which is based on gate-signal monitoring. The most important issue of this technique is the reduction of time for fault detection. This is very important in a failure-tolerant IM drive based on the material-redundancy approach or protection systems since the detection must be done before the device is damaged, in approximately less than 10 μs. The experimental test and simulations are presented in order to validate the proposed fault-detection technique, and it is validated, achieving replacement of the damaged element in the most suitable time. | A Failure-Detection Strategy for IGBT Based on Gate-Voltage Behavior Applied to a Motor Drive System | Analog circuits;driver circuits;fault location;insulated gate bipolar transistors (IGBTs);semiconductor-device measurements;time delay | Insulated gate bipolar transistors;Logic gates;Circuit faults;Fault detection;Inverters;Fault tolerance;Fault tolerant systems
Different from the main circuit topology of the traditional current source converter (CSC)-based HVdc transmission system, this paper proposes a new CSC-HVdc transmission system based on a new inductive filtering method. Such new HVdc system characters as a new main circuit topology and mainly contains a new converter transformer and related full-tuned (FT) branches. With regard to the implementation conditions of the new inductive filtering method, the basic main circuit parameter design for the new converter transformer, the related FT branches, and the HVdc control system are presented, respectively. Based on these designed main circuit parameters and control system, the new CSC-HVdc system is modeled in the PSCAD/EMTDC environment, and correspondingly, through comparative study with the International Council on Large Electric Systems (CIGRE) HVdc benchmark model, the steady- and the transient-state operating characteristics of the new CSC-HVdc system are studied in detail. The research results show that the new CSC-HVdc system can widen the stable operating range, increase the dc transmission capacity, and meanwhile, improve the commutating performance of the CSC-HVdc converter. Moreover, it maintains the stable operating performance and represents the good fault-recovery ability when suffering the typical faults (e.g., single-phase or three-phase faults at the rectifier and the inverter side of the HVdc transmission system). | Study on Steady- and Transient-State Characteristics of a New HVDC Transmission System Based on an Inductive Filtering Method | Converter transformer;HVdc;current source converter (CSC);inductive filtering method;steady state;transient state | Converters;Windings;HVDC transmission;Filtering;Power harmonic filters;Benchmark testing;Inverters
Overvoltages in low voltage (LV) feeders with high penetration of photovoltaics (PV) are usually prevented by limiting the feeder's PV capacity to very conservative values, even if the critical periods rarely occur. This paper discusses the use of droop-based active power curtailment techniques for overvoltage prevention in radial LV feeders as a means for increasing the installed PV capacity and energy yield. Two schemes are proposed and tested in a typical 240-V/75-kVA Canadian suburban distribution feeder with 12 houses with roof-top PV systems. In the first scheme, all PV inverters have the same droop coefficients. In the second, the droop coefficients are different so as to share the total active power curtailed among all PV inverters/houses. Simulation results demonstrate the effectiveness of the proposed schemes and that the option of sharing the power curtailment among all customers comes at the cost of an overall higher amount of power curtailed. | Coordinated Active Power Curtailment of Grid Connected PV Inverters for Overvoltage Prevention | Power distribution;power quality and voltage control;power systems;solar power generation | Inverters;Voltage control;Reactive power;Load modeling;Sensitivity;Load flow;Power generation
This paper presents a robust and fast control strategy for load-voltage regulation in grid-connected inverters with inductor-capacitor-inductor (<i>LCL</i>) filter. The <i>LCL</i> filter complicates the power circuit dynamics, particularly when the uncertain nature of the grid background distortion and system parameters is considered. Furthermore, grid-voltage control in the presence of <i>LCL</i> filter dynamics yields dynamic coupling between current and voltage control loops. To overcome these difficulties, first, a robust high-bandwidth multiloop current controller is designed to decouple the current and voltage control dynamics and mitigate uncertain interactions between the <i>LCL</i>-filtered current-controlled inverter and grid. Second, a dual-sequence adaptive-gain variable-structure voltage control scheme is proposed for effective mitigation of fast, dynamic, unbalanced, and harmonic voltage disturbances. A theoretical analysis and comparative experimental results are presented to demonstrate the effectiveness of the proposed control scheme in supporting the voltage reliability. | Mitigation of Dynamic, Unbalanced, and Harmonic Voltage Disturbances Using Grid-Connected Inverters With <formula formulatype="inline"><tex Notation="TeX">$LCL$</tex></formula> Filter | Current control;distributed generation (DG);grid-connected inverters;load-voltage regulation;voltage support | Voltage control;Power harmonic filters;Robustness;Harmonic analysis;Inverters;Current control;Distributed power generation
A high-performance pulsewidth modulation (PWM) algorithm with reduced common-mode voltage (CMV) and satisfactory overall performance is proposed for three-phase PWM inverter drives. The algorithm combines the near-state PWM (NSPWM) method that has superior overall performance characteristics at high modulation index, and MAZSPWM, a modified form of the active zero-state PWM method (AZSPWM1), which is suitable for low modulation index range of operation. Since AZSPWM1 has line-to-line voltage pulse reversals with small zero-voltage time intervals, in its naive form, it causes overvoltages, in particular in long-cable motor drive applications. Obtained by reorganizing the duty cycles of the utilized voltage vectors of AZSPWM1, MAZSPWM has sufficiently long zero-voltage time intervals between pulse reversals such that during pulse reversals, overvoltages are avoided. The combined algorithm performs satisfactorily throughout the inverter operating range and the transition from NSPWM to MAZSPWM and vice versa is seamless. The performance of the proposed algorithm is proven by theory, computer simulations, and detailed laboratory experiments. The paper also shows that the proposed reduced CMV PWM algorithm is effective in reducing the motor leakage current, and it is most beneficial when a small common-mode inductor is included in the drive. | A High-Performance PWM Algorithm for Common-Mode Voltage Reduction in Three-Phase Voltage Source Inverters | Active zero-state PWM (AZSPWM);algorithm;common-mode current (CMC);common-mode voltage (CMV);discontinuous PWM (DPWM);inverter;modulation;long cable;near-state PWM (NSPWM);overvoltage;space vector;space vector PWM (SVPWM);pulsewidth modulation (PWM) | Inverters;Surges;Linearity;Space vector pulse width modulation;Switches
A novel flux-weakening scheme for the interior permanent magnet synchronous motor (IPMSM) is proposed. This is implemented based on the output of the synchronous PI current regulator-reference voltage to the PWM inverter. The onset of flux weakening and the flux level are adjusted inherently by the outer voltage regulation loop to prevent saturation of the current regulator. Attractive features of this flux weakening scheme include no dependency on the machine parameters. The guarantee of current regulation at any operating condition, and smooth and fast transition into and out of the flux weakening mode. Experimental results at various operating conditions including the case of detuned parameters are presented to verify the feasibility of the proposed control scheme. | Speed control of interior permanent magnet synchronous motor drive for the flux weakening operation |  | Velocity control;Permanent magnet motors;Voltage control;Regulators;Rotors;Torque control;Couplings;Magnetic flux;Saturation magnetization;Industry Applications Society
A new approach to the modeling of insulated gate bipolar transistors (IGBTs) for electromagnetic transients program (EMTP) simulation is developed. Other commercially available simulators, such as PSPICE, model the devices on an exact semiconductor physics basis. They suffer from large amounts of CPU time for sinewave pulsewidth modulation (PWM) inverter applications which require a complete cycle simulation at fundamental frequency with a small time step to cover the details of IGBT switching transients. This approach uses a curve-fitting method, combined with the point-by-point user-defined function available in EMTP, to model the dynamic characteristics of IGBTs. Since there is no device physics modeling required, this simulation is much faster than the conventional approach. The proposed method is applicable to both static and dynamic modeling, on a cycle-by-cycle basis, which is important for dynamic power dissipation and thermal analysis. The simulation includes IGBT turn-on and turn-off transients, IGBT saturation, free-wheeling diode forward voltage and reverse recovery characteristics. The simulation results are verified by comparison with experimental measured data. Measurements show a close agreement with simulations. | EMTP modeling of IGBT dynamic performance for power dissipation estimation |  | EMTP;Insulated gate bipolar transistors;Power dissipation;Pulse width modulation inverters;Physics;Electromagnetic modeling;SPICE;Pulse inverters;Frequency;Curve fitting
Halogen cycle lamps are used for both outdoor and indoor lighting although low-power halogen cycle lamps are used in indoor lighting. When lamp power is below 50 W these lamps cannot be connected to power line directly because a low input voltage, between 6 and 24 V, is needed. Traditional supply equipments for low-power halogen lamps are 50/60-Hz transformers, but they are bulky and heavy. A low-cost, reliable, high-frequency supply system (an electronic transformer) for low-power halogen cycle lamps, based on a self-oscillating half-bridge inverter, is described in this paper. Compared with a 50-Hz transformer, weight and size have been minimized. Moreover, a high power factor, more than 0.9, has been achieved, and the circuit is reliable and flexible. | An improved electronic transformer for low-power halogen cycle lamps |  | Lamps;Inverters;MOSFET circuits;Power system reliability;Reactive power;Inductance;Diodes;Low voltage;Resistors;Frequency
This paper studies the relationship between component tolerance and: (1) total lamp current variation; and (2) lamp current imbalance between lamps on one ballast. PSpice simulator and a four-lamp fluorescent current-fed push pull inverter is used in the study. The concept of component quality level (CQL) is introduced. Components with different quality level and tolerance are selected and a normal distribution is assumed. The studies indicate that to meet lamp current tolerance specifications and to produce lowest cost products, it is not enough to just tighten the component tolerances. Both CQL and tolerance have to be considered. | Using PSpice to determine lamp current variation due to electronic ballast component tolerances |  | SPICE;Lamps;Electronic ballasts;Costs;Gaussian distribution;Production;Sun;Inverters;Industry Applications Society;Fluorescence
The multilevel multiphase technology combines the benefits of multilevel converters and multiphase machines. Recently, a new multilevel multiphase space vector pulsewidth modulation algorithm that is valid for any number of levels and phases was developed. In this paper, a generic digital VHDL module for such an algorithm is presented. This module is parameterizable in relation to the number of levels, the number of phases, and the number of bits of fractional part of the reference vector. It is also technology independent, reusable, and modular. This circuit has been tested by implementation in a field-programmable gate array, with the goal of a balance of speed and area optimization. It was tested by using a five-level five-phase inverter feeding an induction motor. | Digital Parameterizable VHDL Module for Multilevel Multiphase Space Vector PWM | Field-programmable gate array (FPGA);multilevel converter;multiphase machine;space vector pulsewidth modulation (SVPWM);VHDL | Space vector pulse width modulation;Converters;Field programmable gate arrays;Algorithm design and analysis
With regard to a five-level inverter comprising flying-capacitor asymmetric H-bridge, the impact on the capacitor voltage under conventional modulation approach is analyzed. Since it is sensitive to the fundamental period and the load current, it may introduce undesired low-order harmonics into the output voltage and may even break down the power switches due to the considerable fluctuation of the flying-capacitor voltage. Thus, this paper proposes a novel pulsewidth-modulation scheme with the positive and negative cross carriers, which controls the flying-capacitor voltage by utilizing the redundant switching states of the output voltages. Three modes of precharging the flying capacitor without extra equipments are presented. Moreover, the capacitance of the flying capacitor and the switching frequency of the power switches can be chosen according to the allowable fluctuation of the flying-capacitor voltage and the load current. In order to remove the overlapping of the level layers, the optimization of the line-to-line voltage waveform is proposed to synthesize the reference vector with the “nearest three-vector” approach. The theory is supported by the experimental results from the prototype. | An Efficient Control Strategy for a Five-Level Inverter Comprising Flying-Capacitor Asymmetric H-Bridge | Asymmetric H-bridge;capacitor-voltage balancing;line-to-line voltage;modulation schemes;multilevel inverter | Capacitors;Inverters;Pulse width modulation;Capacitance;Voltage control
The dynamic nature of the distribution network challenges the stability and control effectiveness of the microgrids in both grid-connected and autonomous modes. In this paper, linear and nonlinear models of microgrids operating in different modes are presented. Optimal design of LC filter, controller parameters, and damping resistance is carried out in case of grid-connected mode. On the other hand, controller parameters and power sharing coefficients are optimized in case of autonomous mode. The control problem has been formulated as an optimization problem where particle swarm optimization is employed to search for optimal settings of the optimized parameters in each mode. In addition, nonlinear time-domain-based as well as eigenvalue-based objective functions are proposed to minimize the error in the measured power and to enhance the damping characteristics, respectively. Finally, the nonlinear time-domain simulation has been carried out to assess the effectiveness of the proposed controllers under different disturbances and loading conditions. The results show satisfactory performance with efficient damping characteristics of the microgrid considered in this study. Additionally, the effectiveness of the proposed approach for optimizing different parameters and its robustness have been confirmed through the eigenvalue analysis and nonlinear time-domain simulations. | Optimal Design of Microgrids in Autonomous and Grid-Connected Modes Using Particle Swarm Optimization | Autonomous mode;controller design and inverter control;distributed generator (DG);droop-control concepts;eigenvalue analysis;grid connected mode;inverter-based distributed generators;microgrid stability;optimal control;optimal filter design;optimal power sharing;particle swarm optimization (PSO);power electronic inverters | Phase locked loops;Biological system modeling;Power system stability;Time domain analysis;Voltage control;Inverters;Stability analysis
This paper presents the modeling of high-voltage direct current (dc) transmission systems with voltage-source converters (VSCs) in security-constrained unit commitment (SCUC). The impact of VSC-DC transmission system on the economics and the security of integrated ac/dc transmission systems is discussed. The nonlinear ac/dc equations are linearized and the Newton-Raphson method is utilized to solve the linearized network in the base case and contingencies. The SCUC solution will determine the optimal hourly schedule of controllable VSC-DC transmission systems in electricity markets. Numerical examples show the efficiency of the proposed model. | Hourly Scheduling of DC Transmission Lines in SCUC With Voltage Source Converters | High-voltage direct current transmission lines;security-constrained unit commitment;voltage-source converters | Power conversion;Reactive power;Mathematical model;Equations;Inverters;Biological system modeling
In synchronous systems, clock tree causes high peak current at clock edges, increasing power/ground noise significantly, if the clock tree is not carefully designed. This paper addresses the problem of minimizing power/ground noise in the clock tree synthesis. Contrary to the previous approaches which only make use of assigning polarities to clock buffers to reduce power/ground noise, our approach solves a new problem of simultaneous consideration of assigning polarities to clock buffers and determining buffer sizes to fully exploit the effects of buffer sizing together with polarity assignment on the minimization of power/ground noise while satisfying the clock skew constraint. Specifically, the contributions of this paper are: 1) precisely estimating peak currents by clock buffers and reflecting them on the power/ground noise minimization; 2) proposing a pseudo-polynomial time optimal algorithm based on dynamic programming for solving the integrated problem, together with the proof of intractability of the problem; 3) devising a systematic design flow framework for reducing the power/ground noise over the entire chip; and 4) considering the effect of thermal variation on the clock skew bound and the noise minimization. | Buffer Sizing and Polarity Assignment in Clock Tree Synthesis for Power/Ground Noise Minimization | Buffer sizing;clock skew;clock tree synthesis;noise minimization;polarity assignment;thermal variation | Clocks;Inverters;Noise;Minimization;Synchronization;Heuristic algorithms;Dynamic programming
The model predictive direct current control (MPDCC) is a promising control approach for high- power converters. It takes the discrete states of the voltage source inverter (VSI) into account, and the future converter behavior is predicted for each sampling period. Possible voltage vectors are selected by a graph algorithm, and the most appropriate one is chosen based on an optimization criterion in order to obtain high dynamics. Applying this method to sensorless MPDCC drive systems, special observer characteristics are required. For this reason, an angle and speed observer has been designed. The position of the internal voltage vector, i.e., the back electromotive force, is obtained with a phase-locked loop structure. Control strategy and observer have been developed for permanent-magnet synchronous machine drive systems, and they have been implemented on a small-scale system with two-level VSI for demonstration. This new observer has the advantages to combine high bandwidth with disturbance robustness and can be applied to round rotor and salient pole machines. Moreover, the possibility to combine MPDCC with a sensorless observer is shown. | Sensorless Model Predictive Direct Current Control Using Novel Second-Order PLL Observer for PMSM Drive Systems | Current control;drive systems;observers;predictive control;sensorless | Observers;Current control;Predictive control;Sensorless control;Permanent magnet machines;Inverters
This paper proposes a new “zone-control induction heating” (ZCIH) system consisting of two or more sets of a high-frequency inverter unit and a work coil. The work coils are wound around a single susceptor as close as possible to reduce a leakage magnetic flux. The inverters independently control the amplitude of each coil current to adjust the power provided to the work coil and/or the heat generated in each zone of the susceptor. As a result, the ZCIH system enables a temperature uniformity not only in a heating-up period but also in a temperature-maintaining period. Theoretical analysis derives the control performance of the current amplitude, and implies that the phase-angle control of the coil current is required to adjust the current amplitude in a wide range. This paper presents experimental results obtained from a laboratory setup and a six-zone prototype for semiconductor processing. | A New Zone-Control Induction Heating System Using Multiple Inverter Units Applicable Under Mutual Magnetic Coupling Conditions | Carbon graphites;induction heating;mutual inductance;mutual magnetic couplings;resonant inverters;semiconductor processing;zone control | Coils;Inverters;Electromagnetic heating;Magnetic resonance;Couplings;Laboratories
Hybrid-source impedance networks have attracted attention among researchers because of their flexibility in performing buck-boost energy conversion. To date, three distinct types of impedance networks can be summarized for implementing voltage-type inverters with another three types summarized for current-type inverters. These impedance networks can in principle be combined into two generic network entities, before multiple of them can further be connected together by applying any of the two proposed generalized cascading concepts. The resulting two-level and three-level inverters implemented using the cascaded networks would have a higher output voltage gain and other unique advantages that currently have not been investigated yet. It is anticipated that these advantages would help the formed inverters find applications in photovoltaic and other renewable systems, where a high voltage gain is usually requested. Experimental testing for validating the extra boosting has already been conducted with some representative results presented at the end of this paper. | Hybrid-Source Impedance Networks: Layouts and Generalized Cascading Concepts | Buck–boost;current-source inverters (CSIs);hybrid-source impedance networks;voltage-source inverters (VSIs) | Inverters;Impedance;Bridge circuits;Stress;Turning;Converters;Photovoltaic systems
The CERTS Microgrid concept captures the emerging potential of distributed generation using a system approach. CERTS views generation and associated loads as a subsystem or a “microgrid.” The sources can operate in parallel to the grid or can operate in island, providing uninterruptible power-supply services. The system can disconnect from the utility during large events (i.e., faults, voltage collapses), but may also intentionally disconnect when the quality of power from the grid falls below certain standards. CERTS Microgrid concepts were demonstrated at a full-scale test bed built near Columbus, OH, and operated by American Electric Power. The testing fully confirmed earlier research that had been conducted initially through analytical simulations, then through laboratory emulations, and finally through factory acceptance testing of individual microgrid components. The islanding and resynchronization method met all Institute of Electrical and Electronics Engineers Standard 1547 and power-quality requirements. The electrical protection system was able to distinguish between normal and faulted operation. The controls were found to be robust under all conditions, including difficult motor starts and high impedance faults. | CERTS Microgrid Laboratory Test Bed | CHP;uninterruptible power supply (UPS);distributed generation;intentional islanding;inverters;microgrid;CERTS;power versus frequency droop;voltage droop | Voltage control;Inverters;Reactive power;Switches;Frequency control;Steady-state
In this paper, the performance of voltage-source converter-based shunt and series compensators used for load voltage control in electrical power distribution systems has been analyzed and compared, when a nonlinear load is connected across the load bus. The comparison has been made based on the closed-loop frequency response characteristics of the compensated distribution system. A distribution static compensator (DSTATCOM) as a shunt device and a dynamic voltage restorer (DVR) as a series device are considered in the voltage-control mode for the comparison. The power-quality problems which these compensator address include voltage sags/swells, load voltage harmonic distortions, and unbalancing. The effect of various system parameters on the control performance of the compensator can be studied using the proposed analysis. In particular, the performance of the two compensators are compared with the strong ac supply (stiff source) and weak ac-supply (non-stiff source) distribution system. The experimental verification of the analytical results derived has been obtained using a laboratory model of the single-phase DSTATCOM and DVR. A generalized converter topology using a cascaded multilevel inverter has been proposed for the medium-voltage distribution system. Simulation studies have been performed in the PSCAD/EMTDC software to verify the results in the three-phase system. | Performance Comparison of VSC-Based Shunt and Series Compensators Used for Load Voltage Control in Distribution Systems | Distribution static compensator (DSTATCOM);dynamic voltage restorer (DVR);frequency-response characteristic;load voltage control;multilevel inverter;nonlinear load | Voltage control;Power conversion;Modulation;Switching frequency;Frequency response;Transfer functions
This paper proposes a new dc-voltage-balancing circuit for a five-level diode-clamped inverter intended for a medium-voltage motor drive with a three-phase diode rectifier used as the front end. This circuit consists of two unidirectional choppers and a single coupled inductor with two galvanically isolated windings. The inductor produces no net dc magnetic flux because the individual dc magnetic fluxes generated by the two windings are canceled out with each other. This makes the inductor compact by a factor of six, compared with the balancing circuit including two noncoupled inductors. Moreover, introducing phase-shift control to the new balancing circuit makes it possible to adjust the midpoint voltage. As a result, the dc mean voltages of all the four split dc capacitors can be balanced, independent of inverter control. Experimental results obtained from a 200-V 5.5-kW downscaled model verify the effectiveness of the new balancing circuit. | A New DC-Voltage-Balancing Circuit Including a Single Coupled Inductor for a Five-Level Diode-Clamped PWM Inverter | Coupled inductors;motor drives;multilevel inverters;voltage balancing | Inductors;Capacitors;Inverters;Insulated gate bipolar transistors;Voltage control;Windings;Pulse width modulation
Since wind generation is one of the most mature renewable energy technologies, it will have the greatest share of future renewable energy portfolio. Due to the special characteristics of the wind generation, it requires extensive research to explore the best choice for wind power integration. In light of the practical project experience, this paper explores the feasibility of using HVdc transmission technology, particularly multiterminal HVdc (MTDC), as one of the preferable solutions to solve the grid interconnection issue of wind generation. This paper mainly focuses on the application of the hybrid MTDC to integrate wind farms into the electric power grid. A five-terminal hybrid MTDC model system including a large capacity wind farm is set up in PSCAD/EMTDC, in which the corresponding control strategy is designed. The operation characteristic of the hybrid system is studied, and the proposed control strategy is verified through simulation under various conditions, including wind speed variation and faults on ac side and dc side. | Integrating Wind Farm to the Grid Using Hybrid Multiterminal HVDC Technology | Current-source converter (CSC);hybrid multiterminal HVdc;voltage-source converter (VSC);weak or passive system;wind power | Inverters;Power conversion;Rectifiers;Wind farms;Voltage control;Wind speed
In this paper, the variable transformer solution is presented as a step forward in magnetically controlled electronic ballasts. The proposed technique takes advantage of the device's equivalent series inductance to provide a new flexible way for lamp's luminous flux regulation. Output electrical isolation and constant frequency operation are also guaranteed by the proposed realization. A simple method for large-signal characterization of the variable transformer is described. An FH 14W/840 Osram lamp was chosen to validate this new technique and experimental results clearly show its adequate behavior. | Magnetically Controlled Electronic Ballasts With Isolated Output: The Variable Transformer Solution | Electromagnetic modeling;electronic ballast;lighting;magnetic devices;magnetic variables measurement;resonant inverter | Magnetic flux;Windings;Inductance;Electronic ballasts;Magnetic devices;Resonant inverters
Multilevel converters have become an interesting alternative for medium- and high-voltage drives over the last decade. Among the existing alternatives, multicell structures offer advantages due to their modularity and scalability. This paper presents experimental results of a recently introduced multilevel topology. The converter is based on the mixture of the two most popular multicell topologies, namely, flying capacitor and cascaded multicell inverter. The new cell provides a high number of output levels, a low number of components, high modularity, and low losses. The results presented in this paper confirm that this new medium-voltage inverter topology is able to reach high-quality output voltages, allowing further advances in modulation techniques and other issues. | Hybrid Multicell Converter: Topology and Modulation | Cascaded multicell (CM);flying capacitor (FC);hybrid multicell;multilevel | Converters;Topology;Capacitors;Modulation;Insulated gate bipolar transistors;Inverters;Semiconductor diodes
This paper presents a single-stage converter to drive high-intensity discharge metal halide lamps. The integration of two discontinuous conduction mode boost converters, in an interleaved way, with a half-bridge voltage inverter and the use of a square-current waveform applied to the lamp, results in an electronic ballast with high power factor and reduced power spectrum spread, avoiding fluctuations inside the discharge tube. To stabilize the lamp current and power, a feedback control loop was designed and implemented. The overall result was a ballast with an efficiency of 90% and a power factor above 0.98. | Near-Unity Power Factor Electronic Ballast Based on Integration Techniques to Drive High-Intensity Discharge Metal Halide (HID–MH) Lamps | AC–DC power converters;electronic ballasts;power conversion harmonics;pulse width modulated converters | High intensity discharge lamps;Electronic ballasts;Converters;Equations;Topology;Discharges;Capacitors
The auxiliary railway power supply (ARPS) is needed in order to provide low and medium voltages to the onboard systems from the catenary high voltage. The outputs of the ARPS can be dc (24 V<sub>dc</sub> ÷100 V<sub>dc</sub>) or ac (400 V<sub>ac</sub>). In the case of ac voltage generation, the ac output voltage is under very restrictive total harmonic distortion specifications even in the presence of nonlinear loads which draw low-frequency current harmonics. Along the present paper, a new modulation technique is proposed under the name of harmonic cancellation technique. It is based on the proper pre-distortion of the inverter output voltage in order to generate a controlled fundamental harmonic as well as a set of low-frequency harmonics which cancel out the harmonic pollution due to the nonlinear load performance. The theoretical background needed to implement the modulation technique is provided as well as the experimental validation of the proposed modulation technique through a scale-down prototype. | Modulation Technique for Low Frequency Harmonic Cancellation in Auxiliary Railway Power Supplies | Auxiliary railway power supply (ARPS);inverter modulation;low-frequency harmonic distortion;total harmonic distortion (THD) | Harmonic analysis;Power harmonic filters;Inverters;Rectifiers;Harmonic distortion
At first a function of physical unit “half pair” including superconducting (SC) elements is described. By combining their plural units, a circuit is constructed, which has essential ability for the inverter action. In practice, the YBCO thin films were used for elements of two half-pairs, which connected with the metallic load Z of <i>R</i><sub>Z</sub> = 50 μΩ. AC magnetic field between 0.1 and 100 Hz was applied in order to transfer mutual elements from SC state to resistive one. The AC current of 50 Hz was observed on the load Z and its amplitude was <i>I</i><sub>Z,max</sub> = 1.0 A when the source DC current of <i>I</i><sub>o</sub> = 32 A was applied. Thus the efficiency became 2.8% in this case. When the frequency was 0.2 Hz, the efficiency became 14%. The main reason of the present low efficiency is owing to the resistance of SC elements. <i>I</i><sub>z,max</sub> increased remarkably when the <i>I</i><sub>o</sub> increased beyond the critical current of SC elements. The inverter action has been reproduced by the computer simulation under the non-linear conditions on the VI characteristics. The conditions giving high inverter efficiency was made clear. Thus the present results gave clear evidence of SC inverter action. | Prototype of SC Inverter | High-temperature superconductors;inverters;switching circuits;yttrium compounds | Inverters;Resistance;Heating;Superconducting magnets;Magnetic circuits;Switches;Yttrium barium copper oxide
In this paper, heavy-ion-induced single-event transient (SET) pulsewidths measured in a 65-nm bulk CMOS technology at temperatures ranging from 25°C to 100°C with an autonomous SET capture circuit are presented. The experimental results for the SETs induced in two different inverter chain circuits indicate an increase in the average SET pulsewidth as a function of the operating temperature. Unique SET test structures were also designed to differentiate between SETs induced in an nMOS transistor and those induced in a pMOS transistor. The SET widths induced in a pMOS transistor increase more with temperature than the SETs induced in an nMOS transistor. | Single-Event Transient Measurements in nMOS and pMOS Transistors in a 65-nm Bulk CMOS Technology at Elevated Temperatures | Pulsewidth;radiation environment;soft error rate (SER);single event;single-event transient (SET);soft error;temperature | Temperature measurement;Inverters;MOSFETs;Pulse measurements;Logic gates;Temperature sensors;Temperature distribution
This paper proposes a square-wave control strategy for a single-phase power factor correction with a new boost-up converter which uses the leakage inductance of a motor instead of a boost-up reactor. Since the power supply is connected to the neutral point of the motor, the current distortion in the power supply occurs when the inverter outputs square waveforms. First, this paper describes the characteristic of the proposed circuit and the problems in the square-wave operation. Next, a current control method for the square waveform is proposed to suppress the current distortion. Finally, the validity of the proposed converter and its control strategy are demonstrated by experimental results. | Square-Wave Operation for a Single-Phase-PFC Three-Phase Motor Drive System Without a Reactor | Boost-up converter;leakage inductance;neutral point;square-wave operation | Inverters;Rectifiers;Converters;Pulse width modulation;Inductance;Induction motors;Permanent magnet motors
The application of silicon carbide (SiC) devices as battery interface, motor controller, etc., in a hybrid electric vehicle (HEV) will be beneficial due to their high-temperature capability, high-power density, and high efficiency. Moreover, the light weight and small volume will affect the whole powertrain system in a HEV and, thus, the performance and cost. In this paper, the performance of HEVs is analyzed using the vehicle simulation software Powertrain System Analysis Toolkit (PSAT). Power loss models of a SiC inverter based on the test results of latest SiC devices are incorporated into PSAT powertrain models in order to study the impact of SiC devices on HEVs from a system standpoint and give a direct correlation between the inverter efficiency and weight and the vehicle's fuel economy. Two types of HEVs are considered. One is the 2004 Toyota Prius HEV, and the other is a plug-in HEV (PHEV), whose powertrain architecture is the same as that of the 2004 Toyota Prius HEV. The vehicle-level benefits from the introduction of SiC devices are demonstrated by simulations. Not only the power loss in the motor controller but also those in other components in the vehicle powertrain are reduced. As a result, the system efficiency is improved, and vehicles that incorporate SiC power electronics are predicted to consume less energy and have lower emissions and improved system compactness with a simplified thermal management system. For the PHEV, the benefits are even more distinct; in particular, the size of the battery bank can be reduced for optimum design. | Impact of SiC Devices on Hybrid Electric and Plug-In Hybrid Electric Vehicles | Efficiency;hybrid electric vehicle (HEV);inverter;plug-in HEV (PHEV);Powertrain System Analysis Toolkit (PSAT);silicon carbide (SiC) | Silicon carbide;Inverters;JFETs;Hybrid electric vehicles;Switching loss;Mechanical power transmission;Silicon
This paper presents direct digital technique-generalized discontinuous pulse width modulation (PWM) - a new implementation method for an optimal discontinuous PWM (DPWM) in terms of switching losses of the inverter on an embedded system. At each sampling period, an optimal choice is done in order to clamp one of the three half-bridges. Its advantages compared to classic ones (DPWM) are as follows: needless to know the load power factor, operational under steady-state and dynamic operating conditions, and low computation time. The proposed algorithm is then verified by simulation. Experimental results, based on a resistance-inductance load and a starter-generator application, are provided to show its effectiveness. | A Direct Digital Technique Implementation of General Discontinuous Pulse Width Modulation Strategy | Direct digital technique (DDT);inverter control;pulse width modulation (PWM) strategy;switching losses | Switching loss;Pulse width modulation;Support vector machines;Inverters
Synthetic loading is a technique that forces the machine under test to operate at rated speed, torque, and flux without the need for the test machine to be connected to an external load. The technique has been successfully applied to permanent magnet machines but it requires an inverter voltampere (VA) rating that is 1.51 pu of the rated value due to the need for instantaneous phase currents and voltages that are higher than the rated value. In order to reduce the VA rating, it is possible to inject direct axis current. This has important consequences. It reduces the ac perturbation current thereby reducing the peak instantaneous phase current. Also, by reducing the ac perturbation current, the rotor speed variation is reduced, thereby reducing the instantaneous phase voltage requirement. Both these effects reduce the VA rating of the inverter. However, this paper demonstrates through simulation and experiment that such a scheme increases the iron losses in the machine. This is important as it alters the distribution of losses which is not a desired consequence. The effect of direct axis current on the iron loss and the machine efficiency during synthetic loading is assessed and evaluated as is the effect on the minimum dc link voltage and the inverter VA requirements used to conduct the synthetic loading technique. Simulation and experimental results are used to demonstrate the effects and validate the conclusions that while direct axis current injection reduces the inverter VA rating, it reduces the accuracy of the synthetic loading technique. | The Effect of Direct Axis Current on the Performance of the Synthetic Loading Technique | Efficiency test;PM synchronous machine;synthetic loading | Loading;Inverters;Rotors;Core loss;Iron;Torque;Equations
A photovoltaic (PV) system's output power fluctuates according to the weather conditions. Fluctuating PV power causes frequency deviations in the power utilities when the penetration is large. Usually, an energy storage system (ESS) is used to smooth the PV output power fluctuations and then the smoothed power is supplied to the utility. In this paper, a simple fuzzy-based frequency-control method is proposed for the PV generator in a PV-diesel hybrid system without the smoothing of PV output power fluctuations. By means of the proposed method, output power control of a PV generator considering the conditions of power utilities and the maximizing of energy capture are achieved. Here, fuzzy control is used to generate the PV output power command. This fuzzy control has average insolation, change of insolation, and frequency deviation as inputs. The proposed method is compared with a maximum power point tracking control-based method and with an ESS-based conventional control method. The numerical simulation results show that the proposed method is effective in providing frequency control and also delivers power near the maximum PV power level. | A Frequency-Control Approach by Photovoltaic Generator in a PV–Diesel Hybrid Power System | Energy storage system (ESS);frequency control;frequency deviation;fuzzy logic;maximum power point tracking (MPPT) | Generators;Batteries;Frequency control;Power generation;Inverters;Mathematical model;Load modeling
This paper presents a hardware-in-the-loop (HIL) simulation technique applied to a series-resonant multiple-output inverter for new multi-inductor domestic induction heating platforms. The control of the topology is based on a system-on-programmable chip (SoPC) solution, which combines the MicroBlaze embedded soft-core processor and a customized peripheral that generates the power converter control signals. The firmware is written in C, and the customized peripheral is described using a hardware description language. Simulating the whole system using digital or mixed-signal simulation tools is a very time-consuming task due to the embedded processor model complexity, and additionally, it does not support tracing C instructions. To overcome these limitations, this paper proposes a real-time simulation test bench. The embedded processor core, peripherals, and the power converter model are all implemented into the same field-programmable gate array (FPGA). Using the hardware and software debugging tools supplied by the FPGA vendor, currents and voltages of the power converter model are monitored, and firmware C instructions are traced while running on the embedded processor core. Then, it is presented a design flow that is proven to be an effective and low-cost solution to verify the functionality of the customized peripheral and to implement a platform to perform firmware verification. | Real-Time FPGA-Based Hardware-in-the-Loop Simulation Test Bench Applied to Multiple-Output Power Converters | Electromagnetic induction;field-programmable gate arrays (FPGAs);modeling;resonant inverters | Converters;Field programmable gate arrays;Load modeling;Hardware;Modulation;Computer architecture;Inverters
The conventional current-source inverter has two major problems: unidirectional power flow and voltage boost operation, which make it impossible to be used in many applications, such as hybrid electric vehicles and general-purpose variable-speed motor drives. Z-source inverters (ZSIs) can solve both problems. Quasi-ZSIs (qZSIs) were recently proposed as an important improvement to traditional ZSIs. Besides the advantages inherited from ZSIs, qZSIs also have several of their own merits. This paper presents a comprehensive study on the new features of current-fed qZSI, including the advantageous buck-boost function, improved reliability, reduced passive component ratings, and unique regeneration capability. The current-fed qZSIs are bidirectional with an additional diode, unlike the voltage-fed ZSI that needs a switch to achieve bidirectional power flow. A modified space vector pulse-width-modulation method is proposed, and the available operating regions for motoring and regeneration operation are analyzed in this paper. Since the current-fed qZSI has the same operation as the current-fed ZSI, many results of this paper are also applicable to the current-fed ZSI. A reverse-blocking insulated-gate bipolar-transistor-based current-fed qZSI prototype was developed in the laboratory. Simulation and experimental results are shown to verify the theoretical analysis. | Current-Fed Quasi-Z-Source Inverter With Voltage Buck–Boost and Regeneration Capability | Current-source inverter (CSI);regeneration capability;voltage buck–boost;voltage-source inverter (VSI);Z-source inverter (ZSI) | Inverters;Switches;Modulation;Insulated gate bipolar transistors;Voltage control;Inductors;Virtual private networks
A new control scheme for parallel-connected inverters taking into account the effect of line impedance is presented. The system presented here consists of two single-phase inverters connected in parallel. The control technique is based on instantaneous average current-sharing control that requires interconnections among inverters for information sharing. A generalized model of a single-phase parallel-connected inverter system is derived. The model incorporates the detail of the control loops that use a proportional-resonant controller, but not the switching action. The voltage- and current-controller design and parameters selection process are discussed. Adaptive gain scheduling is introduced to the controller to improve the current and power sharing for a condition, where the line impedance is different among the inverters. The simulation results show that the adaptive gain-scheduling approaches introduced improve the performance of conventional controller in terms of current and power sharing between inverters under difference line impedance condition. The experiments validate the proposed system performance. | Improved Instantaneous Average Current-Sharing Control Scheme for Parallel-Connected Inverter Considering Line Impedance Impact in Microgrid Networks | Distribution generation;gain scheduling;inverter;microgrid | Inverters;Impedance;Voltage control;Adaptive scheduling;Control systems;Modulation
Three-phase power cables installed between the inverter and motor of AC motor drive systems have been mostly ignored in the years since AC drives have become widely accepted in industrial applications. However, power cable characteristics have become quite critical with the advent of faster inverter switching times, which have decreased by a factor of perhaps 20:1 in the last ten years. This paper describes the present areas of concern with regard to power cabling, as well as a test program to quantitatively evaluate power cable-related remedies for these problematic areas. A relative ranking of test results is developed comparing the eight power cable types tested. Cable connector considerations are examined, together with interconnection of the cable shield, or sheath, and the NEC ground circuits are discussed in light of the test results and recommendations presented. Power cable voltage ratings are discussed and recommendations made. A final cable total performance comparison, including installation factors, summarizes the paper. | Evaluation of motor power cables for PWM AC drives |  | Pulse width modulation;AC motors;Power cables;Cable shielding;Circuit testing;Pulse width modulation inverters;Connectors;Integrated circuit interconnections;National electric code;Voltage
In the last decades, the high-pressure sodium (HPS) lamp has been supplied in high frequency in order to increase the efficacy of the lamp/ballast system. However, at some given frequencies, standing acoustic waves, namely, acoustic resonance (AR), might develop in the burner and might cause lamp luminous fluctuation, extinction, and destruction in the most serious case. As we seek for a control method to detect and avoid the lamp AR, some main characteristics of ARs in a 150-W HPS lamp are presented in this paper. The first one is the characteristic of the lamp AR threshold power, and the second one is the differences between the forward and backward frequency scanning effects during lamp open-loop operation. Third, the lamp AR behavior in closed-loop operation with an LCC half-bridge inverter will be presented, and it leads to a new point of view and a change in the choice of the AR detection method. These characteristics allow us to further understand AR and to better control the lamp. | Characterization of Acoustic Resonance in a High-Pressure Sodium Lamp | Acoustic resonance (AR);AR detection;AR threshold power;forward and backward frequency sweepings | Resonant frequency;High intensity discharge lamps;Acoustics;Resistance;Power system harmonics;Harmonic analysis;Inverters
In this paper, a novel grid integration system for a variable-speed wind turbine using an interior permanent-magnet synchronous generator (IPMSG) is developed. The power conditioner system (PCS) consists of a series-type 12-pulse uncontrolled diode rectifier powered by a phase-shifting transformer and then cascaded to a pulsewidth-modulated (PWM) voltage source inverter. The active current of the grid-side PWM inverter is only controlled to follow the optimal active current reference which is determined by using a simple maximum power point tracking (MPPT) control strategy. The MPPT algorithm requires only three sensors in order to track the maximum power of the wind turbine. The most significant advantage of the proposed system is that the passive filter together with a series-type 12-pulse rectifier provides high efficiency by compensating the power factor angle of the IPMSG and suppresses distortions presented in the IPMSG voltages and currents. The laboratory results indicate that the proposed construction and scheme are simple, cheap, and efficient. | A Cost-Effective High-Efficiency Power Conditioner With Simple MPPT Control Algorithm for Wind-Power Grid Integration | Grid integration;interior permanent-magnet synchronous generator (IPMSG);maximum power point tracking (MPPT) control strategy;power conditioner system (PCS);wind turbine | Generators;Passive filters;Rectifiers;Inverters;Wind turbines;Pulse width modulation;Reactive power
This paper investigates a nontriplen multiphase induction machine when fed with harmonic current injection with different sequences for an open loop optimized flux distribution that produce a quasi-square wave in the machine air gap. This maximizes iron utilization, giving more torque per ampere. The relation between the fundamental and other harmonic components can be determined for the best iron utilization using genetic algorithms where optimum flux distribution with different injected harmonic order can be obtained. This means, the target is to optimize the flux distribution during no-load to determine the optimum constants that guarantee approximate square wave air-gap flux. The paper focuses on an 11-phase machine that can be excited with harmonics up to the ninth. The technique is assessed using both winding function and finite element analysis methods. The prototype machine is fed from an 11-phase inverter. The system DSP control using genetic algorithm produces an optimum flux distribution by using winding sequence and harmonic current injection. Simulation results for the 11-phase dq model and prototype drive experimental results are presented. | Optimum Flux Distribution With Harmonic Injection for a Multiphase Induction Machine Using Genetic Algorithms | Eleven-phase;finite element analysis (FEA);genetic algorithm (GA);harmonic injection;multiphase induction machine;winding function | Harmonic analysis;Windings;Stator windings;Air gaps;Torque;Gallium
The dynamic voltage restorer (DVR) is one of the modern devices used in distribution systems to protect consumers against sudden changes in voltage amplitude. In this paper, emergency control in distribution systems is discussed by using the proposed multifunctional DVR control strategy. Also, the multiloop controller using the Posicast and P+Resonant controllers is proposed in order to improve the transient response and eliminate the steady-state error in DVR response, respectively. The proposed algorithm is applied to some disturbances in load voltage caused by induction motors starting, and a three-phase short circuit fault. Also, the capability of the proposed DVR has been tested to limit the downstream fault current. The current limitation will restore the point of common coupling (PCC) (the bus to which all feeders under study are connected) voltage and protect the DVR itself. The innovation here is that the DVR acts as a virtual impedance with the main aim of protecting the PCC voltage during downstream fault without any problem in real power injection into the DVR. Simulation results show the capability of the DVR to control the emergency conditions of the distribution systems. | A New Approach to Multifunctional Dynamic Voltage Restorer Implementation for Emergency Control in Distribution Systems | Dynamic voltage restorer (DVR);emergency control;voltage sag;voltage swell | Voltage fluctuations;Voltage control;Fault currents;Inverters;Inductance;Switches;Impedance
This paper presents a new method for islanding detection of inverter-based distributed generation (DG). The main idea of this paper is to change the dc-link voltage considering the PCC voltage changes during islanding condition. A simple islanding detection scheme has been designed based on this idea. The proposed method has been studied under multiple-DG operation modes and the UL 1741 islanding tests. The simulations results, carried out by MATLAB/Simulink, show that the proposed method has a small nondetection zone. Also, this method is capable of detecting islanding accurately within the minimum standard time. | A New Method for Islanding Detection of Inverter-Based Distributed Generation Using DC-Link Voltage Control | Distributed generation (DG);islanding;nondetection zone (NDZ);voltage-source inverter | Inverters;Mathematical model;Equations;Voltage control;Steady-state;Reactive power
This paper deals with the design and the realization of an integrated isolated HF dc-to-dc converter for low-voltage and low-power conditioning applications (3.3 V and 1 W) including galvanic isolation. It is based on the 3-D integration of several elementary silicon dies in which essential components such as the inverter, the rectifier, the HF transformer, the input and output capacitors, and the output inductor have been integrated. The paper deals with the silicon integration of all these elements, with the presentation of our work being related with the state of the art. Then, it focuses on an estimate of the whole converter functional performance at 1-MHz switching frequency. Practical but partial implementation was carried out. The inverter and the rectifier are designed in CMOS technology (Austria Micro Systems 0.35 μm) and have been optimized to operate at HF (1 MHz) to reduce the size of passive devices. We have monolithically integrated all that is necessary for this function. The transformer, as well as the inductor and the capacitors, is also integrated on separate silicon dies. Their integration is discussed, as well as their design and practical characterization. Based on a distributed construction, the overall converter efficiency is estimated in simulation based on practical characterizations. It appears that correct efficiency with a reasonable silicon surface and volume can be reached. | Design and Realization of Highly Integrated Isolated DC/DC Microconverter | Capacitors;CMOS integrated circuits;dc–dc power conversion;HF transformers;hybrid integrated circuit packaging;thin-film inductors | Converters;Silicon;Inverters;Inductors;Windings;Resistance;Inductance
Injection-type hybrid active power filter (IHAPF) shows great promise in reducing harmonics and improving power factor with a relatively low capacity active power filter (APF), but suffers from fundamental current circulation that inadvertently impacts the compensation performance and stability of the IHAPF. In this paper, the control model of IHAPF is established first, and then the origin and harm of fundamental current circulation are analyzed. To solve this problem, a double closed-loop control method is proposed. In the double closed-loop control scheme, the outer control loop based on injection harmonic current detection is used to eliminate load harmonic current, while the inner control loop based on APF output current detection is used to ensure the secure operation of IHAPF. The new control method is compared to other IHAPF control methods. It is implemented in a 100-kVA IHAPF in the laboratory. Both simulation and experimental results show that the new double closed-loop control method is not only easy to implement, but also very effective in reducing harmonics. The fundamental current circulation issue was also resolved with the new design. | Double Closed-Loop Control Method for Injection-Type Hybrid Active Power Filter | Active power filter (APF);double closed-loop control;fundamental current circulation;generalized integrator proportion integration (PI);harmonic current | RLC circuits;Harmonic analysis;Power harmonic filters;Active filters;Inverters;Inductors
This paper addresses why a three-phase induction motor overheats on adjustable-speed drives, under some conditions. It further addresses how the motor may derate when used on a drive and how to determine the amount of derating required. | Applying adjustable-speed drives to three-phase induction NEMA frame motors |  | Variable speed drives;Induction motors;Pulse width modulation inverters;DC motors;Pulse width modulation;Frequency;Cement industry;Voltage control;Impedance;Velocity control
Four control topologies for single-phase uninterruptible power system (UPS) inverters are presented and compared, with the common objective of providing a dynamically stiff, low total harmonic distortion (THD), sinusoidal output voltage. Full-state feedback, full-state command controllers are shown, utilizing both filter inductor current and filter capacitor current feedback to augment output voltage control. All controllers presented include output voltage decoupling in a manner analogous to "back EMF" decoupling in DC motor drives. Disturbance input decoupling of the load current and its derivative is presented. An observer-based controller is additionally considered and is shown to be a technically viable, economically attractive option. The accuracy transfer function of the observer estimate is used to evaluate its measurement performance. Comparative disturbance rejection is evaluated by overlaying the dynamic stiffness (inverse of output impedance) frequency response of each controller on a single plot. Experimental results for one controller are presented. | Control topology options for single-phase UPS inverters |  | Topology;Uninterruptible power systems;Inverters;Voltage control;Power harmonic filters;Control systems;Total harmonic distortion;State feedback;Inductors;Capacitors
A family of DC-rail soft-switched three-phase voltage-source inverters (VSIs) adopting zero-voltage-transition (ZVT) or zero-current-transition (ZCT) techniques are proposed in this paper. Adding an active switch on the DC-rail makes the implementation of the ZVT and ZCT as easy as in a single-ended DC/DC power converter, while true pulsewidth modulation (PWM) operation is achieved by a modified space-vector modulation. As a result, these inverters can run at much higher switching frequencies than the conventional hard-switched VSIs and with higher power density and efficiency. Their operation and control strategy are analyzed. Implementation and experimental results of a prototype DC-rail ZVT VSI, which is rated at 15 kVA and run at a switching frequency of 62.5 kHz, are presented. The measured efficiency with static loads reaches 93% under the input voltage of 400 V. | Novel DC-rail soft-switched three-phase voltage-source inverters |  | Voltage;Pulse width modulation inverters;Switches;Pulse width modulation converters;Space vector pulse width modulation;Switching frequency;Switching loss;Insulated gate bipolar transistors;Topology;Costs
A novel technique for space-vector modulation (SVM) inverters in the overmodulation range is presented. A unique algorithm manages the transition from the onset of overmodulation to six-step operation. The technique is suitable for a very simple digital implementation. Experimental results, obtained by a digital signal processor (DSP) board, are also included in this paper. | Novel digital continuous control of SVM inverters in the overmodulation range |  | Digital control;Support vector machines;Pulse width modulation inverters;Voltage;Switches;Signal processing algorithms;Pulse width modulation;Switching circuits;Digital signal processors;Digital signal processing
Modern power inverters provide the industrial control industry with significant advantages. The faster switching devices have increased drive performance, but with some disadvantages. One disadvantage, rotor shaft voltage and resulting bearing current, has become an industry concern. The oil film in a bearing acts as a capacitor and provides a charging mechanism for rotor shaft voltage buildup. Electrical breakdown of the film can damage the bearing. This paper examines the mechanical and electrical characteristics of the bearing and converts them into models. The mechanical model for the bearing contact area establishes an allowable bearing current density, which is used to estimate the electrical life of a mechanical bearing. The electrical model for the bearing provides a significant advancement, aids bearing design, and the analysis of electrically induced bearing damage. Finally, the paper presents quantitative results for one solution to the shaft voltage and bearing current problem. | The effects of PWM voltage source inverters on the mechanical performance of rolling bearings |  | Pulse width modulation inverters;Voltage;Shafts;Industrial control;Drives;Petroleum;Capacitors;Electric breakdown;Electric variables;Contacts
This paper examines AC motor shaft voltages and resulting bearing currents when operated under pulse width modulation (PWM) voltage source inverters. The paper reviews the electrical characteristics of bearings and motors that cause shaft voltages and bearing currents. A brief review of previous work is presented, including a system model for electrical analysis of bearing currents. Relying on the work of a companion paper, the propensity for electric discharge machining (EDM) is determined by a design equation that is a function of system components. Pertinent machine parameters and their formulas are presented and values calculated for machines from 5 to 1000 HP. The effects of system elements on shaft voltages and bearing currents are evaluated experimentally and the results compared to theory. Finally, the paper presents quantitative results for one solution to the shaft voltage and bearing current problem. | System electrical parameters and their effects on bearing currents |  | Pulse width modulation inverters;Shafts;AC motors;Pulse width modulation;Machining;Capacitance;Threshold voltage;Electrostatics;Induction motors;Rotors
The turn-off of IGBTs in hard- and soft-switching converters is analyzed using nonquasi-static analysis. It is shown that while the turn-off current waveform for hard-switching is governed solely by the device for a particular value of on-state current and bus voltage, turn-off current waveform for soft-switching is strongly dependent on device-circuit interactions, so that a trade-off between turn-off loss and switching time can be made using external circuit elements. Models are developed to explain IGBT turn-off for both hard- and soft-switching conditions. Hard-switching considers both inductive and resistive loads. Calculated results are validated by comparison with results of measurements and two-dimensional (2-D) numerical simulations. | Modeling the turn-off of IGBT's in hard- and soft-switching applications |  | Insulated gate bipolar transistors;Voltage;Stress;Bipolar transistors;MOSFET circuits;Two dimensional displays;Pulse width modulation inverters;Analytical models;Switching circuits;Numerical simulation
This paper analyzes the photon emission under AC operation caused by hot carriers in MOSFET's, and determines the lifetime of CMOS circuits by means of a direct photon count measurement that replaces the traditional electrical measurement of the substrate current. This is made possible by the linear relation between the substrate current and the photon count at about 830 nm for all operating values of gate voltage. The paper presents an application of this method to monitor the long term degradation of the delay time of CMOS inverters and highlights the advantages of this noninvasive technique which can therefore be used to predict the lifetime also of devices in which the substrate current cannot be measured directly, as in SOI devices. | CMOS-circuit degradation analysis using optical measurement of the substrate current |  | Degradation;Current measurement;Electric variables measurement;Stimulated emission;Hot carriers;Circuits;Voltage;Monitoring;Delay effects;Inverters
Studies show that the power cycling mean time to failure (MTTF) of the insulated-gate bipolar transistor (IGBT) bond wire in an adjustable speed drive may be very short under some very common conditions. This paper proposes a switching frequency reduction method based on the junction temperature variation (ΔT<sub>j</sub>) of an inverter IGBT. It has the following advantages. First, it reduces the pulsewidth-modulation frequency under low-speed higher torque condition. Second, the inverter is started more smoothly and safely under higher command switching frequency and high-torque condition. Third, the overall MTTF of the inverter IGBT can be improved. The theory analysis, simulation, and experimental result are provided to show these advantages. | Analysis of PWM Frequency Control to Improve the Lifetime of PWM Inverter | Adjustable-speed drive (ASD);mean time to failure (MTTF);power cycling capability;$\\Delta{T}_{j}$ control | Insulated gate bipolar transistors;Junctions;Inverters;Variable speed drives;Pulse width modulation;Switching frequency;Rectifiers
In this paper, we investigate the effect of eddy-current loss reduction by the magnet segmentation in synchronous motors with concentrated windings in order to understand appropriate segmentation methods. The loss-reduction effects in each harmonic eddy current in the magnets are analyzed by both the theoretical solution and the three-dimensional finite-element analysis with Fourier transformation. The basic experiments using magnet specimens are carried out in order to support the calculated results. It is clarified that the loss-reduction effect varies with the harmonic orders and that the effect depends on the types of the rotors, for instance, interior and surface permanent-magnet rotors. | Effect of Eddy-Current Loss Reduction by Magnet Segmentation in Synchronous Motors With Concentrated Windings | Eddy currents;finite-element methods (FEMs);harmonics;inverters;losses;magnetic field;permanent-magnet machines | Harmonic analysis;Magnetic flux;Eddy currents;Magnetic cores;Magnetic losses;Finite element methods;Rotors
Multilevel inverters are in state-of-the-art power conversion systems due to their improved voltage and current waveforms. Cascaded H-bridge (CHB) multilevel inverters have been considered as an alternative in the medium-voltage converter market and experimental electric vehicles. Their variant, the asymmetrical CHB (ACHB) inverter, optimizes the number of voltage levels by using dc supplies with different voltages. However, the CHB and ACHB inverters require a large number of bidirectional and isolated dc supplies that must be balanced, and as any multilevel inverter, they reduce the power quality with the voltage amplitude. This paper presents a solution to improve the already mentioned drawbacks of ACHB inverters by using a high-frequency link using only one dc power source. This single power source can be selected according to the application (regenerative, nonregenerative, and with variable or permanent voltage amplitude). This paper shows the experimental results of a 27-level ACHB inverter with a variable and single dc source, but the strategy can be applied to any ACHB inverter with any single dc source. As a result, the reduction of active semiconductors, transformers, and total harmonic distortion was achieved using only one dc power source. | High-Frequency Link: A Solution for Using Only One DC Source in Asymmetric Cascaded Multilevel Inverters | Asymmetrical multilevel inverters;cascaded H-bridges (CHBs);multilevel converters;power conversion | Inverters;Voltage control;Windings;Pwer conversion;Rectifiers;Converters;Pulse width modulation
This paper presents a preliminary work on the feeding of an ac dipole using a resonant circuit with a varying resonant frequency. A single-phase <i>LC</i> oscillator containing a variable capacitor is fed by a wideband amplifier or a voltage source inverter. For this purpose, a bank of switched capacitors of different values are connected to the main circuit through bidirectional switches. In order to allow zero-current and zero-voltage switchings, the devices are implemented with close-control driver circuits, allowing self-switching based on local polarity measurements. An innovative controller for maintaining the current in an oscillator and a regressive method for measuring alternating current with a limited number of samples are proposed and validated by experiment. | Single-Phase Resonant <formula formulatype="inline"><tex Notation="TeX">$LC$</tex></formula> Circuit Using a Bank of Self-Switched Capacitors | Regressive method;self-switching device;single-phase alternating circuit;switched capacitors;zero-crossing detection | Resonant frequency;Capacitors;Inductors;Driver circuits;Switched capacitor circuits;Current measurement
This paper presents the analyzed results of a permanent-magnet synchronous generator-based microturbine generator (MTG) system connected to a distribution system through an AC-to-DC converter and a DC-to-AC inverter. The employed mathematical model based on a dq-axis reference frame is derived to establish the complete dynamic equations of the studied MTG system for simulating the characteristics of the MTG under various operating conditions. A damping controller is designed for the DC-to-AC inverter using modal control theory to render adequate damping characteristics to the studied MTG under various disturbance conditions. Steady-state performance and dynamic simulations of the studied MTG under different operating conditions and various disturbance conditions are carried out, respectively. It can be concluded from the simulation results that the designed damping controller of the DC-to-AC inverter can provide adequate and effective damping characteristics to the studied grid-connected MTG system under disturbance conditions. | Analysis of a Microturbine Generator System Connected to a Distribution System Through Power-Electronics Converters | AC-to-DC converter;damping controller design;DC-to-AC inverter;microturbine generator (MTG);permanent-magnet synchronous generator (PMSG);pole-assignment scheme | Damping;Inverters;Eigenvalues and eigenfunctions;Converters;Equations;Generators;Rotors
A module of the capacitive energy storage is designed for experiments with high-current electrical discharges in dense media. The module is remotely controlled and consists essentially of eight capacitor cells with semiconductor switches built around reverse-switching dynistors (RSDs). It includes a charger with a high-frequency inverter, a protective contactor with normally closed high-voltage contacts, cell RSD switch controls, and control and diagnostic equipment provided with a programmable logic controller. The semiconductor switches in the capacitor cells are triggered by light pulses transmitted from a remote-control panel over eight fiber-optic cables. Information exchange between the module control and diagnostic system and the remote terminal is realized likewise over two fiber-optic cables. The storage is designed to operate in a programmable discharge mode in which the semiconductor switches in the capacitor cells are activated by a preset time-sequence program. The maximum current pulse amplitude of 400 kA at the module output is reached under synchronous discharge of all eight cells in the short-circuit mode. In these conditions, the pulse rise time is 150 μs. The volume of the capacitor module is 1.3 m<sup>3</sup> . | A 0.5-MJ 18-kV Module of Capacitive Energy Storage | Capacitive energy storage;semiconductor switches | Capacitors;Discharges;Energy storage;Inductors;Switches;Process control
Power electronic converters are commonly used for interfacing distributed generation (DG) systems to the electrical power network. This paper deals with a single-phase inverter for DG systems requiring power quality features, such as harmonic and reactive power compensation for grid-connected operation. The idea is to integrate the DG unit functions with shunt active power filter capabilities. With this approach, the inverter controls the active power flow from the renewable energy source to the grid and also performs the nonlinear load current harmonic compensation by keeping the grid current almost sinusoidal. The control scheme employs a current reference generator based on sinusoidal signal integrator and instantaneous reactive power (IRP) theory together with a dedicated repetitive current controller. Experimental results obtained on a 4-kVA inverter prototype demonstrate the feasibility of the proposed solution. | Enhanced Power Quality Control Strategy for Single-Phase Inverters in Distributed Generation Systems | Distributed power generation;power conditioning;power quality | Inverters;Power harmonic filters;Harmonic analysis;Active filters;Reactive power;Power quality
This paper proposes a bidirectional buck-boost cascade inverter and presents its modeling and control methods. The proposed inverter can be seen as the cascade of a buck converter and a boost converter, both with bipolar outputs. The buck stage maintains the main inductor current and the boost stage controls the output voltage to track a given reference. With detailed analysis, the switching function model is established, which reveals that the inverter has an extra control freedom for achieving high performance. Then, the averaged model for control is given and thereby the buck-boost capability is proven. Afterward, utilizing the feedforward compensation technique, a decoupled control scheme is designed. A new modulation strategy is also proposed to minimize the dead time effect. By simulations and experiments, it is verified that the proposed system possesses the following features: 1) bidirectional operation with bipolar buck-boost output voltage; 2) reduced output distortion due to advanced modulation minimizing the dead time effect; 3) reduced size and weight with only one main energy storage component; 4) decoupled linear controller design; and 5) good steady-state and dynamic performance including wide operation range, strong robustness to load and input voltage variations, fast dynamic response, and excellent overload protection. | Modeling and Control for a Bidirectional Buck–Boost Cascade Inverter | Bidirectional converter;buck–boost cascade converter;control system;inverter;modeling | Inverters;Converters;Bidirectional control;Inductors;Topology;Switches
This paper presents the power management scheme for a power electronics based low voltage microgrid in islanding operation. The proposed real and reactive power control is based on the virtual frequency and voltage frame, which can effectively decouple the real and reactive power flows and improve the system transient and stability performance. Detailed analysis of the virtual frame operation range is presented, and a control strategy to guarantee that the microgrid can be operated within the predetermined voltage and frequency variation limits is also proposed. Moreover, a reactive power control with adaptive voltage droop method is proposed, which automatically updates the maximum reactive power limit of a DG unit based on its current rating and actual real power output and features enlarged power output range and further improved system stability. Both simulation and experimental results are provided in this paper. | Power Management of Inverter Interfaced Autonomous Microgrid Based on Virtual Frequency-Voltage Frame | Distributed generation (DG);droop control;islanding operation;microgrid;renewable energy;virtual frequency and voltage frame | Reactive power;Voltage control;Impedance;Power system stability;Frequency control;Reactive power control;Power demand
An improved direct voltage control (DVC) strategy is proposed for the control of terminal voltage and frequency of a stand-alone wind-driven self-excited induction generator with variable loads. The DVC strategy, including a proportional-integral (PI) regulator, lead–lag corrector, and a feed-forward compensator, is designed based on the system transfer function matrix. The PI regulator can eliminate the steady-state tracking errors of the terminal voltage. The lead–lag corrector is employed to enlarge the phase stability margin of the dominant loops while the feed-forward compensator is adopted to mitigate the voltage harmonics resulting from the cross-coupling dynamics. The procedures for capacity design of the excitation capacitors, the voltage source inverter, and the consumer load are also presented. The simulation and experimental results verify that the proposed strategy has a fast dynamic response and can effectively control the generated voltage with low harmonic distortions under different linear or nonlinear loads. | Direct Voltage Control for a Stand-Alone Wind-Driven Self-Excited Induction Generator With Improved Power Quality | Direct voltage control (DVC);harmonic compensation;induction generator;stand-alone wind energy conversion systems | Voltage control;Induction generators;Rotors;Wind turbines;Capacitors;Harmonic analysis
The novel multilevel circuit topologies are proposed in this paper. They are called multilevel circuit topologies based on switched-capacitor and diode-clamped converters (MCT-BSD). The topology structure and the operation principle, including the working states' transitions of the diode-clamped part, the voltages balancing mechanism of the dc link capacitors, and the pulse width modulated carrier control strategy are given. The switched-capacitor circuits contribute not only to balancing the voltages of capacitors but also to boosting the output voltage with a certain input dc voltage. The validity of the MCT-BSD is verified by simulations and experiments. The results show that balancing the voltages of capacitors, boosting the output voltages, and operating under the three-phase condition are all realized effectively in the MCT-BSD. The simulations also show the generalization of the MCT-BSD for <i>n</i>-level topologies. | Multilevel Circuit Topologies Based on the Switched-Capacitor Converter and Diode-Clamped Converter | Diode-clamped converter;multilevel;pulse width modulation (PWM);switched-capacitor converter;working states’ transitions | Converters;Capacitors;Switches;Topology;Inverters;Switching circuits;Electric potential
In this paper, a novel low-power pulse-triggered flip-flop (FF) design is presented. First, the pulse generation control logic, an and function, is removed from the critical path to facilitate a faster discharge operation. A simple two-transistor and gate design is used to reduce the circuit complexity. Second, a conditional pulse-enhancement technique is devised to speed up the discharge along the critical path only when needed. As a result, transistor sizes in delay inverter and pulse-generation circuit can be reduced for power saving. Various postlayout simulation results based on UMC CMOS 90-nm technology reveal that the proposed design features the best power-delay-product performance in seven FF designs under comparison. Its maximum power saving against rival designs is up to 38.4%. Compared with the conventional transmission gate-based FF design, the average leakage power consumption is also reduced by a factor of 3.52. | Low-Power Pulse-Triggered Flip-Flop Design With Conditional Pulse-Enhancement Scheme | Flip-flop;low power;pulse-triggered | Transistors;Clocks;Delay;Pulse generation;Power demand;Latches;Inverters
This paper describes an active approach to series line compensation, in which a synchronous voltage source, implemented by a gate turn-off thyristor (GTO) based voltage-sourced inverter, is used to provide controllable series compensation. This compensator, called static synchronous series compensator (SSSC), can provide controllable compensating voltage over an identical capacitive and inductive range, independently of the magnitude of the line current. It is immune to classical network resonances. In addition to series reactive compensation, with an external DC power supply it can also compensate the voltage drop across the resistive component of the line impedance. The compensation of the real part of the impedance can maintain high X/R ratio even if the line has a very high degree of series compensation. Concurrent and coordinated modulation of reactive and real compensation can greatly increase power oscillation damping. The paper discusses the basic operating and performance characteristics of the SSSC, and compares them to those characterizing the more conventional compensators based on thyristor-switched or controlled series capacitors. It also presents some of the results of TNA simulations carried out with an SSSC hardware model. | Static synchronous series compensator: a solid-state approach to the series compensation of transmission lines |  | Solid state circuits;Thyristors;Voltage control;Impedance;Inverters;Resonance;Power supplies;Damping;Capacitors;Hardware
Concepts of maximum power transfer of DC systems and associated AC voltage variations, particularly at inverter stations having low short-circuit ratios, have been extended to include various AC load models and an AC line in parallel with the DC line. The operating capabilities are shown to vary from those predicted from either a Thevenin AC source model or the corresponding short-circuit ratio. The study used an AC/DC load flow program. | Study of power transfer capability of DC systems incorporating AC loads and a parallel AC line |  | Voltage;Thyristors;System testing;Load flow;Inverters;Power system modeling;Circuits;Load modeling;Predictive models;HVDC transmission
This paper presents a summary of guidelines for modeling power electronics in various power engineering applications. This document is designed for use by power engineers who need to simulate power electronic devices and sub-systems with digital computer programs. The guideline emphasizes the basic issues that are critical for successfully modeling power electronics devices and the interface between power electronics and the utility or industrial system. The modeling considerations addressed in this guideline are generic for all power electronics modeling independent of the computational tool. However, for the purposes of illustration, the simulation examples presented are based on the EMTP or EMTP type of programs. The procedures used to implement power electronics models in these examples are valuable for using other digital simulation tools. | Guidelines for modeling power electronics in electric power engineering applications |  | Guidelines;Power electronics;Power system modeling;Computational modeling;EMTP;Power engineering;Application software;Design engineering;Power engineering and energy;Computer simulation
New opportunities for optimally integrating the increasing number of distributed-generation (DG) units in the power system rise with the introduction of the microgrid. Most DG units are connected to the microgrid via a power-electronic inverter with dc link. Therefore, new control methods for these inverters need to be developed in order to exploit the DG units as effectively as possible in case of an islanded microgrid. In the literature, most control strategies are based on the conventional transmission grid control or depend on a communication infrastructure. In this paper, on the other hand, an alternative control strategy is proposed based on the specific characteristics of islanded low-voltage microgrids. The microgrid power is balanced by using a control strategy that modifies the set value of the rms microgrid voltage at the inverter ac side as a function of the dc-link voltage. In case a certain voltage, which is determined by a constant-power band, is surpassed, this control strategy is combined with <i>P</i>/<i>V</i> -droop control. This droop controller changes the output power of the DG unit and its possible storage devices as a function of the grid voltage. In this way, voltage-limit violation is avoided. The constant-power band depends on the characteristics of the generator to avoid frequent changes of the power of certain DG units. In this paper, it is concluded that the new control method shows good results in power sharing, transient issues, and stability. This is achieved without interunit communication, which is beneficial concerning reliability issues, and an optimized integration of the renewable energy sources in the microgrid is obtained. | A Control Strategy for Islanded Microgrids With DC-Link Voltage Control | DC-link voltage control;distributed generation;microgrid;power sharing;$P/V$ -droop;voltage-source inverter | Voltage control;Inverters;Generators;Frequency control;Renewable energy resources;Power generation;Transient analysis
AC-fed railway traction drives suffer from pulsating input power because of the single-phase pulse width modulation rectifier at the front end. An LC filter is often needed at the dc link to absorb the pulsating power. However, this greatly reduces the power density. An effective way to get rid of this clumsy filter is to compensate pulse width calculation of the traction inverter so that it does not produce harmful subharmonics (beat components) in the output voltage/current even with a fluctuating dc link. For limited switching frequency at high power level, it is difficult for conventional feed-forward compensation methods to achieve good results. A repetitive dc link voltage predictor is proposed in this paper to improve the compensation performance. It capitalizes on the repetitiveness of the dc link ripple and can predict the average value of the dc link voltage in the next switching period. An area-equalization-based algorithm is then used to calculate the required pulse width. Experiments show that compared with conventional methods, the proposed one can reduce the steady-state beat current by six to seven times. The dynamic beat current during load transients is also negligible when dynamic drop of the dc link voltage is kept below 10%. | Repetitive Compensation of Fluctuating DC Link Voltage for Railway Traction Drives | Beat current;compensation;fluctuating dc link;power density;repetitive predictor | Inverters;Frequency modulation;Switches;Resonant frequency;Electronic mail;Pulse width modulation;Educational institutions
Parallel multilevel converters are now widely used in the industry, particularly in high-current applications such as voltage regulator modules. The reduction of the output current ripple and the increase of its frequency are possible due to the use of interleaving techniques and, as a consequence, the filters associated with the converter may be reduced. The current ripple reduction in each commutation cell of a parallel converter is possible by the use of intercell transformers (ICT). The design of such a special magnetic component depends very strongly on the magnetic flux flowing through their cores. In three-phase systems coupled by ICTs, the injection of zero-sequence signals in the output voltage reference changes this flux. The aim of this paper is to explain the influence of the most popular pulse width modulation (PWM) methods regarding the ICT flux for applications to three-phase loads. An optimal PWM method that minimizes the size of the ICT design is developed. Experimental results verify the analysis presented in this paper and validate the flux reduction provided by the developed optimal zero-sequence signals. | Parallel Three-Phase Inverters: Optimal PWM Method for Flux Reduction in Intercell Transformers | Intercell transformer;interleaved inverter;parallel multilevel inverter;pulse width modulation (PWM) methods | Pulse width modulation;Converters;Inverters;Inductors;Equations;Windings
This paper deals with the system oriented analysis, design, modeling, and implementation of active clamp HF link three phase converter. The main advantage of the topology is reduced size, weight, and cost of the isolation transformer. However, violation of basic power conversion rules due to presence of the leakage inductance in the HF transformer causes over voltage stresses across the cycloconverter devices. It makes use of the snubber circuit necessary in such topologies. The conventional RCD snubbers are dissipative in nature and hence inefficient. The efficiency of the system is greatly improved by using regenerative snubber or active clamp circuit. It consists of an active switching device with an anti-parallel diode and one capacitor to absorb the energy stored in the leakage inductance of the isolation transformer and to regenerate the same without affecting circuit performance. The turn on instant and duration of the active device are selected such that it requires simple commutation requirements. The time domain expressions for circuit dynamics, design criteria of the snubber capacitor with two conflicting constrains (over voltage stress across the devices and the resonating current duration), the simulation results based on generalized circuit model and the experimental results based on laboratory prototype are presented. | Analysis, Design, Modeling, and Implementation of an Active Clamp HF Link Converter | Active clamp;design criteria;HF link;modeling;resonating current | Snubbers;Hafnium;Inverters;Clamps;Switches;Inductance;Capacitors
The operation of photovoltaic (PV) units connected to the grid is characterized by several uncertainties due to the number of currently operating units, the points where these units are sited, the exported power, and the injection of harmonic currents. The objective of this paper is to investigate the impact of the penetration of PV units in the low-voltage (LV) network. Thus, a model has been developed for the computation of load flows, harmonics, and voltages in the feeders. A PV panel is modeled as an irradiance-driven current generator, with an embodied maximum power point (MPP) tracking algorithm; it is connected to the network via electronic switches that represent the PV inverter. Simulations are performed with PSIM and Harmoniques simulator packages. Results from the simulated model are validated with data acquired from field measurements and bibliography. Finally, the acceptable penetration level of PV systems is investigated for several scenarios, depending on the topology of the LV network, the number, size, and locations of loads and PV units. | Modeling and Field Measurements of Photovoltaic Units Connected to LV Grid. Study of Penetration Scenarios | Distributed energy sources;photovoltaic inverters;photovoltaic power systems;power system harmonics | Harmonic analysis;Load modeling;Inverters;Converters;Mathematical model;Current measurement;Voltage control
Visions of future power systems contain high penetrations of inverters which are used to convert power from dc (direct current) to ac (alternating current) or vice versa. The behavior of these devices is dependent upon the choice and implementation of the control algorithms. In particular, there is a tradeoff between dc bus ripple and ac power quality. This study examines the tradeoffs. Four control modes are examined. Mathematical derivations are used to predict the key implications of each control mode. Then, an inverter is studied both in simulation and in hardware at the 10 kVA scale, in different microgrid environments of grid impedance and power quality. It is found that voltage-drive mode provides the best ac power quality, but at the expense of high dc bus ripple. Sinusoidal current generation and dual-sequence controllers provide relatively low dc bus ripple and relatively small effects on power quality. High-bandwidth dc bus ripple minimization mode works well in environments of low grid impedance, but is highly unsuitable within higher impedance microgrid environments and/or at low switching frequencies. The findings also suggest that the certification procedures given by G5/4, P29 and IEEE 1547 are potentially not adequate to cover all applications and scenarios. | Tradeoffs Between AC Power Quality and DC Bus Ripple for 3-Phase 3-Wire Inverter-Connected Devices Within Microgrids | Inverters;power quality;power system harmonics;power system simulation | Harmonic analysis;Power quality;Inverters;Voltage measurement;Power harmonic filters;Voltage control
We report the first p-well Complementary Metal Oxide Semiconductor (CMOS) digital integrated circuits in 6H-SiC. Enhancement mode NMOSFET's and PMOSFET's are fabricated on implanted p-wells and n-type epilayers, respectively. CMOS logic circuits such as inverters, NAND, NOR, XOR, flip-flops, half adders, and 11-stage ring oscillators are implemented using these devices and operated at room temperature, The inverters show stable operation at room temperature and 300/spl deg/C with V/sub dd/=10 and 15 V. | Monolithic CMOS digital integrated circuits in 6H-SiC using an implanted p-well process |  | CMOS digital integrated circuits;MOSFET circuits;Temperature;Implants;Annealing;Inverters;CMOS technology;MOS devices;CMOS process;CMOS logic circuits
In this paper, a real-time circulating current reduction method for parallel harmonic-elimination pulsewidth modulation (HEPWM) inverters is proposed. HEPWM techniques are often used in high-capacity inverters. For instance, in a hybrid microgrid, the inverters are employed to transfer power between the dc and ac buses. If the inverters are in parallel operation, the zero-sequence path can be established, and the zero-sequence circulating current will circulate among the inverters. The proposed method installs a cascade null-vector control system behind the conventional three-phase HEPWM modulator. The proposed null-vector control system can be disabled to save switching losses when the zero-sequence circulating current is small, whereas it can be enabled when the zero-sequence circulating current becomes large. The proposed method does not affect the line-to-line voltage waveforms of HEPWM inverters, and it can easily enable/disable the null-vector control system to provide bumpless transfer. Compared with the conventional HEPWM with zero-sequence harmonics elimination, the proposed method can provide an extra 15% modulation index range. Results that were obtained from both simulation and experiments confirmed the performance and effectiveness of the proposed method. | Zero-Sequence Circulating Current Reduction Method for Parallel HEPWM Inverters Between AC Bus and DC Bus | Harmonic elimination;inverter;microgrid;parallel;zero-sequence circulating current | Harmonic analysis;Inverters;Switches;Modulation;Programming;Voltage control
In this paper, a wind energy conversion system based on a cascaded H-bridge multilevel inverter (CHBMLI) topology has been proposed to be used for the grid interface of large split-winding alternators (SWAs). A new method has been suggested for the generation of reference currents for the voltage source inverter (VSI) depending upon the available wind power. The CHBMLI has been used as a VSI and operated in a current control mode in order to achieve the objectives of real power injection and load compensation (power factor correction, load balancing, and harmonic compensation) based on the proposed reference-generation scheme. The field excitation control of SWA provides a single means to vary the dc-link voltages of all the CHBs simultaneously and proportionately. The equal distribution of switching stress and power losses among H-bridge cells, reduction in their power ratings, and high quality of inverter output makes the proposed arrangement more efficient. The closed-loop performance of the VSI has been shown to be adequate and fully achieves the control objectives, i.e., grid interface of distributed energy resource (wind) in addition to load compensation. The simulation studies on the proposed scheme have been obtained through the PSCAD/EMTDC software. | Grid Interface of Wind Power With Large Split-Winding Alternator Using Cascaded Multilevel Inverter | Cascaded H-bridge multilevel inverter (CHBMLI);grid interface;split-winding alternator (SWA);wind energy conversion system (WECS) | Voltage control;Inverters;Wind turbines;Windings;Alternators;Converters;Current control
In order to improve the dynamic performance of the hybrid HVdc system for doubly fed induction generator wind farms, this paper presents the modeling, analysis, and control methods for its line-commutated rectifier. First, the state variable model of the rectifier subsystem on the reference frame is derived considering different control modes of the current source inverter subsystem. Then, the ac current dynamic of the rectifier subsystem is quantitatively analyzed based on the eigenvalue analysis method. According to the analysis results, a double loop control scheme is designed: the inner loop utilizes the inverse system control technique plus a switchable phase-lead compensator, and the outer loop implements an ordinary propotional-integral controller. Finally, the validity of the quantitative analysis method and the superiority of the proposed control scheme are verified by Simulink/SimPowerSystems simulations. | Modeling, Analysis, and Control for the Rectifier of Hybrid HVdc Systems for DFIG-Based Wind Farms | Doubly fed induction generator (DFIG);hybrid HVdc;line-commutated converter (LCC-HVdc);offshore wind farm;rectifier | HVDC transmission;Wind farms;Automatic voltage control;Analytical models;Inverters;Converters
This paper introduces a new concept of optimal utilization of a unified power quality conditioner (UPQC). The series inverter of UPQC is controlled to perform simultaneous 1) voltage sag/swell compensation and 2) load reactive power sharing with the shunt inverter. The active power control approach is used to compensate voltage sag/swell and is integrated with theory of power angle control (PAC) of UPQC to coordinate the load reactive power between the two inverters. Since the series inverter simultaneously delivers active and reactive powers, this concept is named as UPQC-S (S for complex power). A detailed mathematical analysis, to extend the PAC approach for UPQC-S, is presented in this paper. MATLAB/SIMULINK-based simulation results are discussed to support the developed concept. Finally, the proposed concept is validated with a digital signal processor-based experimental study. | UPQC-S: A Novel Concept of Simultaneous Voltage Sag/Swell and Load Reactive Power Compensations Utilizing Series Inverter of UPQC | Active power filter (APF);power angle control (PAC);power quality;reactive power compensation;unified power quality conditioner (UPQC);voltage sag and swell compensation | Voltage fluctuations;Inverters;Reactive power;Strontium;Voltage control;Power control;Power quality
This paper presents a novel approach to analyze carrier-based discontinuous pulse width modulation (DPWM) method for multilevel inverters. The separation of the offset into the main and additional components shows the use for analyzing PWM control characteristics of multilevel inverters. The results are then applied to propose a novel minimized loss DPWM method by varying the offset depending on peak values of three-phase load currents. As results of avoiding commutations at high currents, the switching loss can be reduced. The proposed method is theoretically analyzed and verified by experimental results. | An Optimized Discontinuous PWM Method to Minimize Switching Loss for Multilevel Inverters | Discontinuous pulse width modulation (DPWM);multilevel inverter;switching losses | Pulse width modulation;Inverters;Switching loss;Reactive power
Current source inverters (CSI) offer advantages of voltage boost, short-circuit protection, reduced electromagnetic interference, and direct regeneration. While CSI control strategies are less developed than for voltage source inverters (VSI), the topologies are functional duals and have much in common in a control sense. In particular, since CSI voltage regulation is the dual of VSI current regulation, current regulation control strategies for a VSI can be readily implemented as equivalent voltage control strategies for a CSI. This paper shows how a high-performance proportional-integral stationary frame and P+Resonant CSI voltage regulator can be analytically designed and optimized, while in particular taking into account the second-order response of a CSI filter/load combination. | High-Performance Voltage Regulation of Current Source Inverters | Active damping;current source inverter;proportional$+$integral;proportional$+$resonant;stationary frame control;voltage regulation | Voltage control;Delay;Phase modulation;Resonant frequency;Gain;Switches
The negative effects of pulse width modulated switch-mode inverters on electrical motors, such as failures in the motor windings isolation and electrical discharge machinery leading to motor bearing failures, are well known. Long cables between inverter and motor, very often found in, for example, railway applications, further increase these effects due to the cable reflections. The aim of this paper is to present an easy-to-use tool for practicing engineers, providing mathematical analysis, design, and optimization of the load ratio control common-mode filtering network at the inverter output. This topology has been chosen after a literature research and considering the practical experiences with different common mode filter (CMMF) topologies. First, a CMMF operation is explained. After that the filter is mathematically analyzed using Laplace domain, leading to the definition of the filter optimization criteria, and in the end the simulation and experimental results are presented. This procedure was used on converters on different trains and has confirmed its value in operation. | A Transfer Function Approach to a Common Mode Filter (CMMF) Optimization in the PWM Inverter Supplied Motor Drives | Filters;motor drives;pulse width modulated (PWM) inverters | Inverters;Optimization;Resistors;Simulation;Load modeling;Topology;Damping
The future renewable electric energy delivery and management (FREEDM) system provides a dc interface for alternative energy sources. As a result, photovoltaic (PV) energy can be easily delivered through a dc/dc converter to the FREEDM system's dc bus. The module-integrated converter (MIC) topology is a good candidate for a PV converter designed to work with the FREEDM system. This paper compares the parallel connected dc MIC structure with its counterpart, the series connected MIC architecture. From the presented analysis, the parallel connected architecture was shown to have more advantages. In this paper, a high-efficiency dual mode resonant converter topology is proposed for parallel connected dc MICs. This new resonant converter topology can change resonant modes adaptively depending on the panel operation conditions. The converter achieves zero-voltage switching for primary-side switches and zero-current switching for secondary-side diodes for both resonant modes. The circulation energy is minimized particularly for 5-50% of the rated power level. Thus, the converter can maintain a high efficiency for a wide input range at different output power levels. This study explains the operation principle of the proposed converter and presents a dc gain analysis based on the fundamental harmonic analysis method. A 240-W prototype with an embedded maximum power point tracking controller was built to evaluate the performance of the proposed converter. The prototype's maximum efficiency reaches 96.5% and an efficiency increase of more than 10% under light load conditions is shown when compared with a conventional LLC resonant converter. | A High-Efficiency PV Module-Integrated DC/DC Converter for PV Energy Harvest in FREEDM Systems | DC-DC power converters;photovoltaic systems;smart grid;solar power generation | Microwave integrated circuits;Converters;Topology;Renewable energy resources;Inverters;Capacitors;Electronic mail
A general phasor transformation theory for analyzing all linear ac converters such as inverters, rectifiers, cycloconverters, and resonant converters is suggested by unifying the circuit D-Q transformation for polyphase ac converters and the phasor transformation for single-phase ac converters. The system order of polyphase ac converters is degenerated to that of single-phase converters, and the switches in all ac converters, regardless of the numbers of switches and poles, are replaced with an equivalent transformer with a complex turn-ratio. The analysis of ac converters is drastically simplified by the proposed circuit-oriented approach. | Unified General Phasor Transformation for AC Converters | Circuit D-Q transformation;complex transformer;multiphase power-invariant phasor (PIP);phasor transformation | Converters;Switches;Integrated circuit modeling;Inverters;Rectifiers;Power systems;Mathematical model
This paper introduces a new dc-dc converter suitable for operation at very high frequencies (VHF) under on-off control. The converter power stage is based on a resonant inverter (the Φ<sub>2</sub> inverter) providing low switch voltage stress and fast settling time compared to other resonant topologies. A new multistage resonant gate driver suited for driving large, high-voltage RF Mosfet at VHF frequencies is also introduced. Experimental results are presented from a prototype dc-dc converter operating at 30 MHz at input voltages up to 200 V and power levels above 200 W under closed-loop control. These results demonstrate the high performance achievable with the proposed design. | A Very High Frequency DC–DC Converter Based on a Class <formula formulatype="inline"><tex Notation="TeX">${\bm \Phi}_{\bm 2}$</tex></formula> Resonant Inverter | Burst-mode control;class $\\Phi$ inverter;class E inverter;class F power amplifier;class phi inverter;cycle skipping control;harmonic peaking;on–off control;resonant dc–dc converter;resonant gate drive;resonant rectifier;very high frequency (VHF) | Capacitance;Converters;Impedance;Switches;Schottky diodes;Resonant inverters
This paper presents a dc microgrid including a switched-reluctance generator (SRG) with isolated boost dc-dc converter, a battery energy storage system, and a single-phase three-wire (1P3W) load inverter for generating ac 220/110 V 60-Hz outputs. The 400-V dc grid is established by the SRG with dc 48-V output followed by a current-fed push-pull (CFPP) dc-dc converter. The robust commutation and dynamic control schemes are developed for the SRG to have excellent output performances. For providing the domestic load power sources, a 1P3W transformerless 220/110 V inverter is established. A master and slave robust control schemes are proposed to yield balanced sinusoidal output voltage waveforms in both voltage outputs under varying load conditions. To improve the dc grid power supporting reliability, a battery energy storage system with bidirectional buck-boost interfacing converter is established. It can support the common dc bus voltage immediately when the main power source fault occurs. Conversely, the battery bank can be charged from the common dc bus through the same converter. Particularly, an auxiliary charger formed by a flyback switch-mode rectifier is equipped to allow the battery to be charged from the plug-in utility power as the long duration of microgrid fault occurs. Normal operation and good operating performance of the established microgrid are verified experimentally. | Establishment of a Switched-Reluctance Generator-Based Common DC Microgrid System | Battery energy storage system;buck–boost converter;commutation tuning;current-fed push–pull (CFPP) converter;flyback switch-mode rectifier (SMR);inverter;microgrid;robust control (RC);switched-reluctance generator (SRG);voltage control | Converters;Voltage control;Batteries;Inverters;Switches;Robustness
Enhanced material properties of silicon carbide (SiC) offer improved performance capabilities for power electronic devices compared to traditional silicon (Si) components. This paper reports on the experimental characterization of a 1200-V, 800-A all-SiC dual power module that incorporates twenty 80-A SiC MOSFETs and twenty 50-A SiC junction barrier Schottky diodes. Forward and reverse conduction characteristics were measured at multiple gate voltages, current sharing was examined between the MOSFETs, and switching energies were calculated for various currents. Additionally, this module has operated in a full-bridge circuit with a peak loading of 900 A<sub>dc</sub>, a 600 V<sub>dc</sub> bus, and a junction temperatures of 153°C<sub>.</sub> From the experimental data, a model of the module was created and used in a dc-ac inverter simulation study to demonstrate the possible benefits of SiC compared to Si technology. The use of an all-SiC module was shown to reduce inverter losses by 40% or more for most operating conditions. Furthermore, for similar output current levels, the all-SiC module can operate at switching frequencies four times higher than that of the Si module. This advanced dual power module demonstrates the ability to produce a high-current high-power switch using SiC technology. | Evaluation of a 1200-V, 800-A All-SiC Dual Module | Electric vehicles;high power;inverter;MOSFET;silicon carbide (SiC) | Silicon carbide;MOSFET circuits;Temperature measurement;Switches;Logic gates;Temperature distribution;Inverters
In this paper, a low-cost, power efficient and fast Differential Cascode Voltage-Switch-Logic (DCVSL) based delay cell (named DCVSL-R) is proposed. We use the DCVSL-R cell to implement high frequency and power-critical delay cells and flip-flops of ring oscillators and frequency dividers. When compared to TSPC, DCVSL circuits offer small input and clock capacitance and a symmetric differential loading for previous RF stages. When compared to CML, they offer low transistor count, no headroom limitation, rail-to-rail swing and no static current consumption. However, DCVSL circuits suffer from a large low-to-high propagation delay, which limits their speed and results in asymmetrical output waveforms. The proposed DCVSL-R circuit embodies the benefits of DCVSL while reducing the total propagation delay, achieving faster operation. DCVSL-R also generates symmetrical output waveforms which are critical for differential circuits. Another contribution of this work is a closed-form delay model that predicts the speed of DCVSL circuits with 8% worst case accuracy. We implement two ring-oscillator-based VCOs in 0.13 μm technology with DCVSL and DCVSL-R delay cells. Measurements show that the proposed DCVSL-R based VCO consumes 30% less power than the DCVSL VCO for the same oscillation frequency (2.4 GHz) and same phase noise (-113 dBc/Hz at 10 MHz). DCVSL-R circuits are also used to implement the high frequency dual modulus prescaler (DMP) of a 2.4 GHz frequency synthesizer in 0.18 μm technology. The DMP consumes only 0.8 mW at 2.48 GHz, a 40% reduction in power when compared to other reported DMPs with similar division ratios and operating frequencies. The RF buffer that drives the DMP consumes only 0.27 mW, demonstrating the lowest combined DMP and buffer power consumption among similar synthesizers in literature. | A DCVSL Delay Cell for Fast Low Power Frequency Synthesis Applications | Alpha-power model;current mode logic (CML);differential cascode voltage switch logic (DCVSL);DCVSL-R;frequency divider;frequency synthesizers;oscillator;prescaler;propagation delay;phase locked loops;TSPC;ZigBee | Delay;Transistors;Frequency synthesizers;Inverters;Frequency conversion;Capacitance;Propagation delay
A new self-tuned feed-forward control strategy for low-voltage single-phase inverters to reduce the harmonic distortion in the output voltage is proposed. A discrete composite observer enables separate and independent control of the fundamental and harmonic components of the distorted inverter voltage and load current. The observer also facilitates the application of single-phase <i>dq</i> transformation by providing the fundamental in-phase and quadrature signals. In addition, the extracted voltage and load current harmonics from the observer are used for online identification of the series inductance and the equivalent resistance of the <i>LC</i> filter. While the feed-forward compensation is made self-tuned, the leftover harmonic distortion is reduced by small harmonic feedback. Simulation and experimental realization with Cyclone II field-programmable gate array have been carried out. | Self-Tuned Feed-Forward Compensation for Harmonic Reduction in Single-Phase Low-Voltage Inverters | Composite observers;$dq$ frame;feed-forward control;harmonics;nonlinear loads;parameter estimation;total harmonic distortion (THD) | Power harmonic filters;Harmonic analysis;Observers;Inverters;Parameter estimation;Total harmonic distortion
We analyze Schmitt-Trigger (ST)-based differential-sensing static random access memory (SRAM) bitcells for ultralow-voltage operation. The ST-based SRAM bitcells address the fundamental conflicting design requirement of the read versus write operation of a conventional 6T bitcell. The ST operation gives better read-stability as well as better write-ability compared to the standard 6T bitcell. The proposed ST bitcells incorporate a built-in feedback mechanism, achieving process variation tolerance - a must for future nano-scaled technology nodes. A detailed comparison of different bitcells under iso-area condition shows that the ST-2 bitcell can operate at lower supply voltages. Measurement results on ten test-chips fabricated in 130-nm CMOS technology show that the proposed ST-2 bitcell gives 1.6× higher read static noise margin, 2× higher write-trip-point and 120-mV lower read-V<sub>min</sub> compared to the iso-area 6T bitcell. | Ultralow-Voltage Process-Variation-Tolerant Schmitt-Trigger-Based SRAM Design | Low-voltage SRAM;process tolerance;Schmitt-Trigger (ST);${\\rm V}_{\\min}$ | Random access memory;Transistors;Inverters;Sensors;Logic gates;Noise;Arrays
SRAM has been under its renovation stage recently, aiming to withstand the ever-increasing process variation as well as to support ultra-low-power applications using even subthreshold supply voltages. We present in this paper a novel P-P-N-based 10T SRAM cell, in which the latch is formed essentially by a cross-coupled P-P-N inverter pair. This type of cell can operate at a voltage as low as 285 mV while still demonstrating high resilience to process variation. Its noise margin has been elevated in not only the hold state, but also the read operations. As compared to previous 10T SRAM cells, our cell excels in particular in two aspects: 1) ultra-low cell leakage, and 2) high immunity to the data-dependent bitline leakage. The second merit makes it especially suitable for an SRAM macro with long bitlines - a property often desirable in order to achieve high density. We have fabricated and validated its performance through a 16 Kb SRAM test chip using the UMC 90 nm process technology. | P-P-N Based 10T SRAM Cell for Low-Leakage and Resilient Subthreshold Operation | 10T cell;bitline leakage;low-leakage;noise margin;PPN;SRAM | Random access memory;Transistors;Partial discharges;Inverters;Noise;Sensors;Leakage current
A layout technique that exploits single-event transient pulse quenching to mitigate transients in combinational logic is presented. TCAD simulations show as much as 60% reduction in sensitive area and 70% reduction in pulse width for some logic cells. | Layout Technique for Single-Event Transient Mitigation via Pulse Quenching | Charge sharing;pulse quenching;single event;single-event transient;soft error | Logic gates;Layout;Inverters;Transistors;Transient analysis;Semiconductor device modeling;Solid modeling
Eco-friendly electronic products can help save the environment by using less electricity. However, saving energy is not only about reducing the electricity consumption of a product; it should also encompass the electricity consumed in the production of the product. After a product is assembled, it has to go through a burn-in process for weeding out infant mortalities and thus improving the product reliability. The use of energy recycling in the burn-in process is popular nowadays in the power supply industry. However, the development of energy-recyclable burn-in system for electronic ballast manufacturing is less impressive. Existing burn-in process for electronic ballasts is conducted by connecting lamps or resistors at their output. All electrical energy is converted into heat and light. Not only does this method waste electricity, it also raises room temperatures in the factory, requiring additional ventilation systems to release the excessive heat. This paper presents an energy-recyclable burn-in technology for electronic ballast. It can emulate the lamp characteristics from start up to the steady state, process high-frequency ballast output power, and recycle the power back into the grid. An experimental 400-W prototype for high-pressure sodium electronic ballast has been built and evaluated. | Energy-Recyclable Burn-In Technology for Electronic Ballasts | AC/DC power conversion;burn-in technology;dc/ac power conversion;lighting technology | Electronic ballasts;High intensity discharge lamps;Fluorescent lamps;Production facilities;Resistors;Inverters;Recycling
Numerous studies have been carried out to compensate or eliminate the dead-time effect. This paper analyzes the limitations of the previous compensation or elimination schemes. Then, a novel mixed pulsewidth-modulation scheme for dead-time elimination and compensation is proposed for the grid-tied inverter. The proposed scheme implements the dead-time elimination in most of the grid current fundamental period but switches to the conventional dead-time compensation around the zero-crossing point. In this way, a safe and efficient dead-time effect elimination method is achieved. Furthermore, this paper proposes to determine the switching point and the compensation direction by the grid current modulation function. Experimental results are given to demonstrate the validity and features of the proposed method. | Mixed PWM for Dead-Time Elimination and Compensation in a Grid-Tied Inverter | Compensation;dead time;elimination;grid tied;mixed | Inverters;Pulse width modulation;Leg;Switching frequency;Power harmonic filters;Converters
Islanding refers to a condition of a distributed generator (DG) in that it continues to power a location even though power from the grid is no longer present. This condition can be dangerous to grid workers who may not realize that the load is still powered even though there is no power from the grid. Adverse effects of islanding are low power quality, grid-protection interference, equipment damage, and personnel safety hazards. For these reasons, DG systems must detect an islanding condition and immediately stop producing power; this is referred to as anti-islanding. Islanding detection methods can be categorized into two major approaches: the passive and active methods. The passive methods are based on measurement of the natural effects of islanding. The active methods use intentional transients or harmonic effects. When the power generated by the DG matches the load power consumption, passive methods fail due to the small natural effects of islanding. Therefore, the passive methods have a nondetection zone (NDZ). The active methods can reduce the NDZ size. However, these methods reduce the grid power quality. In this paper, a novel anti-islanding method (AIM) is proposed. A single-phase DG using the proposed AIM injects the output current with a little harmonic current into the grid and monitors the harmonic components of the voltage at the point of common coupling using the Goertzel algorithm. The Goertzel algorithm is a kind of discrete Fourier transform. It extracts the magnitude and phase of the desired frequency from the input signal, with a minimum computation. The proposed islanding detection algorithm resolves the NDZ but also the bad effects on the grid power quality due to injecting harmonic components qualified by the interconnection standard. The proposed islanding detection method was verified using PSIM (see www.powersimtech.com) simulations and experimental results. | An Islanding Detection Method for a Grid-Connected System Based on the Goertzel Algorithm | Discrete Fourier transform;distributed generator;Goertzel;harmonic;islanding;nondetection zone | Harmonic analysis;Power harmonic filters;Discrete Fourier transforms;Inverters;Impedance;Monitoring;Power quality
A distributed control for pulsewidth modulation inverters in parallel operation to feed an asynchronous motor is proposed. The phase angle of the sinusoidal reference for each inverter is represented as a square signal and shared among the inverters and is pre-synchronized cycle-by-cycle with each other. And then the current sharing is regulated by introducing the circulating current into the mild adjustment of the sinusoidal references. All the sense and control for parallel operation are embedded in inverters distributed and a redundant power system is achieved. A prototype is built with experimental results given to verify the control proposed. | Distributed Control for AC Motor Drive Inverters in Parallel Operation | Asynchronous motor drive;current sharing;inverters;modularization;parallel operation;power converters | Pulse width modulation inverters;Synchronization;Frequency control;AC motors;Frequency synchronization;Distributed control;Redundancy
A wide-bandwidth power-mode-controlled triple <i>LCpCs</i> resonant inverter is proposed for minimizing the light flicker caused by utility voltage fluctuation in industrial environments and compensating the dc bus ripple as an alternative rather than increasing the dc bus capacitance. To keep its efficiency, the inverter is controlled at a constant switching frequency by the phase displacement Ψ of the output voltage of one class-D section referred to the others. An approximate explicit form of the small-signal transfer function from the control angle Ψ to the output power is obtained by using a reduced-order model. This transfer function presents the main pole at a frequency high enough for the loop gain to exhibit wide bandwidth with a simple integral control action that compensates the voltage fluctuations in the frequency range where human perception is sensitive to light flicker. Experimental results are given using a 400-W high-pressure sodium lamp as the load. | Power-Mode Control of Multiphase Resonant Electronic Ballast | Analytical models;circuit simulation;electronic ballast;phase control;reduced order systems;resonant inverters;sliding mode control | Resonant inverters;Mathematical model;Integrated circuit modeling;Voltage fluctuations;Load modeling;Fluctuations;Voltage control
Reducing energy consumption is very important in solving the problem of energy crisis and environmental problem. Usually, an elevator with a diode rectifier wastes regenerated power from its electric motor as heat on breaking resistors. This paper proposes an energy feedback digital system used in an elevator of 18.5 kW which is capable of recycling the regenerated power: obtaining near-unity power factor, sinusoid output current, and low total harmonic distortion in generator-operation state. It has reliable protection circuits and cute man-machine interface, and the feedback point of the dc voltage can be set arbitrarily in a certain extent, meeting the large-range variation of power system voltage. Field operation results showed good performance and energy-saving effect. | Design and Implementation of an Energy Feedback Digital Device Used in Elevator | Energy conservation;inverters;power electronic | Power grids;Elevators;Inverters;Voltage control;Pulse width modulation;Digital signal processing;Inductors
Analog &amp; digital circuits implemented in a dual threshold voltage (V<sub>T</sub>) p-channel organic technology are presented. The dual V<sub>T</sub> organic technology is compatible with large-area and mechanically flexible substrates due to its low processing temperature (≤ 95°C) and scalable patterning techniques. We demonstrate the first analog &amp; digital organic integrated circuits produced by a dual-gate metal process. The analog circuits are powered by a 5-V supply and include a differential amplifier and a two-stage uncompensated operational amplifier (op-amp). A dynamic comparator is measured to have an input offset voltage of 200 mV and latching time of 119 ms. Both the comparator and the op-amp dissipate 5 nW or less. Area-minimized digital logic is presented. Inverters powered by a 3-V supply were measured to have positive noise margins and consumed picowatts of power. An 11-stage ring oscillator, also powered by a 3-V supply, swings near rail to rail at 1.7 Hz. These results demonstrate dual threshold voltage process feasibility for large-area flexible mixed-signal organic integrated circuits. | Mixed-Signal Organic Integrated Circuits in a Fully Photolithographic Dual Threshold Voltage Technology | Comparators;digital integrated circuits;inverters;mixed analog–digital integrated circuits;operational amplifiers (op-amps);organic compounds;thin-film transistors (TFTs) | Inverters;Voltage measurement;Organic thin film transistors;Current measurement;Semiconductor device measurement;Ring oscillators
A family of isolated buck-boost dc/dc converter for wide input-voltage range is proposed in this paper, and the full-bridge (FB) boost converter, being one of the typical topologies, is analyzed. Due to the existence of the resonant inductor (including the leakage inductor), the FB-boost converter can only adopt the two-edge-modulation (TEM) scheme with the FB cell being leading-edge modulated and the boost cell being trailing-edge modulated to minimize the inductor current ripple over the input-voltage range, and a phase-shift-control-scheme-based TEM with the use of the market available controller IC such as UC3895 is proposed, which realizes phase-shifted control for the FB cell to achieve zero-voltage switching. In order to improve the reliability and efficiency of the FB-boost converter, a three-mode dual-frequency control scheme is proposed, in which the FB-boost converter operates in boost, FB-boost and FB modes in low, medium and high input voltage regions, respectively, and for which the expression of the inductor current ripple is derived in this paper. As the input voltage in the FB-boost mode is close to the output voltage, the inductor current ripple in this mode is much smaller than that in the other modes, and the switching frequency of the boost cell in this mode can be lowered to one-(2N+1)th of the preset switching frequency to reduce the switching loss, and hence, to improve the efficiency. A 250-500 V input, 360 V output, and 6 kW rated power prototype is fabricated to verify the effectiveness of the design and control method. The average efficiency over the input-voltage range is 96.5%, and the highest efficiency attained is 97.2%. | Isolated Buck–Boost DC/DC Converters Suitable for Wide Input-Voltage Range | Isolated buck–boost converter;inductor current ripple;pulsewidth modulation (PWM);two-edge modulation (TEM) | Inductors;DC-DC power converters;Voltage control;Inverters;Switching frequency;Switches
This paper analyzes a high-power (50 kW) high-frequency (150 kHz) voltage-fed inverter with a series-resonant load circuit for industrial induction heating applications, which is characterized by a full bridge inverter made of insulated-gate bipolar transistor and a power control based on pulse density modulation (PDM). This power control strategy allows the inverter to work close to the resonance frequency for all output-power levels. In this situation, zero-voltage switching and zero-current switching conditions are performed, and the switching losses are minimized. An additional improvement of inverter efficiency is achieved by choosing appropriate values of the modulation index. Results are verified experimentally using a prototype for induction hardening applications. A comparative study between the PDM and the classical power control by frequency variation will be made. | Improving the Efficiency of IGBT Series-Resonant Inverters Using Pulse Density Modulation | Induction heating;pulse density modulation (PDM) control;series-resonant inverter (SRI) | Inverters;Power generation;Insulated gate bipolar transistors;Power control;Resonant frequency;Zero voltage switching;Electromagnetic heating
Due to its wide band gap, 4H-SiC is potentially capable of sustained operation at temperatures well above 600 °C, but current devices are limited to lower temperatures by the stability of the metallization and passivation layers. SiC bipolar transistors are capable of operation at temperatures above 300 °C, as they do not have an oxide layer under high electric field and hence do not suffer from oxide reliability issues. In this paper, we describe bipolar digital integrated circuits on semi-insulating 4H-SiC that operate over a wide range of supply voltage and temperature, demonstrating the potential of SiC for high-temperature small-scale integrated-circuit applications. | Bipolar Integrated Circuits in 4H-SiC | High-temperature integrated circuits (ICs);silicon carbide (SiC);SiC ICs;smart power;transistor–transistor logic (TTL) | Inverters;Silicon carbide;Integrated circuit modeling;Transistors;Noise;Temperature measurement;Propagation delay
It is now evident that the value of endowing rotating machines with the capability to produce transverse forces in addition to their normal torque-producing function can be extremely high. The bridge configured winding is a cost-saving connection scheme for electrical machines to exploit transverse magnetic forces on the rotors. The winding scheme retains the machine's three-phase terminals such that ordinary motor inverters can be employed for the normal torque-producing function while providing separate terminals for transverse force action. This paper describes the practical implementation of such a winding connection in a conventional electric machine and demonstrates that controllable transverse forces can be produced. | Practical Implementation of the Bridge Configured Winding for Producing Controllable Transverse Forces in Electrical Machines | Bridge configured winding;magnetic bearing;self-bearing electrical machines | Force;Rotors;Windings;Bridges;Permanent magnet motors;Magnetic levitation;Strain
We leverage properties of the logic synthesis netlist to define both a new field-programmable gate-array (FPGA) logic element (function generator) architecture and an associated technology mapping algorithm that together provide improved logic density. We demonstrate that an “extended” logic element with slightly modified <i>K</i> -input lookup tables (LUTs) achieves much of the benefit of an architecture with <i>K</i>+1-input LUTs, while consuming silicon area close to a <i>K</i>-LUT (a <i>K</i>-LUT requires half the area of a <i>K</i>+1-LUT). We introduce the notion of “non-inverting paths” in a circuit's and-inverter graph (AIG) and show their utility in mapping into the proposed logic element architectures. We propose a general family of logic element architectures, and present results showing that they offer a variety of area/performance tradeoffs. One of our key results demonstrates that while circuits mapped to a traditional 5-LUT architecture need 15% more LUTs and have 14% more depth than a 6-LUT architecture, our extended 5-LUT architecture requires only 7% more LUTs and 5% more depth than 6-LUTs, on average. Nearly all of the depth reduction associated with moving from <i>K</i> -input to <i>K</i>+1 -input LUTs can be achieved with considerably less area using extended <i>K</i>-LUTs. We further show that 6-LUT optimal mapping depths can be achieved with a small fraction of the LUTs in hardware being 6-LUTs and the remainder being extended 5-LUTs, suggesting that a heterogeneous logic block architecture may prove to be advantageous. | Raising FPGA Logic Density Through Synthesis-Inspired Architecture | Architecture;area;field-programmable gate arrays (FPGAs);logic synthesis;optimization | Table lookup;Logic gates;Field programmable gate arrays;Logic functions;Random access memory;Multiplexing
The high penetration of distributed generation power plants, based on renewable energy sources (RESs), is boosting the connection of power converters to the electrical network. This generation concept would permit to form local networks, microgrids, when the main grid falls due to any kind of contingency in the network. However, the connection and disconnection of these local networks may give rise to undesired transient overcurrents that should be avoided. In order to solve this drawback, this paper presents a method oriented to carry out a stable intentional disconnection/reconnection of local grids from the main electrical network under grid-fault conditions. This control method has been implemented in a grid-connected power converter that acts as an intelligent connection agent (ICA) and adapts its operation mode according to its connection state. The proposed control also manages the operation of a controlled switch, which is responsible of disconnecting/reconnecting the microgrid from the mains. In this paper, the behavior of the ICA under transient conditions will be discussed, and finally, its simulated and experimental performance will be shown. | Intelligent Connection Agent for Three-Phase Grid-Connected Microgrids | $\\alpha\\beta$ control;dq-control;distributed power generation;grid-connection and island operation;intentional islanding;microgrid;voltage source converters | Synchronization;Converters;Switches;Silicon;Inverters;Uninterruptible power systems
Electrical energy storage has a significant role to play in improving the performance of future electric traction systems. This paper proposes a new power electronics topology that integrates the energy storage power electronics with those of the inverter drive system. This topology reduces weight and component count compared with previous topologies but still allows the use of standard machines. Practical results from a laboratory test system are shown, and indicative energy savings for a full-sized system are presented. A study on a City Class Tram on the public transportation system in Blackpool, U.K., shows that clear energy savings may be made by employing ultracapacitor energy storage with the proposed topology. | Simplified Power Converter for Integrated Traction Energy Storage | Energy conversion;energy storage;power control;traction power supplies | Energy storage;Converters;Inverters;Insulated gate bipolar transistors;Traction motors;Vehicles;Induction motors
In this paper, a modified Z-source inverter (ZSI) with specific modulation techniques is proposed to reduce leakage currents in three-phase transformerless photovoltaic (PV) systems. The new topology only requires an additional fast-recovery diode when compared with the original structure. On the other hand, the pulsewidth modulation technique is entirely modified in order to reduce the leakage currents through the conduction path. Simulation results for the three-phase transformerless PV system operating in two cases, i.e., connected to a grid and connected to a grounded <i>RL</i> load, are presented. Experimental results of leakage currents in three-phase ZSIs connected to a <i>RL</i> load are obtained to validate the theoretical and simulation models. | Modulation for Three-Phase Transformerless Z-Source Inverter to Reduce Leakage Currents in Photovoltaic Systems | Energy conversion;photovoltaic (PV) power systems;pulsewidth-modulated power converters | Inverters;Leakage current;Topology;Photovoltaic systems;Pulse width modulation;Voltage control
This paper proposes a decentralized nonlinear autoadaptive controller for reducing system losses by the optimal management of the reactive power supplied by the inverters of photovoltaic (PV) units. This ancillary service can be furnished on the base of standard needs or on voluntary basis. The control design is based on an optimization procedure involving the sensitivity theory in conjunction with the Lyapunov function and provides control laws acting as references of the PV inverter local controller. PV inverters must operate in a decoupled manner in order to provide the reactive power imposed by the control law and to transfer the active power produced by PV modules. The experiences and results conducted in an indoor laboratory as well as on an actual distribution network managed by ENEL Distribuzione S.p.A. demonstrate its effectiveness in reducing system losses. | Online Optimal Reactive Power Control Strategy of PV Inverters | Ancillary service;decentralized controller;Lyapunov function;photovoltaic (PV) generation;power electronic interface;renewable sources;sensitivity theory;system losses | Reactive power;Inverters;Photovoltaic systems;Mathematical model;Load flow;Voltage control
In this paper, two space-vector-based pulsewidth modulation (PWM) (SVPWM) strategies named equal- and proportional-duty SVPWMs are described, which are used to synthesize a four-level waveform from an open-end winding configuration of an induction motor. Two isolated dc-link voltages, which are in the ratio of 2 : 1, are employed to achieve this objective. Both of these PWM strategies achieve the avoidance of overcharging of the dc-link capacitor of an inverter operating with lower dc-link voltage by its counterpart with higher dc-link voltage. Implementation of these PWM strategies requires only the instantaneous three-phase reference voltages, eliminating the need of sector identification or lookup tables. The numbers of samples per cycle for individual inverters are selected in such a way that the quarter-wave, half-wave, and three-phase symmetries are achieved for the dual-inverter drive despite unequal dc-link voltages for the constituent inverters. It is also shown that one of the two PWM techniques, called the proportional-duty SVPWM, results in a better spectral performance and lower switching power loss in the overall dual-inverter system compared to the equal-duty SVPWM. | Decoupled Space-Vector PWM Strategies for a Four-Level Asymmetrical Open-End Winding Induction Motor Drive With Waveform Symmetries | Four-level inverter;open-end winding induction motor;space-vector modulation;unequal dc-link voltages;waveform symmetries | Inverters;Space vector pulse width modulation;Induction motors
This paper presents a methodology for the optimal allocation and economic analysis of energy storage system (ESS) in microgrids (MGs) on the basis of net present value (NPV). As the performance of an MG strongly depends on the allocation and arrangement of its ESS, optimal allocation methods and economic operation strategies of the ESS devices are required for the MG. To optimize the operation strategies and capacities of ESS in MGs, the financial benefit and dynamic models of ESS are discussed. And then, a matrix real-coded genetic algorithm is applied to find maximal NPV, in which each GA chromosome consists of a 2-D real number matrix representing the generation schedule of ESS and distributed generation sources. This paper is to suggest, among those available ESS, the optimal sizes and types of them and their optimal arrangement, such that the total NPV achieved during the system operational lifetime period is maximized. Finally, some computational simulation results are presented to verify the effectiveness of the proposed method. | Optimal Allocation and Economic Analysis of Energy Storage System in Microgrids | Distributed generation (DG);energy storage system (ESS);genetic algorithm (GA);microgrids (MGs);optimization methods;power distribution economic | Energy storage;Resource management;Economics;Inverters;Power systems;Converters;Distributed power generation
In medium-/high-power inverters, optimal pulse-width modulation (OPWM) is often used to reduce the switching frequency and at the same time, realize selective harmonic elimination (SHE). For both two-level and multilevel inverters, most selective harmonic elimination (SHE) studies are based on solving multiple variable high-order nonlinear equations. Furthermore, for multilevel inverters, SHE has been often studied based on the assumption of balanced dc levels and single switching per level. In this paper, the authors further developed harmonics injection and equal area criteria-based four-equation method to realize OPWM for two-level inverters and multilevel inverters with unbalanced dc sources. For the cases, where only small number of voltage levels are available, weight oriented junction point distribution is utilized to enhance the performance of the four-equation method. A case study of multilevel inverter at low-modulation index is used as an example. Compared with existing methods, the proposed method does not involve complex equation groups and is much easier to be utilized in the case of large number of switching angles, or multiple switching angles per voltage level in multilevel inverters. | A Universal Selective Harmonic Elimination Method for High-Power Inverters | Equal area criteria;modulation index;multilevel inverters;optimal pulsewidth modulation;selective harmonics elimination;total harmonic distortion | Inverters;Harmonic analysis;Switches;Equations;Mathematical model;Pulse width modulation
Fractionally spaced linear receive equalization (FSE) is shown in this work as an effective method to perform joint equalization and phase-synchronization in mesochronous high-speed links. Given an arbitrary receive sampling phase, a modified sign-sign least mean squares (M-SSLMS) adaptive algorithm is developed to tune the FSE tap weights to mitigate the inter-symbol interference (ISI), avoiding the divergence issue in the standard sign-sign least mean squares (SSLMS) algorithm. To achieve the desired linearity with good energy efficiency and large input dynamic range, an FSE is implemented using a voltage-time conversion technique by inverter-based threshold detectors with auto-zeroing function. The two-tap quad-rate FSE receiver with one-tap DFE is fabricated in 90 nm bulk CMOS technology, occupying 0.03 mm <sup>2</sup> active area. With a 1.2 V supply, it achieves a 6.25 Gb/s rate, 3.6 mW/Gb/s efficiency and over 4 bits of linearity. | A 6.25 Gb/s Voltage-Time Conversion Based Fractionally Spaced Linear Receive Equalizer for Mesochronous High-Speed Links | Fractionally spaced linear receive equalization;high-speed links;modified sign-sign LMS algorithm;voltage-time conversion technique | Quantization;Receivers;Least squares approximation;Decision feedback equalizers;Approximation algorithms;Synchronization
A novel structure of a buried-gate GTO (gate turn-off thyristor) was proposed for expanding the safe operating area (SOA) of unit-GTOs. The SOA of unit-GTOs in a test sample GTO and the spike voltage at the limit of turn-off of the test sample were investigated experimentally. The SOA was calculated by means of a simple model in order to study the mechanism of the expansion of SOA in the structure. The SOA was expanded due to the reduction of the sheet resistance of the p-base layer by the fine mesh pattern of the buried layer. Corresponding to the increased size of the SOA, the spike voltage increased to 1000 V.&lt;<ETX>&gt;</ETX> | A new buried-gate GTO structure having a large safe operating area |  | Semiconductor optical amplifiers;Thyristors;Testing;Voltage;Cathodes;Inverters;Snubbers;Impurities;Electric variables;Diffusion processes
The stability of the figures of merit of transparent inverter circuits at temperatures up to 150°C and under illumination by light in the visible spectral range is investigated. The inverter circuits consist of two transparent metal-semiconductor field-effect transistors. For temperatures up to 150°C, the inverters remain operational; the gate electrode degradation affects the voltage transfer characteristic (VTC) for temperatures above 90°C. Except for blue light, which slightly alters the VTC, visible light does not influence the device operation. | Light and Temperature Stability of Fully Transparent ZnO-Based Inverter Circuits | Inverters;light stability;metal–semiconductor field-effect transistor (MESFET) integrated circuits;thermal stability;transparent electronics | Inverters;Logic gates;Zinc oxide;MESFETs;Thermal stability;Electrodes
Fast and stable zinc-tin-oxide (ZTO) thin-film transistor (TFT) circuits were fabricated by simple and effective solution processing. The solution-processed ZTO TFTs have shown saturation mobility &gt;;2.5 ± 0.29 cm<sup>2</sup>/V · s (W/L = 100/10 μm) and subthreshold slope &lt;;0.4 ± 0.122 V/dec . The ZTO seven-stage ring oscillators have shown an oscillation frequency of 800 kHz with a supply voltage V<sub>DD</sub> = 60 V, corresponding to a propagation delay of &lt;; 90 ns per stage. In addition, with appropriate passivation onto the semiconductor channel area, the circuits have shown relatively stable operation even at a gate and source/drain bias voltage of &gt;; 50 V for several hours. | Fast and Stable Solution-Processed Transparent Oxide Thin-Film Transistor Circuits | Ring oscillator;solution process;thin-film transistor (TFT);zinc-tin-oxide (ZTO) | Ring oscillators;Thin film transistors;Inverters;Logic gates;Passivation
This paper presents a photovoltaic (PV) high-intensity-discharge (HID) street lighting system. A single-ended primary inductance converter (SEPIC) is studied for maximum power point tracking (MPPT) and battery charging. High conversion efficiency and high MPPT accuracy can be achieved under different atmospheric conditions. A pulse-current-charging scheme with an adaptive rest-period is also applied to avoid battery overcharging. An electronic ballast circuit is also designed to release the solar energy stored in battery for powering HID lamps. The studied PV HID street lighting system is connected to the ac-line utility with a SEPIC power factor correction converter. High input power factor can be achieved when energy is drawn from the ac-line utility to drive the HID lamp and to prevent the battery from over-discharging. The proposed PV HID street lighting system has the advantages of high power density, simple circuit, and long lifetime. The operating principle and design considerations were analyzed and discussed in detail. A laboratory prototype was implemented and tested. The experimental results were shown to verify the feasibility of the proposed scheme. | Design and Implementation of a Photovoltaic High-Intensity-Discharge Street Lighting System | Battery charging;electronic ballast;maximum power point tracking;photovoltaic high-intensity-discharge (HID) street lighting system;power factor correction;single-ended primary inductance converter | High intensity discharge lamps;Batteries;Electronic ballasts;Converters;Voltage measurement;Inverters
This paper focuses on the analysis and the design methodology of the step-impedance phase-inverter rat-race coupler on a silicon-based process. The issues of impedance limitation and bandwidth are discussed in detail. Our proposed concept utilizes a high silicon dielectric constant, phase-inverter structure, step-impedance technique, and Chebyshev response to make the rat-race coupler more compact (<formula formulatype="inline"><tex Notation="TeX">$\sim \!{\hbox {64}}\%$</tex></formula> reduction) and highly balanced over a wide operating bandwidth. Moreover, the inter-digital coplanar stripline used in the step-impedance section effectively reduces the characteristic impedance of the transmission line for large size shrinkage and insertion-loss reduction. The demonstrated step-impedance rat-race coupler directly on silicon substrate has <formula formulatype="inline"><tex Notation="TeX">${\hbox {6-}}\sim {\hbox {7-}}{\hbox {dB}}$</tex></formula> insertion loss from 5 to 15 GHz and small variations in amplitude/phase balance. Compared with our previous work, the proposed rat-race coupler achieves a 3-dB improvement in the insertion loss. Thus, a 0.13-<formula formulatype="inline"><tex Notation="TeX">$\mu{\hbox {m}}$</tex></formula> CMOS Gilbert down-converter with a miniature phase-inverter rat-race coupler at the RF path for wideband single-to-differential signal conversion achieves a noise figure of 16 dB. | A Chebyshev-Response Step-Impedance Phase-Inverter Rat-Race Coupler Directly on Lossy Silicon Substrate and Its Gilbert Mixer Application | Broadband;Chebyshev response;CMOS;coplanar stripline (CPS);distortionless;down-converter;phase inverter;rat-race coupler;step impedance | Impedance;Couplers;Metals;Bandwidth;Chebyshev approximation;Silicon;Insertion loss
This paper investigates the optimization of sleep mode energy consumption for ultra-low V<sub>dd</sub> CMOS circuits, which is motivated by our findings that minimization of sleep mode energy holds great potential for reducing total energy consumption. We propose a unique approach of using a power gating switch (PGS) in ultra-low V<sub>dd</sub> regimes. Unlike the conventional manner of using PGSs, our optimization suggests using minimal-sized PGSs with a slightly higher V<sub>dd</sub> to compensate for voltage drop across the PGS. In SPICE simulations, this reduces total energy consumption by ~125× compared to conventional approaches. The effectiveness of the proposed optimization is also confirmed by measurements taken from an ultra-low power microprocessor. Additionally, the feasibility of using minimal PGSs in ultra-low V<sub>dd</sub> regimes is investigated using SPICE simulations and silicon measurements. | Sleep Mode Analysis and Optimization With Minimal-Sized Power Gating Switch for Ultra-Low <formula formulatype="inline"> <tex Notation="TeX">${V}_{\rm dd}$</tex></formula> Operation | MTCMOS;power gating switch;sleeps mode;standby mode;subthreshold operation;ultra-low power | Energy consumption;Delay;Inverters;Threshold voltage;Optimization;Switches;SPICE
Negative bias temperature instability (NBTI) is an important lifetime reliability problem in microprocessors. SRAM-based structures within the processor are especially susceptible to NBTI since one of the pMOS devices in the memory cell always has an input of “0”. Previously proposed recovery techniques for SRAM cells aim to balance the degradation of the two pMOS devices by attempting to keep their inputs at a logic “0” exactly 50% of the time. However, one of the devices is always in the negative bias condition at any given time. In this paper, we propose a technique called Recovery Boosting that allows both pMOS devices in the memory cell to be put into the recovery mode by slightly modifying to the design of conventional SRAM cells. We evaluate the circuit-level design of a physical register file and an issue queue that use such cells through SPICE-level simulations. We then conduct an architecture-level evaluation of the performance and reliability of using area-neutral designs of these two structures. We show that Recovery Boosting provides significant improvement in the static noise margins of the register file and issue queue while having very little impact on power consumption and performance. | Enhancing NBTI Recovery in SRAM Arrays Through Recovery Boosting | Negative bias temperature instability (NBTI);static random access memory (SRAM) | Random access memory;Boosting;MOS devices;Stress;Logic gates;Inverters;Microprocessors
This paper proposes a new space-vector pulsewidth modulation (SV-PWM) strategy for a three-level neutral point clamped inverter. The presented SV-PWM strategy makes it possible to control the neutral point voltage by optimum choice of switch sequence for any position and length of output voltage vector. The proposed solution takes into consideration the unbalance of the dc-link voltages. It also analyzes the influence of vector sequences on the predicted unbalance of the dc-link voltage. The solution allows selecting optimum vectors and their on-time durations in order to reduce quickly the dc-link voltage unbalance. The calculation of the space vector area proposed in this paper takes into consideration voltage unbalance and its influence on the length and position of vectors. The proposed approach assures properly generating the voltage output vectors, even in the case of the existing large voltage unbalance in the dc-link. The results of the experimental investigation of the proposed modulation strategy are presented in this paper. | Space-Vector Pulsewidth Modulation for Three-Level NPC Converter With the Neutral Point Voltage Control | Multilevel inverter;neutral point voltage control;neutral point clamped (NPC) inverter;pulsewidth modulation (PWM) | Switches;Inverters;Voltage control;Capacitors;Space vector pulse width modulation
This paper presents a comprehensive analytical investigation of the four-switch three-phase (B4) voltage source inverter. The double Fourier integral analysis is used as an analytical approach to determine the phase-leg switched voltage spectrum under condition of natural sampling. The performance of two proposed switching sequences are subsequently evaluated when the harmonic copper losses are chosen as performance criterion. For a clear identification of dc-link voltage, the spectrum of dc-link current is characterized by convolution of switching function spectrum and corresponding phase current spectrum, in which fundamental component appears causing offset and fluctuation in dc-link two-capacitor voltages. The offset can be suppressed by certain switching states, whereas the effect of fluctuation must be neutralized through analytical compensation for modulating waveforms. Otherwise, symmetry of three-phase output currents and reliable operation of the system will not be retained. Finally, the analytically calculated spectrum of output voltage and dc-link current are demonstrated by comparing with those obtained by fast Fourier transform (FFT) analysis of simulated waveforms in MATLAB/SIMULINK. The capacitor voltage offset suppression and fluctuation effect neutralization are carried out by simulations and experiments, in which the results confirm the validity of the analytical investigation. | A Comprehensive Investigation of Four-Switch Three-Phase Voltage Source Inverter Based on Double Fourier Integral Analysis | DC-link current;double Fourier integral;modulating waveform compensation;space-vector modulation;voltage fluctuation | Inverters;Switches;Pulse width modulation;Capacitors;Fluctuations;Harmonic analysis
This paper is focused on the analysis of the power losses in a common-mode (CM) active electromagnetic-interference filter for induction-motor drives. The studied filter works according to a feedforward voltage-sensing–voltage-compensating scheme; it performs the compensation of the CM voltage at the motor terminals. In this way, the shaft voltage is dramatically reduced and the resulting bearing currents are practically eliminated. The contributions to the total power losses associated to the active filter are assessed with reference to medium-power induction-motor drives with different rated powers and switching frequencies. The single terms of power losses due to each part of the active filter are accounted for, and their dependence on the motor-drive size is addressed. Furthermore, the influence of the active-filter losses on the drive efficiency is evaluated. | Power-Loss Evaluation in CM Active EMI Filters for Bearing Current Suppression | Active filters;electromagnetic conductive interference;induction-motor drives;losses | Active filters;Induction motors;Inverters;Electromagnetic interference
This paper proposes a current-error space-vector-based hysteresis controller with online computation of boundary for two-level inverter-fed induction motor (IM) drives. The proposed hysteresis controller has got all advantages of conventional current-error space-vector-based hysteresis controllers like quick transient response, simplicity, adjacent voltage vector switching, etc. Major advantage of the proposed controller-based voltage-source-inverters-fed drive is that phase voltage frequency spectrum produced is exactly similar to that of a constant switching frequency space-vector pulsewidth modulated (SVPWM) inverter. In this proposed hysteresis controller, stator voltages along α- and β-axes are estimated during zero and active voltage vector periods using current errors along α- and β-axes and steady-state model of IM. Online computation of hysteresis boundary is carried out using estimated stator voltages in the proposed hysteresis controller. The proposed scheme is simple and capable of taking inverter upto six-step-mode operation, if demanded by drive system. The proposed hysteresis-controller-based inverter-fed drive scheme is experimentally verified. The steady state and transient performance of the proposed scheme is extensively tested. The experimental results are giving constant frequency spectrum for phase voltage similar to that of constant frequency SVPWM inverter-fed drive. | Online Computation of Hysteresis Boundary for Constant Switching Frequency Current-Error Space-Vector-Based Hysteresis Controller for VSI-Fed IM Drives | Constant switching frequency;current-error space vector;hysteresis control;induction motor (IM) drives | Hysteresis;Stators;Mathematical model;Equations;Switches;Inverters;Steady-state
For medium-voltage drives, model predictive direct torque control (MPDTC) significantly reduces the switching losses and/or the harmonic distortions of the torque and stator currents, when compared to standard schemes, such as direct torque control or pulse width modulation. Extending the prediction horizon in MPDTC further improves the performance. At the same time, the computational burden is greatly increased due to the combinatorial explosion of the number of admissible switching sequences. Adopting techniques from mathematical programming, most notably branch and bound, the number of switching sequences explored can be significantly reduced by discarding suboptimal sequences. This reduces the computation time by an order of magnitude, enabling MPDTC with long prediction horizons to be executed on today's available hardware. | Computationally Efficient Model Predictive Direct Torque Control | AC motor drives;branch and bound;model predictive control;optimal control;optimization methods | Switches;Switching loss;Trajectory;Inverters;Torque;Predictive models;Computational modeling
Pulse widths of single-event transients produced by alpha particles in a 65-nm bulk CMOS technology are reported. The experimental setup and calibration of the alpha particle experiment is described in detail. A focused-ion beam is also utilized to explore how pulse broadening in the test circuit impacts the alpha particle SET measurements. The results of this work show that alpha particles are able to induce transient signals with a width of about 25 ps in this technology. | Alpha-Particle and Focused-Ion-Beam-Induced Single-Event Transient Measurements in a Bulk 65-nm CMOS Technology | Alpha particles;heavy ions;single-event transients;soft error | Alpha particles;Transient analysis;Atmospheric measurements;Particle measurements;Inverters;Pulse measurements;CMOS integrated circuits
This paper extends the impedance-source (Z-source) inverters concept to the transformer-based Z-source (trans-Z-source) inverters. The original Z-source inverter (ZSI) employs an impedance network of two inductors and two capacitors connected in a special arrangement to interface the dc source and the inverter bridge. It has buck and boost function that cannot be achieved by traditional voltage-source inverters and current-source inverters. In the proposed four trans-Z-source inverters, all the impedance networks consist of a transformer and one capacitor. While maintaining the main features of the previously presented Z-source network, the new networks exhibit some unique advantages, such as the increased voltage gain and reduced voltage stress in the voltage-fed trans-ZSIs and the expanded motoring operation range in the current-fed trans-ZSIs, when the turns ratio of the transformer windings is over 1. Simulation and experimental results of the voltage-fed and the current-fed trans-ZSIs are provided to verify the analysis. | Trans-Z-Source Inverters | Current-source inverter;dc–ac conversion;voltage-source inverter;Z-source inverter | Inverters;Capacitors;Stress;Inductors;Switches;Voltage control;Modulation
This paper presents the real-time implementation and experimental performances of the wavelet-modulation technique for single-phase voltage-source (VS) inverters. The wavelet-modulation technique is realized through constructing a nondyadic-type multiresolution analysis, which supports sampling of a sinusoidal reference-modulating signal in a nonuniform recurrent manner, then reconstructing it using the inverter-switching actions. The required nonuniform recurrent sampling is carried out by using dilated and translated sets of wavelet basis functions, which are generated by the scale-base linearly combined scaling function. The reconstruction of the sampled signal is accomplished by using dilated and translated sets of wavelet basis functions, which are generated by the scale-base linearly combined synthesis scaling function. The dilated and translated sets of wavelet basis functions used in the reconstruction are employed as switching signals to activate the inverter-switching elements. The wavelet-modulation technique is implemented in real time by using a digital signal processing board to generate switching pulses for a single-phase VS <i>H</i>-bridge (four-pulse) inverter. Experimental performances of the single-phase inverter, which is operated by the wavelet-modulation technique are investigated while supplying linear, dynamic, and nonlinear loads with different frequencies. Experimental test results show that high magnitude of fundamental components and significantly reduced harmonic contents of the inverter outputs can be achieved using the wavelet-modulation technique. The efficacy of the developed modulation technique is further demonstrated through performance comparisons with the pulsewidth- and random-pulsewidth-modulation techniques for similar loading conditions. | Experimental Performances of the Single-Phase Wavelet-Modulated Inverter | DC–AC power conversion;Fourier series;insulated-gate bipolar transistors (IGBTs);inverters;real-time systems and digital signal processors;the sampling theorem;wavelet transforms | Inverters;Multiresolution analysis;Modulation;Switches;Wavelet transforms;Harmonic analysis
A Lyapunov-based control scheme for single-phase single-stage grid-connected photovoltaic central inverters is presented. Besides rendering the closed-loop system globally stable, the designed controller is able to deal with the system uncertainty that depends on the solar irradiance. A laboratory prototype has been built as a proof of concept for the proposed control technique. A nonlinear passive adaptive controller has been programmed in a field-programmable gate array. | Lyapunov-Based Control Scheme for Single-Phase Grid-Connected PV Central Inverters | Author;please supply index terms/keywords for your paper. To download the IEEE Taxonomy go to http://www.ieee.org/documents/2009Taxonomy_v101.pdf | Inverters;Arrays;Mathematical model;Power conditioning;Converters;Approximation methods;Temperature sensors
This paper deals with the theoretical analysis and construction of an inverter that is suitable as an excitation source for high-frequency measurements (up to 1.3 MHz) on magnetic components. Quantities as output current, operation frequency range, and harmonic content of the output voltage are discussed. The interaction between the power part and the control circuit is investigated by experimental verification of the theoretically extracted equations that describe the inverter's operation. As an application example, the proposed inverter is used for the implementation of ferrite core specific loss measurements in a frequency range not included in the data sheet and for the investigation of high-frequency insulation performance of enameled wires. | Analysis and Design of a Current-Fed Resonant Inverter for Sinusoidal Excitation of Magnetic Components in the Megahertz Range | High-frequency measurements;magnetic components;resonant converters;sinusoidal excitation | Resonant frequency;Resonant inverters;Inductors;Frequency measurement;Magnetic cores
An emitter-coupled logic (ECL) gate with an AC-coupled active pull-down emitter-follower stage that gives high speed at lower power is described. Significant reduction of the speed-power product can be achieved over the conventional ECL gate. The speed/power advantages of the circuit have been demonstrated in a double-poly, trench-isolated, self-aligned bipolar process with 0.8- mu m (mask) emitter width. Unloaded gate delays of 21 ps at 4.1 mW/gate, 23 ps at 2.1 mW/gate, and 35 ps at 1.1 mW/gate have been measured.&lt;<ETX>&gt;</ETX> | A 23-ps/2.1-mW ECL gate with an AC-coupled active pull-down emitter-follower stage |  | Switches;Propagation delay;Power dissipation;Inverters;Resistors;Logic gates;Silicon;Capacitance;Voltage;Circuits
The authors report on the development of a feedback-type BiCMOS logic gate using a 0.5- mu m BiCMOS technology. The propagation delay time of a three-input NAND gate with a 0.93-pF load is 245 and 290 ps at a supply voltage of 4.5 and 4 V, respectively. These values are about 1.4-1.2 times better than the 0.8- mu m BiCMOS gate operating at 5 V. A power dissipation of 0.4 mW was obtained with a 0.93-pF load, 4-V supply voltage, and 140-MHz operation. The power dissipation is comparable to that of a CMOS gate.&lt;<ETX>&gt;</ETX> | A feedback-type BiCMOS logic gate |  | BiCMOS integrated circuits;Logic gates;Power dissipation;Pulse inverters;Bipolar transistors;CMOS technology;Logic devices;Threshold voltage;MOSFETs;Laboratories
Josephson 1-kbit random access memories (RAM's) have been fabricated using Nb multilayer planarization technology with Nb/AlO/sub x//Nb junctions and Mo resistors. The RAM design has been reported previously. The RAM consists of a 32*32-bit nondestructive readout (NDRO) memory cell array and peripheral circuits. The NDRO memory cell consists of a loop storing three flux quanta and two 3-junction interferometer gates. The peripheral circuits consist of decoders with address inverters, drivers, a sense circuit and reset circuits, where resistor-coupled Josephson logic (RCJL) circuits are used as basic circuits. The RAM circuit size is 4.4*4.4 mm/sup 2/, and the memory cell size is 65*65 mu m/sup 2/. About 10000 Nb/AlO/sub x//Nb junctions with 1030-A/cm/sup 2/ critical current density were contained in the RAM. Minimum line and space widths were 3 and 2 mu m, respectively. The Mo resistors had 1.2 approximately 1.3 Omega sheet resistance. About 40 percent of the bits were successfully operated with a +or-18-percent bias margin. A minimum 570-ps access time with 13-mW power dissipation was obtained for the highest peripheral circuit bias conditions.&lt;<ETX>&gt;</ETX> | 570-ps 13-mW Josephson 1-kbit NDRO RAM |  | Read-write memory;Niobium;Random access memory;Resistors;Nonhomogeneous media;Planarization;Decoding;Inverters;Driver circuits;Josephson junctions
Describes a novel circuit configuration and design technique for a high-speed timing generator IC with a 10-ps delay-time resolution. This circuit is composed of multistage delay units in matrix form. In each unit, delay time is finely controlled by loading transistor junction capacitance on an LCML inverter gate and is roughly done by the serial stage numbers of the gate. A dedicated delay-unit IC has been built by an Si bipolar process called SST-1A. The circuit demonstrates a high delay-time resolution of 10 ps at a clock rate of up to 1 GHz. Furthermore, an innovative process-insensitive design technique based on a polynomial formulation for the delay time is proposed. This will be effective in realizing a long delay circuit with high delay resolution.&lt;<ETX>&gt;</ETX> | A 10-ps resolution, process-insensitive timing generator IC |  | Timing;Delay effects;Capacitance;Propagation delay;Circuits;Inverters;Large scale integration;Signal resolution;Voltage;Carbon capture and storage
Static and dynamic models for the superconducting transistor are developed. The models capture the symmetry of the source-drain structure, incorporate the gate reaction, span the long- and short-channel regimes without discontinuity, and are suitable for circuit simulation. The sensitivity of the drain-to-source critical current to changes in gate charge is shown to control much of the device dynamics. The model is used to investigate several circuit configurations including amplifiers, inverters, latches, flux transfer devices, and phase-locked components.&lt;<ETX>&gt;</ETX> | Circuit models and applications of the superconducting field-effect transistor |  | FETs;Wave functions;High temperature superconductors;MOSFET circuits;Critical current;Threshold voltage;Cryogenics;Metallization;Superconducting materials;Circuit simulation
Shows that the transistor count of the MOS totally self-checking (TSC) 1-out-of-3 code checker given can be reduced from 17 to 13. Similarly, the transistor count of the 2-out-of-3 code checker can be reduced from 11 to 7.&lt;<ETX>&gt;</ETX> | Comments on 'A MOS implementation of totally self-checking checker for the 1-out-of-3 code' |  | Circuit faults;MOSFETs;Inverters;Built-in self-test;Feeds
A novel microprocessor-controlled electronic ballast with a class-E resonant inverter for illumination applications is employed to link a photovoltaic (PV)-powered battery energy storage system (BESS) as a main power source with a utility ac power as a complementary source. The proposed strategy aims to control power flow either from the PV-powered BESS or from the utility ac power line to the electronic ballast. This novel design has lower loss, easier control, and higher efficiency than traditional PV panel has. A 27-W fluorescent lamp is ignited by electronic ballast with a class-E topology to validate the proposed theoretical analyses. When the electronic ballast is driven by the PV-powered BESS and the utility ac power, overall efficiency of the proposed system is 94.2% and 91.1%, respectively. Experimental results demonstrate the functionality of the overall system, indicating that it is a good solution for several hybrid-source applications. | Electronic Ballasts Driven by Hybrid Source Using Microprocessor-Controlled Digital Switching Technique | Battery energy storage system (BESS);class-E resonant inverter;electronic ballast;hybrid source;microprocessor | Electronic ballasts;Resonant inverters;Fluorescent lamps;Zero voltage switching;Switches
Instead of directly sampling the phase currents, a technique that adopts a single current sensor in the dc link to reconstruct three-phase currents has arisen. Through this approach, the cost of servo systems can be reduced and the reliability can be improved. However, the duration of an effective vector may be so short that the phase current cannot be measured reliably by the conventional space-vector pulsewidth modulation (PWM) algorithm. In this paper, a new phase-current reconstruction method, switching-state phase shift (SSPS), is proposed based on the PWM pattern modification. The modification is performed by applying phase shifts to the switching-state waveforms of the inverter. The algorithm can realize high-quality reconstruction to the phase current with less impacts on the output current ripples and switching losses. Moreover, it can maximize the linear-modulation region by saturation handling. Measurements on the permanent-magnet synchronous motor servo drives show that the SSPS can offer an attractive performance during both steady-state and dynamic operations in the phase-current reconstruction and regulation. | Switching-State Phase Shift Method for Three-Phase-Current Reconstruction With a Single DC-Link Current Sensor | DC-link current sensor;permanent-magnet synchronous motor;phase-current reconstruction;pulsewidth-modulation (PWM) pattern modification | Permanent magnet motors;Space vector pulse width modulation;Current measurement;Inverters;Phase modulation
Performances and energy efficiencies of various single-electron transistor-based (SET-based) binary full adders (FAs) are comparatively investigated with optimization of device parameters by means of simulation program with integrated circuit emphasis models including nonideal effects commonly observed in really implemented SETs. The proposed binary decision diagram (BDD) cell-based 1-bit FA is the most promising in terms of energy efficiency (τ=0.3 aJ/state), power dissipation (P = 1.2 nW), delay (τ=20 ps), and immunity to process variations (background charge noise ΔQ<sub>0</sub> &lt;; ±0.112q and control gate capacitance mismatch ΔC<sub>cg</sub> &lt;; 0.5 × C<sub>cg</sub>) at the expense of hardware burden, compared with majority gate-based SET FAs (3.988 aJ/state, P = 15.95nW, τ=52 ps, ΔQ<sub>0</sub> &lt;; ±0.0392q, ΔC<sub>cg</sub> &lt;; 0.35 × C<sub>cg</sub>) and SET threshold logic gate-based FAs (3.845 aJ/state, P=15.38nW, τ=107 ps, ΔQ<sub>0</sub> &lt;; ±0.028q, ΔC<sub>cg</sub> &lt;; 0.2 × C<sub>cg</sub>). It is also found that the SET itself dominates the power dissipation in SET-based FAs and the static dc power plays a significant role in power consumption in SET-based FAs, compared with the dynamic power, regardless of the FA type. In addition, SET-based BDD FAs are compared with their CMOS counterparts. | Comparative Study on Energy-Efficiencies of Single-Electron Transistor-Based Binary Full Adders Including Nonideal Effects | Binary decision diagram (BDD);energy efficiency;full adders (FAs);nonideal effects;single-electron transistor (SET) | Logic gates;Boolean functions;Data structures;Capacitance;SPICE;Integrated circuit modeling;Inverters
Improving the on-current has been the focus of enhancing the performance of tunnel field-effect transistors (TFETs). In this paper, we show that the increase in I_ON is not sufficient to improve the circuit performance with TFETs. As TFETs show a drain-barrier voltage in their output characteristics below which the drain current drastically reduces, the rise/fall time significantly increases. This reduces the dynamic noise margin and limits the performance achievable from TFETs. We show that, in TFETs, the delay of the circuit is determined by the rise/fall time rather than by the propagation delay. The saturation voltage is much higher compared with that of complementary metal-oxide-semiconductor (CMOS) devices, leading to a lower gain and a lower static noise margin in digital circuits, as well as impeding the performance of latch/regenerative circuits. We present a design space comprising of I_ON, a drain saturation voltage, and a drain threshold voltage for minimizing the propagation delay of circuits using TFETs. Finally, for the same off-current and speed of operation, TFET devices tend to suffer from a higher gate capacitance compared with CMOS devices. If this behavior is not taken into account during the circuit design, these devices (although designed for low-power applications) can dissipate more power at the same speed of operation than CMOS counterparts. | Insights Into the Design and Optimization of Tunnel-FET Devices and Circuits | on-current;output characteristics;power dissipation;propagation delay;rise and fall times;saturation voltage;tunnel field-effect transistor (TFET) | Propagation delay;Inverters;Performance evaluation;CMOS integrated circuits;Integrated circuit modeling;Silicon;Delay
Although it is widely known that back-electromotive-force tracking has a low-speed limit, there is very little published literature evaluating this limit. This paper shows that the low-speed limit is mainly a function of the amplitude of the inverter harmonics and that theory and simulation will provide erroneous results when inverter harmonics are not incorporated. This paper will also provide a method for evaluating this low-speed limit using drive stiffness as the metric. The experimental results show quantitatively how the drive stiffness suffers as speed decreases, which ultimately sets the practical low-speed limit. | Evaluating the Practical Low-Speed Limits for Back-EMF Tracking-Based Sensorless Speed Control Using Drive Stiffness as a Key Metric | Back electromotive force (back EMF);back-EMF harmonics;permanent-magnet synchronous machine (PMSM);self-sensing;sensorless | Harmonic analysis;Inverters;Power harmonic filters;Observers;Rotors;Velocity control;Tracking loops
Modern in-plant transport and handling systems benefit from using long-primary linear motors. To improve these systems, the lateral guidance of a vehicle is performed by magnetic forces instead of a mechanical guiding assembly. In this paper, an active guiding system is presented for permanent-magnet-synchronous linear motors with long and double-sided primary. The air gap and yaw angle are controlled while a simple wheel-rail system fixes the vertical displacement. Each side of the primary is supplied by its own inverter, allowing the necessary degree of freedom to control the air gap and yaw angle in addition to thrust. With this arrangement, a mover can be kept passive, avoiding any energy transmission system to it. Experimental tests were performed on a laboratory prototype. The experimental results show good dynamic performance that in turn provides stiffness in the guidance. | Magnetic Guidance of the Mover in a Long-Primary Linear Motor | Linear synchronous motors;magnetic bearings;permanent-magnet (PM) motors | Force;Vehicles;Inverters;Permanent magnet motors;Magnetic levitation;Magnetic separation;Synchronous motors
There are many limitations to applying online spectrum analysis techniques for diagnosis of closed-loop inverter-fed induction motors due to variable load or frequency operation, and the masking effect of the current regulator. In this paper, a new automated approach for testing inverter-fed induction machines for airgap eccentricity is proposed. The main concept is to use the inverter to excite the machine with a pulsating field at multiple angular positions to observe the variation of equivalent impedance due to eccentricity, whenever the motor is stopped. It is shown that the increase in the value of the equivalent (leakage) inductance under standstill excitation can be used as an indicator of increasing airgap eccentricity. Standstill testing can provide reliable assessment of eccentricity that is independent of variations in operating conditions, load interferences, or motor type. An experimental study on a 7.5-hp induction motor verifies that eccentricity can be detected with high sensitivity and reliability without additional hardware. | Automated Monitoring of Airgap Eccentricity for Inverter-Fed Induction Motors Under Standstill Conditions | AC machine;airgap eccentricity;condition monitoring;diagnostics;induction motors;inverters;offline testing;spectrum analysis | Induction motors;Rotors;Inductance;Testing;Monitoring;Stator cores
This paper presents a novel flux-weakening strategy for an induction machine driven by an electrolytic-capacitor-less inverter. In the electrolytic-capacitor-less inverter, the dc-link voltage is fluctuating at six times the frequency of the input three-phase source due to its small dc-link capacitance. Hence, the decoupling of the fluctuation and maximum utilization of the dc-link voltage is a major issue in the electrolytic-capacitor-less inverter. In this paper, the cost function is set to increase the voltage utilization of the inverter for the flux-weakening operation of an induction machine. With the proposed flux-weakening strategy, the operating speed of the induction machine is extended above the base speed without any stability problems. The experimental results show the effectiveness of the proposed strategy. | Flux-Weakening Strategy of an Induction Machine Driven by an Electrolytic-Capacitor-Less Inverter | Electrolytic-capacitor-less inverter;flux-weakening operation;induction machine | Inverters;Induction machines;Torque;Rectifiers;Voltage control;Capacitors;Pulse width modulation
The sensorless position control of permanent-magnet motors is successfully implemented by superimposing a high-frequency voltage signal on the voltage reference or adding a high-frequency current signal to the current reference. The former approach is usually preferred because of its simplicity, although the latter one may allow better performance. This paper presents a new algorithm for the sensorless control of low-saliency permanent-magnet synchronous motors based on high-frequency sinusoidal current signal injection into the <i>d</i>-axis. Different from the related literature, the position information is derived by analyzing the measured high-frequency currents. The amplitude of the <i>d</i>-axis voltage reference is also exploited to improve performance. A proportional-integral (PI) controller plus a resonant term (PI-RES) is adopted to ensure the accurate tracking of both the dc and high-frequency components of the <i>d</i> -axis current reference. The main advantages of the proposed approach are the increased accuracy and sensitivity with respect to the approach based on voltage injection, the insensitiveness to inverter nonlinearities that are compensated by the current regulation loop, the actual control on the injected current value, and the practical absence of acoustic noise. Experiments on a linear tubular permanent-magnet synchronous motor prototype have been carried out to verify the aforementioned advantages. This paper also presents a discussion of the parameters of the PI-RES. | Sensorless Position Control of Permanent-Magnet Motors With Pulsating Current Injection and Compensation of Motor End Effects | End effects;high-frequency signal injection;linear tubular permanent-magnet motors;sensorless position control | Table lookup;Permanent magnet motors;Estimation error;Frequency control;Current measurement;Equations;Mathematical model
Over the last few decades, the production of liquefied natural gas (LNG) has been pushing the development of electric drives with increasingly high power ratings, up to several tens of megawatts. A consolidated technology in this field entails dual-star two-pole synchronous motors fed by load-commutated inverters with supply frequencies between 50 and 80 Hz. This paper presents a novel drive concept for very high-power and high-performance LNG applications based on a 45-MW four-pole 100-Hz quadruple-star synchronous motor supplied by four pulsewidth modulation multilevel voltage source inverters. The genesis, development, and industrial implementation of this new design concept are outlined. Full-load drive system testing and commissioning results are presented which successfully validate the proposed solution. | Design and Testing of a 45-MW 100-Hz Quadruple-Star Synchronous Motor for a Liquefied Natural Gas Turbo-Compressor Drive | AC motor drives;adjustable-speed drives;industrial power systems;synchronous motor drives | Converters;Liquefied natural gas;Torque;Windings;Coils;Stator cores;Variable speed drives
The fluorescent lamp lifetime is very dependent of the start-up lamp conditions. The lamp filament current and temperature during warm-up and at steady-state operation are important to extend the life of a hot-cathode fluorescent lamp, and the preheating circuit is responsible for attending to the start-up lamp requirements. The usual solution for the preheating circuit used in self-oscillating electronic ballasts is simple and presents a low cost. However, the performance to extend the lamp lifetime is not the most effective. This paper presents an effective preheating circuit for self-oscillating electronic ballasts as an alternative to the usual solution. | An Auxiliary Self-Oscillating Preheating System for Self-Oscillating Fluorescent Lamp Electronic Ballasts | Fluorescent lamps;lighting;resonant power conversion | Electronic ballasts;Ignition;RLC circuits;Resistance;Resonant inverters;Capacitors;Inductors
Operation under light-load conditions is a general issue when developing power converters as it can lead to system instability and/or decreased performance. This topic is particularly important for resonant converters as their efficiency significantly reduces when their operation point is set outside their resonant conditions. Considering the importance of efficiency for power converter reliability, environmental impacts, and regulation concerns, a major effort to improve the operation under light-load conditions is justified. Domestic induction heating is an application where variable loads and output power requirements imply operation under a wide range of conditions, including long-term light-load operation. The aim of this paper is to propose an improved control scheme for series resonant multiinverters, which are a cost-effective topology for supplying multiple inductive loads, based on discontinuous-mode operation. Two different control strategies are proposed: regenerative control and direct conduction control. An analytical study is performed, and the main simulation results are presented. An experimental series resonant multiinverter prototype is used to validate the simulation results. | Series Resonant Multiinverter with Discontinuous-Mode Control for Improved Light-Load Operation | Home appliances;induction heating;inverters;resonant power conversion | Converters;Power generation;Inverters;Simulation;Equivalent circuits;Switching frequency
This paper reports on flux harmonic distortion factor and current ripple analysis for various discontinuous pulse-width-modulation (PWM) techniques, which are applicable in conjunction with five-phase two-level inverter-fed induction motors. The analysis is based on the application of the complex space vector approach. The results are compared throughout with the corresponding continuous PWM techniques. Different space vector PWM and carrier-based PWM methods are encompassed by the analysis. This paper is supported by extensive simulation results. Verification of theoretical findings is provided through experimental measurements on a five-phase induction motor. | Comparative Analysis of Discontinuous and Continuous PWM Techniques in VSI-Fed Five-Phase Induction Motor | Current ripple;discontinuous and continuous pulse width modulation (PWM);flux harmonic distortion factor (HDF);multiphase drives | Harmonic analysis;Space vector pulse width modulation;Induction motors;Harmonic distortion
This paper focuses on the design of a dual active low-frequency ripple control for a clean-energy power-conditioning mechanism with an aim to achieve both the alleviation of the low-frequency current ripple of clean-energy sources (e.g., solar photovoltaic, fuel cell, etc.) and the improvement of the ac power quality of a power conditioner. First, a simplified circuit for representing both the current-ripple phenomena at the high-voltage bus and the polluted ac output terminal inside a general power conditioner, including a dc-dc converter and a dc-ac inverter, is derived, and the dynamic model of a dual active low-frequency ripple control circuit is analyzed. Moreover, two adaptive linear neural networks are taken as neural filters to generate the compensation current commands, and an adaptive total sliding-mode controller is designed to manipulate the ripple control circuit for injecting respective suitable compensation currents into the high-voltage bus and the ac output terminal of the conditioner. In addition, the effectiveness of the proposed dual active low-frequency ripple control framework is verified by numerical simulations and experimental results. | Dual Active Low-Frequency Ripple Control for Clean-Energy Power-Conditioning Mechanism | Adaptive linear neural network;adaptive total sliding-mode control (SMC);clean energy;dual active low-frequency ripple control circuit (DALFRCC);neural filter;power condition | Power harmonic filters;Power quality;Harmonic analysis;Sliding mode control;Power conditioning;Active filters;DC-DC power converters
This letter proposes a novel inverter scheme for arc-welding machines. The output rectifier replaced by a current double rectifier can reduce output ripple current effectively. Therefore, the lower inductance of the inductors can be used to prevent larger voltage spikes that occur during commutation. In comparison with that in the conventional scheme, each inductor's current in the proposed scheme is half of the output current. Hence, the proposed scheme has lower conduction losses. The turn number of the transformer winding in the proposed scheme is also lower than that in the conventional one. Finally, the 100-A ac arc-welding machine is implemented using the proposed method. | A Simple Inverter for Arc-Welding Machines With Current Doubler Rectifier | Current doubler rectifier;current-source inverter;voltage spike | Inverters;Welding;Rectifiers;Converters;Inductors
Control and modulation schemes for ac electrical drives synthesize switched three-phase voltage waveforms that control the electrical machine. Particularly in medium-voltage applications, the aim is to minimize both the switching losses in the inverter and the harmonic distortions of the stator currents and the torque. For a given modulation scheme, lower switching losses usually imply higher distortion factors and vice versa. This tradeoff can be described by a hyperbolic function, as shown in this paper for pulsewidth modulation (PWM). A number of predictive control concepts are rapidly emerging. Their characteristic hyperbolic tradeoff functions are derived, compared with each other, and benchmarked with respect to PWM and offline optimized pulse patterns (OPPs). It is shown that predictive schemes with long prediction horizons shift the performance tradeoff curve toward the origin, thus lowering both the switching losses and the harmonic distortions. As a result, at steady-state operating conditions, these predictive schemes achieve a performance similar to OPPs, while providing a superior dynamic performance during transients. | A Comparison of Control and Modulation Schemes for Medium-Voltage Drives: Emerging Predictive Control Concepts Versus PWM-Based Schemes | AC motor drives;control and modulation schemes;medium-voltage (MV) drives;model predictive control (MPC);optimized pulse patterns (OPPs);performance tradeoff;pulsewidth modulation (PWM) | Switching loss;Inverters;Torque;Pulse width modulation;Switches;Harmonic distortion
In large-drive applications, load-commutated inverters (LCIs) are one of the most used technologies mainly because of their excellent reliability records. However, LCIs are known to generate interharmonics. They can interact with the mechanical system at torsional natural frequencies of the rotating train, on both the inverter and rectifier sides in weakly connected power systems, such as offshore oil and gas platforms. These interactions can lead to accelerated shaft fatigue, lifetime reduction, gear damage, and system blackouts. On the other hand, pulsewidth-modulated (PWM) voltage-source inverters (VSIs) are known to produce less torque ripple compared to LCIs. Consequently, VSIs are supposed to be less subject to exciting torsional resonances in mechanical shaft systems. Even with reduced torque ripple, mechanical failures have been consistently reported due to motor air-gap torques supplied by PWM drives. This paper is focused on solving torsional vibration issues. Due to system uncertainties, these issues cannot be excluded in the design phase of LCIs and VSIs for high-power applications. With regard to LCIs, the dc-link inductance is used as an integrated energy-storage unit. Motor and generator interactions are therefore decoupled. Excited eigenmodes on the grid side are damped with the rectifier; the inverter is driving the variable-speed motor. This approach is also successfully applied to damping resonance modes in the motor side. Simulation and selected experimental results on a 30-MW LCI system are provided to validate the proposed design approach. As for VSIs, a more general approach of damping or controlling excited shafts is proposed. This method is successfully applied using the dc-link capacitor as an integrated energy-storage source. This approach is used to optimize the design of new systems; otherwise, it is used to improve the performance of existing systems with minor modifications. | A General Approach of Damping Torsional Resonance Modes in Multimegawatt Applications | Air-gap torque;high power;liquefied natural gas;load-commutated inverter (LCI);mechanical resonance;pulsating torque;pulsewidth modulated (PWM);torsional vibration | Torque;Shafts;Damping;Generators;Harmonic analysis;Inverters;Synchronous motors
In conventional rotating carrier signal injection-based sensorless method, a positive-sequence carrier current has no use, and only the negative-sequence carrier current is used to estimate the rotor position information. The inverter nonlinearity effects, however, distort the negative-sequence carrier current and result in inaccurate position estimation. With the aid of theoretical analysis and experimental measurement, it is proven in this paper that the positive-sequence carrier current distortion resulting from inverter nonlinearity effects can be used to compensate the influence of inverter nonlinearity on negative-sequence carrier current. Hence, a new online postcompensation scheme is developed in this paper by utilizing the distortion of positive-sequence carrier current due to inverter nonlinearity effects. The proposed method can be easily implemented on standard voltage source inverter without any offline commissioning process or hardware modification. Experimental results confirm the effectiveness of the proposed method in suppressing the influence of inverter nonlinearity on the rotor position estimation. | A Novel Method for Compensating Inverter Nonlinearity Effects in Carrier Signal Injection-Based Sensorless Control From Positive-Sequence Carrier Current Distortion | Carrier signal injection;inverter nonlinearity effects;permanent-magnet (PM) machine;sensorless | Inverters;Voltage measurement;Hafnium;Resistance;Nonlinear distortion;Current measurement;Rotors
While the general trend in CMOS technology scaling is mostly focused on high-performance and high-speed circuits, the potential use of advanced nanoscale technologies for ultra-low power (ULP) applications with lower operating frequencies is still debated. In these types of applications, the supply voltage is generally reduced well below threshold voltage of MOS devices in order to limit dissipation and to control the device leakage current due to the subthreshold channel residual current. However, recent studies show that reducing the supply voltage increases the device susceptibility to process variations, resulting in delay spread and decreased noise margin. This article presents an analytical approach for studying the effect of technology scaling and variability on performance of ULP integrated systems. Unlike the conventional design methodologies, we include the effect of process variation on circuit performance (such as on noise margin and delay) in each step of design and optimization. Here, the power dissipation and noise margin are both calculated as a function of turn-on and turn-off current of devices. This approach helps to explore the effect of these two quantities on performance of CMOS digital circuits. The trade-offs between the choice of supply voltage, threshold voltage, device dimensions, delay performance, activity rate, and power consumption are analytically examined using predictive device models, for different technology nodes. Taking into account the circuit reliability requirements, this analysis can be used to optimize the system performance with proper device sizing and selecting supply voltage. | Design Trade-offs in Ultra-Low-Power Digital Nanoscale CMOS | CMOS integrated circuits;CMOS logic;digital CMOS circuits;energy consumption;noise margin;power-delay product;subthreshold;ultra low power;weak inversion | Noise;CMOS integrated circuits;Logic gates;Threshold voltage;MOS devices;Transistors;Inverters
This paper includes a technical feasibility study on the use of diode-based HVdc links for the connection of large offshore wind farms based on synchronous generators. A technique for the voltage and frequency control of the offshore ac grid is presented. The proposed control technique allows the operation of the rectifier end of the HVdc link in current or voltage control mode. Fault response to onshore voltage sags of up to 80% has been shown to be comparable to that of thyristor-based rectifiers. Moreover, the complete system shows an adequate fault-ride-through operation to solid short circuits at onshore inverter terminals. PSCAD<sup>®</sup> simulations are used to prove the technical feasibility of the proposed control techniques both in steady state and during transients. | Diode-Based HVdc Link for the Connection of Large Offshore Wind Farms | Current control;frequency control;HVdc transmission control;power generation control;voltage control;wind power generation | Voltage control;HVDC transmission;Wind farms;Wind turbines;Inverters;Frequency control;Converters
This paper proposes a current control strategy with zero steady-state tracking error for grid-connected boost inverters. Two boost converters are controlled separately to achieve both output current tracking and balanced output voltages. Based on cascading control and feedback linearization, the inner- and outer-loop controllers are as the combination of the inversion of boost converter model and the output error compensation. After the boost converter model is linearized, proportional and resonant controllers are derived from the internal model principle to achieve zero tracking error. Experimental results confirm that the proposed control achieves good current tracking to meet stringent grid-connection harmonics standards. | Current Control of Grid-Connected Boost Inverter With Zero Steady-State Error | Boost inverter;current control;feedback linearization;resonant controller | Converters;Voltage control;Current control;Inverters;Harmonic analysis;Inductors;Steady-state
Dual-gate organic transistor technology is used to increase the robustness of digital circuits as illustrated by higher inverter gains and noise margins. The additional gate in the technology functions as a <i>V</i><sub>T</sub>-control gate. Both zero-<i>V</i><sub>GS</sub>-load and diode-load logic are investigated. The noise margin of zero- <i>V</i><sub>GS</sub>-load inverter increases from 1.15 V (single gate) to 2.8 V (dual gate) at 20 V supply voltage. Diode-load logic inverters show an improvement in noise margin from ~0 V to 0.7 V for single gate and dual gate inverters, respectively. These values can be increased significantly by optimizing the inverter topologies. As a result of this optimization, noise margins larger than 6 V for zero- <i>V</i><sub>GS</sub>-load logic and 1.4 V for diode-load logic are obtained. Functional 99-stage ring oscillators with 2.27 μs stage delays and 64 bit organic RFID transponder chips, operating at a data rate of 4.3 kb/s, have been manufactured. | Unipolar Organic Transistor Circuits Made Robust by Dual-Gate Technology | Dual-gate;organic circuits;organic RFID;organic transistor | Transistors;Inverters;Logic gates;Transponders;Noise;Topology;Threshold voltage
This paper presents a reconfigurable structure dc-dc converter with wide output range and constant peak power (RS-WOCP). This converter is an extension of the traditional isolated dc-dc converter with two output channels by adding an active switch and two diodes. Theoretical analysis indicates that the proposed RS-WOCP converter is able to smoothly reconfigure the output channels in parallel or series to realize wide output voltage range. With this approach, the output voltage is shared equally in the series operating mode and so is the output current in the parallel operating mode. Therefore, the power rating of devices is significantly reduced and the output rectifiers and filters can distribute power losses and thermal stresses. Operating principle, control strategy, modeling, and stability analysis are illustrated in this paper. An experimental prototype of a 200-W DSP-based RS-WOCP converter was built. The experimental results have verified the steady-state performance and fast dynamic response in the whole output voltage range. Comparisons with two close relatives of wide output converters show that the proposed RS-WOCP converter is advantageous for wide output range constant peak power applications. | A Reconfigurable Structure DC–DC Converter With Wide Output Range and Constant Peak Power | Constant peak power;dc–dc converters;parallel/series operating mode;reconfigurable structure;wide output range | Converters;Switches;Stress;Switching circuits;Capacitors;Inverters
A high-efficiency fuel-cell power-generation system with an active-clamp flyback-forward converter is presented in this paper to boost a 12-V dc voltage into a 220-V 50-Hz ac voltage. The proposed system includes a high-efficiency high-step-up interleaved soft-switching flyback-forward converter and a full-bridge inverter. The front-end active-clamp flyback-forward converter has the advantages of zero-voltage-switching performance for all the primary switches, reverse-recovery-problem alleviation for the secondary output diodes, large voltage-conversion ratio, and small input-current ripple. Furthermore, there are two coupled inductors in the proposed converter. Each coupled inductor can work in the flyback mode when the corresponding main switch is in the turn-on state and in the forward mode when it is in the turnoff state, which takes full use of the magnetic core and improves the power density. In addition, the full-bridge inverter with an <i>LC</i> low-pass filter is adopted to provide low-total-harmonic-distortion ac voltage to the load. Therefore, high-efficiency and high-power-density conversion can be achieved in a wide input-voltage range by employing the proposed system. Finally, a 500-W prototype and another 1-kW converter are implemented and tested to verify the effectiveness of the proposed system. | High-Step-Up and High-Efficiency Fuel-Cell Power-Generation System With Active-Clamp Flyback–Forward Converter | Active clamp;flyback–forward converter;fuel-cell generation system | Converters;Inductors;Clamps;Capacitors;Inductance;Zero voltage switching;Power generation
A nonlinear dynamic model is proposed for a single-phase permanent-magnet brushless DC (SP PM BLDC) motor to reduce simulation time compared to transient finite-element model and finite-element co-simulation model. The model uses a lookup table of EMF constant and cogging torque obtained from two-dimensional static finite-element analyses. A machine model based on a lookup table is coupled to an inverter model and a load model to form a complete motor model. Nonlinear effects such as cogging torque, magnetic saturation, armature reaction, and switching transients are considered in the model. The simulated results are validated experimentally with a prototype SP PM BLDC external rotor ceiling fan motor. | Nonlinear Dynamic Modeling of a Single-Phase Permanent-Magnet Brushless DC Motor Using 2-D Static Finite-Element Results | Armature reaction;cogging torque;external rotor motor;finite-element analysis;Halbach magnets;nonlinear dynamic model;single-phase permanent-magnet brushless DC (PM BLDC) motor | Mathematical model;Brushless DC motors;Torque;Load modeling;Coils
A robust self-interleaving mechanism for paralleled hysteresis-current-controlled inverters is proposed, featuring sustained switching under all load conditions. A fast interleaving technique that can be applied when no clamping of the output voltage occurs is combined with a self-interleaving mechanism that ensures correct switching during output-voltage-clamping conditions. The self-interleaving mechanism was analyzed using the state-plane method, extended to multiple modules in parallel. A minimum switching frequency and maximum duty cycle are guaranteed under all load conditions, enabling the use of low-cost bootstrap circuits to drive the high-side switches. The interleaving approach results in reduced volume of the passive components and improved dynamic response. Simulations were conducted to verify the combined operation of both methods, and measurements were performed on a 2.8-kW prototype zero-voltage-switching inverter with a discrete hysteresis current controller. | Fast-Shared Current Transient Response in High-Precision Interleaved Inverters | Hysteresis current control;interleaved switching;voltage source inverter;zero voltage switching | Switches;Clamps;Inductors;Hysteresis;Inverters;Current control;Switching frequency
Positive feedback anti-islanding methods have been widely applied to inverter-based distributed generators recently due to their high cost-performance ratio. The effectiveness of these anti-islanding methods is usually demonstrated by means of steady-state non-detection zones (NDZs) represented in a load parameter space (LPS). However, these NDZs cannot accurately describe the impact of the inverter interface controls on the anti-islanding methods' detection performance, especially in multi-inverter systems. In addition, the intrinsic destabilization characteristic of the positive feedback anti-islanding scheme cannot be exhibited by these NDZs. This paper proposes an improved dynamic NDZ in the LPS to evaluate the islanding detection effectiveness of the positive feedback anti-islanding methods. The modal analysis approach is employed to determine the critical RLC load quality factor which is defined as the small-signal stability limit index of the islanded distributed generation (DG) systems for the dynamic NDZs. The sensitivity analysis of the dynamic NDZs for different DG system parameters is conducted in this paper. The applications of the proposed dynamic NDZs in multi-DG systems are also presented. | Dynamic Non-Detection Zones of Positive Feedback Anti-Islanding Methods for Inverter-Based Distributed Generators | Distributed generation;inverter;islanding;non-detection zones;positive feedback;small-signal stability | Inverters;Power system dynamics;Steady-state;Generators;Q factor;Resonant frequency;Relays
With the increasing use of renewable energy resources and energy storage devices, inverter-based distributed energy resources (DERs) become the important components in microgrids. As diesel generators with direct ac connections are the current most cost effective and reliable power sources, the stability investigation of microgrids should include both types of DERs. In this paper, dynamics of diesel generation will be included and the interaction of the diesel generators and the inverter-based DERs will be investigated using eigenvalue analysis and time-domain simulations. The significant contributions of this paper include: 1) identification of the stability problem in microgrids with inverter-based DERs and conventional generators and 2) investigation of the interaction problem of inverter-based DERs and conventional generators in islanded microgrids. | Investigation of Microgrids With Both Inverter Interfaced and Direct AC-Connected Distributed Energy Resources | Diesel engine generator;droop;inverter;microgrid;stability | Generators;Inverters;Stability analysis;Density estimation robust algorithm;Power system stability;Mathematical model;Reactive power
This paper presents a feasibility investigation of a zero-voltage switching (ZVS) pulsewidth modulation (PWM) dc-dc converter with secondary-side phase-shifting power control scheme. The ZVS-PWM dc-dc converter treated here can achieve soft commutation in all the power devices under the wide range of output power variation. By the phase-shifting control that is based on the secondary-side rectifier linked with a high-frequency planar transformer, the effective reduction of idling power in the primary-side inverter as well as snubber-less rectifications in the secondary-side rectifier can be actually attained. The essential experimental data obtained from a 100-kHz/2.5-kW prototype are described herein to validate the soft-switching circuit and control scheme, and then the effectiveness of the dc-dc converter is discussed and evaluated from a practical point of view. | Practical Evaluations of a ZVS-PWM DC–DC Converter With Secondary-Side Phase-Shifting Active Rectifier | DC–DC converter;full bridge (FB);high-frequency (HF) transformer link;phase shifting (PS);primary-side phase shifting (PPS);pulsewidth modulation (PWM);secondary-side phase shifting (SPS);zero-voltage switching (ZVS) | Converters;Zero voltage switching;Inverters;Switches;Power generation;Logic gates;Pulse width modulation
A concept of an integrated and distributed inverter for switched reluctance machines is introduced. The application at hand is an outer-rotor direct drive designed for railway traction applications. A five-phase switched reluctance machine was developed and is used to demonstrate the function of the integrated and distributed inverter. The distribution is achieved by supplying each phase coil with its own modular inverter. Each inverter module is placed evenly around the end of the stator stack next to its dedicated coil. This increases the redundancy of the drive significantly. The likelihood of phase-to-phase faults is reduced, because no overlapping end-turns are necessary. Also, the integration of machine and inverter is simplified, because the semiconductors can be evenly distributed around the machine. The concept reduces the amount of terminals between drive and vehicle to communication, power supply, and cooling, independent of the number of machine phases. With the integrated and distributed inverter new control strategies can be developed to influence machine vibration and radiated noise. In this paper, the design of the prototype, the direct torque control of the five-phase machine, and the behavior in the case of a fault inside a module is analyzed. | Development and Control of an Integrated and Distributed Inverter for a Fault Tolerant Five-Phase Switched Reluctance Traction Drive | Direct torque control;fault tolerance;inverter;outer-rotor switched reluctance machine | Torque;Inverters;Rotors;Circuit faults;Insulated gate bipolar transistors;Reluctance machines;Current measurement
Since D flip-flop is one of the indispensable building blocks in integrated circuit (IC) design, providing a successful way to print D flip-flop on plastic foils will be the first step to reach fully printed flexible IC. Here, the network structure of single-walled carbon nanotubes (SWNTs) as an active layer has been employed to print the driver and load thin-film transistors (TFTs) of the D flip-flop. The same physical dimensions of driver and load TFTs were first developed to fully gravure print the D flip-flop because of the advantage of tunable electrical properties of network density of SWNTs. Therefore, the circuit design and printing becomes simpler and more convenient than using general design rules. Furthermore, the SWNT network structure in the active layer can also minimize the fluctuation of threshold voltages (<i>V</i><sub>th</sub>) of SWNT-TFTs because of the use of the same physical dimensions in TFTs. The resulting gravure-printed D flip-flop shows a clock-to-output delay of 23 ms for 20-Hz clock signal. This is the first reported D flip-flop performance using all gravure-printing method yet achieved. | Fully Gravure-Printed D Flip-Flop on Plastic Foils Using Single-Walled Carbon-Nanotube-Based TFTs | Gravure;printed D flip-flop;printed electronics;single-walled carbon nanotubes (SWNTs);thin-film transistor | Thin film transistors;Printing;Clocks;Plastics;Electrodes;Latches;Inverters
In this paper, a two-level fault-tolerant voltage source inverter (VSI) for permanent magnet drives is systematically designed and tested. A standard two-level inverter consists of three legs. In this case of fault-tolerant inverter, a redundant leg is added that replaces the faulted leg. Faulted leg isolation and redundant leg insertion are done by using independent back-to-back-connected thyristors. The proposed inverter provides tolerance to both short-circuit and open-circuit faults of the switching devices. The postfault performance is the same as the normal prefault operation and fault compensation is fast enough such that there is negligible disturbance in the drive operation. The fault tolerance of the inverter is verified using field-oriented control of a permanent magnet synchronous motor. | Fault-Tolerant Voltage Source Inverter for Permanent Magnet Drives | Fault tolerance;permanent magnet synchronous machine (PMSM);reliability;voltage source inverter (VSI) | Circuit faults;Insulated gate bipolar transistors;Inverters;Leg;Thyristors;Fault tolerance;Fault tolerant systems
Grid-connected inverters are known to become unstable when the grid impedance is high. Existing approaches to analyzing such instability are based on inverter control models that account for the grid impedance and the coupling with other grid-connected inverters. A new method to determine inverter-grid system stability using only the inverter output impedance and the grid impedance is developed in this paper. It will be shown that a grid-connected inverter will remain stable if the ratio between the grid impedance and the inverter output impedance satisfies the Nyquist stability criterion. This new impedance-based stability criterion is a generalization to the existing stability criterion for voltage-source systems, and can be applied to all current-source systems. A single-phase solar inverter is studied to demonstrate the application of the proposed method. | Impedance-Based Stability Criterion for Grid-Connected Inverters | Current source systems;grid-connected inverters;harmonic resonance;impedance analysis;small-signal stability | Stability criteria;Inverters;Impedance;Power system stability;Circuit stability;Admittance
The private power producers are increasing rapidly to meet rising load demand in domestic, commercial, and industrial sectors. In this scenario, the distributed generation systems (DGs) play an important role over fossil fuel generation. Among different distributed generation technologies such as fuel cell, wind power, and solar; the fuel-cell-based distributed generation is becoming more popular due to its high efficiency, cleanliness, modularity, and cost effectiveness. The development of a suitable power electronic interface and control schemes, therefore, play vital role in regulating fuel-cell voltage, both under steady and transient conditions. This paper, therefore, presents a DSP-controlled single stage power electronic interface for fuel-cell-based generation intended for residential/grid connected applications. The presented scheme generates pulse width modulation (PWM) control signals using TMS320F2812 DSP controller interfaced with MATLAB/Simulink model. A comprehensive simulink based model of the scheme is evolved and discussed. The experimental results are presented for varying loads and transient conditions. | DSP-Controlled Power Electronic Interface for Fuel-Cell-Based Distributed Generation | Code composer studio;DSP;polymer electrolyte membrane (PEM) fuel cell;power quality;pulse width modulation (PWM) inverter | Fuel cells;Converters;Digital signal processing;Inverters;Distributed power generation;Topology
Neutral point (NP) balancing problems in neutral-point-clamped (NPC) three-level inverters have been widely discussed in the past. Most of the previous researches have focused on the active NP control algorithms based on the common-mode duty cycle injection or the differential-mode harmonic current injection. Various active control methods have been proven to work well in real applications. On the other hand, it is well known that sometimes the NP is self-balanced, even without any active NP control. However, due to the uncertainty and lack of the theoretical explanations, active NP controllers are typically preferred for real applications, and the self-balancing characteristic of the NPC topology did not draw much attention in the past. Our paper covers this gap: the mechanisms of self-balancing characteristic are explored systematically. With the help of a precise mathematical model, readers can easily evaluate the self-balancing capability of their own design. In addition, this paper discusses some methods to enhance the self-balancing capability of an existing system. It is shown here that the self-balancing effect depends strongly on the switching frequency. Especially, for high-power insulated gate bipolar transistor/integrated gate-commutated thyristor/gate turn-OFF thyristors (IGBT/IGCT/GTO) applications, the effect is so strong at all power factors that this “do-nothing” control is sufficient and no other active NP controls are needed. | A Comprehensive Study of Neutral-Point Self-Balancing Effect in Neutral-Point-Clamped Three-Level Inverters | Neutral point (NP) control;neutral-point-clamped (NPC) inverter;self-balancing | Harmonic analysis;Power harmonic filters;Inverters;Impedance;Delay;Modulation;Zinc
The main contribution of this paper is the proposal of new modulation techniques for three-phase transformerless neutral point clamped inverters to eliminate leakage currents in photovoltaic systems without requiring any modification on the multilevel inverter or any additional hardware. The modulation techniques are capable of reducing the leakage currents in photovoltaic systems by applying three medium vectors or using only two medium vectors and one specific zero vector to compose the reference vector. In addition, to increase the system utilization, the three-phase neutral point clamped inverter can be designed to also provide functions of active filter using the <i>p</i>-<i>q</i> theory. The proposed system provides maximum power point tracking and compensation of current harmonics and reactive power. To validate the simulation models, an experimental three-phase inverter is used to evaluate leakage currents and the dc link voltage control. | Eliminating Leakage Currents in Neutral Point Clamped Inverters for Photovoltaic Systems | Energy conversion;photovoltaic power systems;pulse width modulated power converters | Inverters;Leakage current;Switches;Space vector pulse width modulation;Photovoltaic systems
In this paper, a wind energy conversion system interfaced to the grid using a dual inverter is proposed. One of the two inverters in the dual inverter is connected to the rectified output of the wind generator while the other is directly connected to a battery energy storage system (BESS). This approach eliminates the need for an additional dc–dc converter and thus reduces power losses, cost, and complexity. The main issue with this scheme is uncorrelated dynamic changes in dc-link voltages that results in unevenly distributed space vectors. A detailed analysis on the effects of these variations is presented in this paper. Furthermore, a modified modulation technique is proposed to produce undistorted currents even in the presence of unevenly distributed and dynamically changing space vectors. An analysis on the battery charging/discharging process and maximum power point tracking of the wind turbine generator is also presented. Simulation and experimental results are presented to verify the efficacy of the proposed modulation technique and battery charging/discharging process. | Direct Integration of Battery Energy Storage Systems in Distributed Power Generation | Dual inverter;energy storage;non-integer voltage ratio;wind energy | Inverters;Batteries;Modulation;Voltage control;Switches;Converters
This paper proposes an adaptive feedforward compensation that alters the dynamic coupling between a distributed-resource unit and the host microgrid, so that the robustness of the system stability to droop coefficients and network dynamic uncertainties is enhanced. The proposed feedforward strategy preserves the steady-state effect that the conventional droop mechanism exhibits and, therefore, does not compromise the steady-state power sharing regime of the microgrid or the voltage/frequency regulation. The feedforward compensation is adaptive as it is modified periodically according to the system steady-state operating point which, in turn, is estimated through an online recursive least-square estimation technique. This paper presents a discrete-time mathematical model and analytical framework for the proposed feedforward compensation. The effectiveness of the proposed control is demonstrated through time-domain simulation studies, in the PSCAD/EMTDC software environment, conducted on a detailed switched model of a sample two-unit microgrid. | An Adaptive Feedforward Compensation for Stability Enhancement in Droop-Controlled Inverter-Based Microgrids | Adaptive control;current control;distributed generation (DG);distributed resource (DR);droop;dynamics;feedforward;microgrid;model;power sharing | Steady-state;Frequency control;Feedforward neural networks;Voltage control;Power system dynamics;Stability analysis;Adaptive systems
This letter demonstrates the integration of complementary dopant-segregated Schottky barrier MOSFETs into CMOS inverters. The implementation of a valence-band-edge silicide, namely, PtSi, associated to arsenic (As) and boron (B) low-temperature segregation is validated for the first time at the circuit level. Current drives for n- and p-type devices are I<sub>on</sub> = 596/378 μA/μm at V<sub>ds</sub> = ¦1.1 V¦ and ¦V<sub>gs</sub>¦ = 2 V to account for the 2.4-nm gate oxide thickness. Excellent inverter voltage transfer characteristics, large voltage gain, and appreciable noise margins have been obtained down to 0.5 V of supply voltage. | CMOS Inverter Based on Schottky Source–Drain MOS Technology With Low-Temperature Dopant Segregation | CMOS inverter;dopant segregation (DS);MOSFETs;Schottky barrier (SB);silicon-on-insulator (SOI) | Silicides;Logic gates;Inverters;MOSFETs;CMOS integrated circuits;Schottky barriers
For longer life of alternating-current (ac) machines, it is desirable to feed them by sinusoidal voltages. This can be achieved by connecting an <i>LC</i> filter between the voltage source inverter and the motor. However, the <i>LC</i> filter creates unwanted oscillation at system resonant frequency. A resistance connected in series with the capacitor is a solution to damp out the resonant-frequency oscillation, but this damping technique increases loss in the system. In this paper, a simple active damping technique is proposed for lossless damping of vector-controlled ac motor drives with an <i>LC</i> filter. In the proposed technique, the resistance drop is emulated in the control using the terminal motor voltages. The proposed technique is carried out in the three-phase domain for better accuracy of the control. The proposed technique neither affects the dynamic response of the drive nor changes the design of the standard vector control loops. Results from experimental ac motor drives are presented. | Active Damping of Output <formula formulatype="inline"><tex Notation="TeX">$LC$</tex></formula> Filter Resonance for Vector-Controlled VSI-Fed AC Motor Drives | Active damping (AD);induction machine;$LC$ filter;synchronous machine;vector control | Resonant frequency;Capacitors;Damping;Inverters;Resistance;Switching frequency;Inductance
Common-mode voltage (CMV) is responsible for overvoltage stress to the winding insulation and bearing damage of an ac motor. High <i>dv</i>/<i>dt</i> of CMV raises leakage currents, which can cause serious problems such as motor damage and electromagnetic noise to the equipment installed near the converter. This paper proposes two modulation strategies for indirect matrix converters that substantially eliminate CMV. The first method is developed by using the suitable couple of nonzero space vectors instead of zero space vectors in the inverter stage. The maximum voltage transfer ratio of this method is unaffected and remains 0.866. The second one, which is useful for low-voltage operation, is approached by choosing the medium and the lowest positive line-to-line input voltages in the rectifier stage to generate the dc-link voltage and by placing suitable zero space vectors in the inverter stage. In the second method, the maximum voltage transfer ratio is 0.5. Both methods can mitigate the peak value to 42%. In addition, while the first method provides the same performance to the conventional method, the second method can reduce significantly the harmonic components of line-to-line output voltage. Simulation and experimental results are shown to verify the effectiveness of the proposed methods. | Modulation Strategies to Reduce Common-Mode Voltage for Indirect Matrix Converters | AC/AC converter;common-mode voltage (CMV);direct matrix converter (DMC);indirect matrix converter (IMC);matrix converters (MCs);space vector pulsewidth modulation (SVPWM) | Rectifiers;Inverters;Switches;Matrix converters;Voltage control;Pulse width modulation
A digital control electronic ballast for the metal halide lamp is proposed based on the low-frequency square wave, and a comprehensive control strategy is employed for the zero-voltage-switching quasi-square-wave dual buck converter. To achieve the self-adaptive zero-voltage-switching control, the digital control method is used, which greatly reduces the switching losses of the circuit. A single-cycle-peak-current control method is adopted to restrain the overcurrent generated by reversing during the low-frequency transition from the turn-on to the steady state. The complicated process of igniting is analyzed in detail, and a constant-current control method is proposed to diminish the power overshoot and to decrease the current and voltage stress in the transition stage. A power closed-loop duty ratio control method is adopted, and its correctness is proved. An experimental prototype of 70 W is implemented, and the system can achieve reliable operation from the transient state to the steady state, with the highest efficiency of 92% and with no acoustic resonance occurring. | Electronic Ballast for Metal Halide Lamps Using a Quasi-Resonant Inverter With Digital Control | Acoustic resonance (AR);digital control;low-frequency square wave;single-cycle-peak-current control (SCPCC);zero voltage switching (ZVS);ZVS quasi-square-wave (ZVS-QSW) | High intensity discharge lamps;Zero voltage switching;Electronic ballasts;Switches;Frequency conversion;Time frequency analysis
This paper deals with a new family of high boost voltage inverters called switched-inductor quasi-Z-source inverters (SL-qZSIs). The proposed SL-qZSI is based on the well-known qZSI topology and adds only one inductor and three diodes. In comparison to the SL-ZSI, for the same input and output voltages, the proposed SL-qZSI provides continuous input current, a common ground with the dc source, reduced the passive component count, reduced voltage stress on capacitors, lower shoot-through current, and lower current stress on inductors and diodes. In addition, the proposed SL-qZSI can suppress inrush current at startup, which might destroy the devices. This paper presents the operating principles, analysis, and simulation results, and compares them with those of the SL-ZSI. To verify the performance of the proposed converter, a laboratory prototype was constructed with 48 V <formula formulatype="inline"><tex Notation="TeX">$_{\rm dc}$</tex></formula> input and an ac output line-to-line voltage of 120 V <formula formulatype="inline"><tex Notation="TeX">$_{\rm rms}$</tex></formula>. The simulation and experimental results verified that the converter has high step-up inversion ability. | Switched-Inductor Quasi-Z-Source Inverter | Boost inversion ability;quasi-Z-source inverter (qZSI);switched-inductor;Z-source inverter (ZSI) | Inverters;Switches;Capacitors;Inductors;Topology;Surges;Converters
A novel dimmable high-power-factor compact fluorescent lamp (CFL) electronic ballast that is compatible with standard incandescent lamp dimmers is proposed in this paper. In the proposed system, the dimming controller uses the phase angle of the dimmer as the input feedforward parameter for the duty ratio control of the switch in the power circuit. As a result, a wide range of light output can be achieved with a small range of phase angles of the phase-cut dimmer. The ballast power circuit is a single-switch single-stage resonant inverter, which is essentially a fusion of a SEPIC converter and a single-switch current-fed inverter. Detailed operating principles of the proposed system will be discussed in this paper. System stability analysis that includes the effects of the phase-cut dimmer is also provided. Experimental results are given for a 13-W CFL to demonstrate and highlight the merits of the proposed work. | A Dimmable High Power Factor Single-Switch Electronic Ballast for Compact Fluorescent Lamps With Incandescent Phase-Cut Dimmers | Compact fluorescent lamp;electronic ballast;power | Electronic ballasts;Reactive power;Firing;Converters;Transfer functions;Resonant inverters;Control systems
An ac/dc/ac power converter is an important device used to extract power from variable speed permanent magnet wind generators and feed it into the grid. This paper describes how these converters incorporate maximum power point tracking based on its power feed to the grid at different wind speeds. Using the permanent magnet generator voltage, grid current, and grid voltage samples, the proposed system achieves an enhanced dynamic behavior. This feature effectively prevents the grid from “boost” charging the dc side of the H-bridge inverter at the start of operation. Since small wind turbines normally do not have expensive pitch control mechanisms, a thyristor-based “dump-load circuit” is employed to protect the turbine from high wind speed operation when disconnected from the grid. The thyristor controller also protects the inverter from high dc voltage input from the wind generator at high wind speed. Preliminary results are included using a laboratory 2-kW prototype converter. | Control and Interfacing of a Grid-Connected Small-Scale Wind Turbine Generator | Dump-load;grid-connected;maximum power point;voltage compensation;wind generation | Inverters;Wind turbines;Voltage control;Wind speed;Converters;Generators
Impedance-based models are commonly used to perform system-level stability analysis of distributed power systems. In this paper, a new impedance identification procedure for three-phase balanced voltage source inverters voltage source inverters (VSIs) is proposed. This procedure is based on the transient response of the inverter to simple passive load step tests. Transfer function models are obtained from the transient response by means of a well-established and easy to use identification algorithm. The performance of the proposal is validated through both simulation and experimental results obtained on VSIs for aircraft applications. | Impedance Identification Procedure of Three-Phase Balanced Voltage Source Inverters Based on Transient Response Measurements | Impedance measurement;stability;system identification;three phase voltage source inverter | Impedance;Load modeling;Transfer functions;Voltage measurement;Transient response;Fitting;Switches
A syringe needle assembled with a glass tube has been used as a plasma jet device for biomedical applications. According to the various types of ground electrode installed at the glass tube, argon plasma from an atmospheric pressure discharge has been investigated with a dc-ac inverter of several tens of kilohertz. When the ground electrode is absent or floated, the length of the plasma jet is about 10 mm at an ignition voltage of about 3 kV, and it extends further to a few tens of millimeters as the voltage increases to 5 kV. If the ground electrode is inserted inside the end of the glass tube, all plasma current is sunk directly to the ground electrode so that the plasma plume cannot emit out of the glass tube. For the case of an external ground electrode which is similar to a dielectric barrier discharge, the ignition voltage is as low as 1 kV, and the plume length is easily adjustable to be 1-10 mm in the voltage range of 1-3 kV. | Cold Plasma Jets Made of a Syringe Needle Covered With a Glass Tube | Atmospheric pressure discharge;biomedical plasma;cold plasma;plasma jet;plasma plume | Plasmas;Electrodes;Electron tubes;Glass;Ignition;Discharges;Needles
This paper presents power loss comparison of single- and two-stage grid-connected photovoltaic (PV) systems based on the loss factors of double line-frequency voltage ripple (DLFVR), fast irradiance variation + DLFVR, fast dc load variation + DLFVR, limited operating voltage range + DLFVR, and overall loss factor combination. These loss factors will result in power deviation from the maximum power points. In this paper, both single-stage and two-stage grid-connected PV systems are considered. All of the effects on a two-stage system are insignificant due to an additional maximum power point tracker, but the tracker will reduce the system efficiency typically about 2.5%. The power loss caused by these loss factors in a single-stage grid-connected PV system is also around 2.5%; that is, a single-stage system has the merits of saving components and reducing cost, and does not penalize overall system efficiency under certain operating voltage ranges. Simulation results with the MATLAB software package and experimental results have confirmed the analysis. | Power Loss Comparison of Single- and Two-Stage Grid-Connected Photovoltaic Systems | Loss factor;power loss comparison;single-stage grid-connected photovoltaic (PV) system;two-stage grid-connected PV system | Photovoltaic cells;Temperature;Inverters;Load management;Power generation;Inductors;Silicon
In this paper, total harmonic distortion (THD) minimization of the output voltage of multilevel inverters is discussed. An efficient approach in reducing the harmonic contents of the inverter's output voltage is THD minimization. In multilevel inverters with a fundamental frequency switching strategy (each switch turning on and off once per output cycle), the switching angles can be selected so that the output THD is minimized (such as the so-called optimal-minimization-of-THD strategy). To obtain the optimum switching angles, an optimization algorithm is applied to the output-voltage THD. In three-phase multilevel inverters, the optimization algorithm is commonly applied to the phase voltage of the inverter. This results in the minimum THD in phase voltage but not necessarily in the line-to-line minimum THD, whereas in three-phase applications, the line-voltage harmonics are of the main concern from the load point of view. In this paper, using the genetic algorithm, a THD minimization process is directly applied to the line-to-line voltage of the inverter. This paper is based on a seven-level inverter. To verify the simulation results, a seven-level-cascaded-H-bridge-inverter-based hardware prototype, including an ATMEGA32 AVR microcontroller, has been implemented. Both simulation and experimental results indicate superiority of this approach over the commonly used phase-voltage THD minimization approach. | THD Minimization Applied Directly on the Line-to-Line Voltage of Multilevel Inverters | Genetic algorithm (GA);line-voltage total harmonic distortion (THD);multilevel inverter;optimal minimization of THD (OMTHD);THD minimization | Minimization;Inverters;Switches;Harmonic analysis;Genetic algorithms;Switching frequency;Optimization
This paper discusses the modular multilevel cascade converter (MMCC) family based on cascade connection of multiple bidirectional chopper cells or single-phase full-bridge cells. The MMCC family is classified from circuit configuration as follows: the single-star bridge cells (SSBC); the single-delta bridge cells (SDBC); the double-star chopper cells (DSCC); and the double-star bridge cells (DSBC). The term MMCC corresponds to a family name in a person while, for example, the term SSBC corresponds to a given name. Therefore, the term “MMCC-SSBC” can identify the circuit configuration without any confusion. Among the four MMCC family members, the SSBC and DSCC are more practical in cost, performance, and market than the others although a distinct difference exists in application between the SSBC and DSCC. This paper presents application examples of the SSBC to a battery energy storage system (BESS), the SDBC to a static synchronous compensator (STATCOM) for negative-sequence reactive-power control, and the DSCC to a motor drive for fans and blowers, along with their experimental results. | Classification, Terminology, and Application of the Modular Multilevel Cascade Converter (MMCC) | Battery energy storage;modular structure;motor drives;multilevel converters | Converters;Batteries;Motor drives;Inverters;Inductors;Automatic voltage control;System-on-a-chip
Compared with neutral-point-clamped (NPC) inverters, active NPC (ANPC) inverters enable a substantially increased output power and an improved performance at zero speed for high-power electrical drives. This paper analyzes the operation of three-level (3L) ANPC inverters under device failure conditions, and proposes the fault-tolerant strategies to enable continuous operating of the inverters and drive systems under single and multiple device open- and short-failure conditions. Therefore, the reliability and robustness of the electrical drives are greatly improved. Moreover, the proposed solution adds no additional components to standard 3L-ANPC inverters; thus, the cost for robust operation of drives is lower. Simulation and experiment results are provided for verification. Furthermore, a comprehensive comparison for the reliability function of 3L-ANPC and 3L-NPC inverters is presented. The results show that 3L-ANPC inverters have higher reliability than 3L-NPC inverters when a derating is allowed for the drive system under fault-tolerant operation. If a derated operation is not allowed, the two inverters have similar reliability for device open failure, while 3L-NPC inverters have higher reliability than 3L-ANPC inverters for device short failure. | Analysis and Design of Active NPC (ANPC) Inverters for Fault-Tolerant Operation of High-Power Electrical Drives | Active NPC (ANPC);electrical drives;fault tolerant;high power;multilevel inverter;reliability | Inverters;Fault tolerance;Fault tolerant systems;Switches;Modulation;Capacitors
We exposed a flash-based FPGA to radiation to measure variations in current, temperature, propagation-delay and duty-cycle in logic circuits. Propagation-delay degradations vary from 400% to 1100% before functional failure, according to circuit and logical mapping. Electrical simulations are carried out to study the difference of behavior in the degradation of different logic mappings. | TID in Flash-Based FPGA: Power Supply-Current Rise and Logic Function Mapping Effects in Propagation-Delay Degradation | Flash-based FPGA;propagation-delay degradation;radiation effects;total ionizing dose (TID) | Degradation;Field programmable gate arrays;Logic gates;Temperature measurement;Transistors;Inverters;Radiation effects
This paper presents a novel matrix converter with one ac input and two ac outputs. The presented topology is based on the traditional indirect matrix converter, but with its rear-end six-switch inverter replaced by a compact nine-switch inverter. With only three extra switches added, the proposed converter can produce two sets of three-phase ac outputs, whose amplitudes, frequencies, and phases can appropriately be regulated. Features such as sinusoidal input and outputs, unity input power factor and minimum commutation count are all retained by the proposed topology, despite having an additional output. Its modulation is realized by the computationally less intensive carrier-based method, whose unique carrier requirements can easily be managed within a programmable logic device. Mathematical proof for validating sinusoidal input and outputs achieved by this modulation technique is also discussed, before being verified in simulation and experimentally, together with other findings. | A Compact Three-Phase Single-Input/Dual-Output Matrix Converter | Carrier-based modulation;dual outputs;FPGA;indirect matrix converter (IMC);nine-switch converter | Matrix converters;Inverters;Modulation;Switches;Topology;Integrated circuits
In this paper, the inherent limitations of the conventional droop control scheme are revealed. It has been proven that parallel-operated inverters should have the same per-unit impedance in order for them to share the load accurately in proportion to their power ratings when the conventional droop control scheme is adopted. The droop controllers should also generate the same voltage set-point for the inverters. Both conditions are difficult to meet in practice, which results in errors in proportional load sharing. An improved droop controller is then proposed to achieve accurate proportional load sharing without meeting these two requirements and to reduce the load voltage drop due to the load effect and the droop effect. The load voltage can be maintained within the desired range around the rated value. The strategy is robust against numerical errors, disturbances, noises, feeder impedance, parameter drifts and component mismatches. The only sharing error, which is quantified in this paper, comes from the error in measuring the load voltage. When there are errors in the voltage measured, a fundamental tradeoff between the voltage drop and the sharing accuracy appears. It has also been explained that, in order to avoid errors in power sharing, the global settings of the rated voltage and frequency should be accurate. Experimental results are provided to verify the analysis and design. | Robust Droop Controller for Accurate Proportional Load Sharing Among Inverters Operated in Parallel | Droop control;microgrids;parallel operation of inverters;proportional load sharing | Inverters;Voltage measurement;Voltage control;Impedance;Reactive power;Accuracy;Robustness
This paper presents a phase angle control method of high-frequency resonant currents in a zone-control induction heating (ZCIH) system, which consists of split working coils and multiple inverters. The ZCIH system controls the amplitude of each coil current to make the temperature distribution on the workpiece uniform. The amplitude of the coil current can be controlled in a wide range when its phase angle is adjusted to be the same with other coil currents. This paper theoretically derives the phase-angle change of the coil current in transient states, and reveals that the phase-angle change can be considered as a first-order response. A phase-angle controller was designed and examined in experiments using a two-zone ZCIH system. It is clarified that the phase angle control makes it possible to adjust the current phase angle not only in steady states but also in transient states. | Phase Angle Control of High-Frequency Resonant Currents in a Multiple Inverter System for Zone-Control Induction Heating | Induction heating;mutual magnetic coupling;phase control;transient response;zone control | Inverters;Coils;Heating;RLC circuits;Transient response;Couplings;Resonant frequency
The deployment of flexible ac transmission system (FACTS) devices, despite miscellaneous benefits and applications, has been restricted mainly due to their large investment costs. Accordingly, the notion of distributed FACTS (D-FACTS) was recently proposed. Distributed static series compensators (DSSCs), as a new member of D-FACTS, are directly clamped to conductors of transmission lines. The possibility of controlling the compensation rate of DSSCs from the control center affords the active control of network power flow. This paper presents a comprehensive reliability model for the DSSC. The model is then reduced and a state-space representation is extracted for a transmission line with a number of DSSCs. To illustrate the worth of DSSC utilization, the increment in the expected interruption cost is computed by using a composite reliability assessment. In the contingency analysis procedure, incorporating the active control of power flow provided by DSSCs makes the optimal load curtailment subproblem nonlinear. In order to linearize the subproblem, a novel set of inequalities is extracted. Numerical analysis on the IEEE Reliability Test System (RTS) is conducted to examine the effect of DSSC on composite reliability indices. The results reveal the effectiveness of proposed models and illustrate that DSSCs enhance the system reliability. | Probabilistic Worth Assessment of Distributed Static Series Compensators | Distributed static series compensator (DSSC);flexible ac transmission system (FACTS);linear programming;power system reliability | Decision support systems;Reliability;Power system reliability;Power transmission lines;Mathematical model;Equations;Inverters
This paper investigates the effect of the switching frequency of pulse width modulation (PWM) motor drives on radiated Electromagnetic Field Interference (EMI) due to common Mode (CM) ground currents. A technique with two successive steps is used to simulate conducted as well as the radiated EMI. At first, a high-frequency permanent magnet (PM) machine model, a high-frequency cable model, and a low-frequency IGBT drive model are employed to simulate the common mode (CM) current through ground paths, conducted EMI. The radiated EMI is modeled as a time harmonic electromagnetic wave which is propagated through all the components of the electric drive system. The Radiated EMI were evaluated by 3DFE analysis while the simulated common mode (CM) ground current from the first step was used as the supply source of the radiated fields. The results of this two step technique follow the expected patterns and provides a novel numerical alternative during the design and development stage of electric motor drive systems. | Evaluation of Radiated Electromagnetic Field Interference Due to Frequency Swithcing in PWM Motor Drives by 3D Finite Elements | Common Mode (CM) ground current;computational prototyping;Electromagnetic Interference (EMI);finite element analysis;high-frequency modeling;Permanent Magnet (PM) machines;Pulse Width Modulation (PWM) control;3DFE | Electromagnetic interference;Switches;Pulse width modulation;Inverters;Magnetic switching;Switching frequency;Computational modeling
This paper proposes an analytical method to design a dual-band Alter using the short-circuit terminated half-wavelength stepped-impedance resonator (SIR). The SIR has an advantage to easily control the first and second resonances by adjusting its structural parameters. In the proposed method, the structural parameters of the SIR are obtained analytically according to the two passband center frequencies and bandwidths of the filter. As a result, the achievable specifications of the dual-band filter can be rapidly determined. The coupling between adjacent SIRs is realized by a short-circuited stub, which is characterized as a K-inverter network. The dual-frequency transformer incorporated with the tapped-line input/output structure is used for the external coupling. Applying the analytical equations in the design process, a dual-band filter can be easily and quickly realized. More importantly, compared to the published dual-band filters, the proposed method is easier to design, especially for a relatively high-order dual-band filter. Two fourth-order and one sixth-order dual-band filters are designed and fabricated to demonstrate the proposed method. | Analytical Design of Microstrip Short-Circuit Terminated Stepped-Impedance Resonator Dual-Band Filters | Bandpass filter (BPF);dual band;microstrip;stepped-impedance resonator (SIR) | Dual band;Passband;Bandwidth;Impedance;Structural engineering;Couplings;Microstrip filters
Grid-interfacing converter systems with enhanced voltage quality are proposed for microgrid applications in this paper. By adapting the conventional series–parallel structure, a group of grid-interfacing system topologies are proposed for the purpose of interfacing local generation/microgrid to the grid, or interconnecting microgrids. The functionality of the proposed systems is also reconfigured in order to ease the control design and to improve overall system performance, differing from existing series–parallel structure-based systems. Experiments with a concrete laboratory system are given to detail the proposed concepts and to demonstrate the practical implementations. Two three-phase four-leg inverters, together with dc microsources and nonlinear loads, are employed to construct a general series–parallel grid-interfacing system. Through the introduction of multilevel control objectives, it is illustrated that the proposed system could ride through voltage disturbances and continue the power transfer between the local generation and the grid, while a high-quality voltage is maintained for the local loads. The system also shows the possibility to achieve auxiliary functions such as voltage unbalance correction and harmonic current compensation. The main design aspects of the controllers are specified, and the entire system is effectively validated on a laboratory setup. | Grid-Interfacing Converter Systems With Enhanced Voltage Quality for Microgrid Application—Concept and Implementation | Distributed generation;grid-interfacing;microgrid;smart grid;voltage quality | Converters;Voltage control;Smart grids;Harmonic analysis;Energy storage;Power quality;Inverters
Design, fabrication, and measurement of a compact filtering microstrip antenna with second-order quasi-elliptic broadside antenna gain response are presented. A U-shape radiating patch is excited by a T-shape resonator through an inset coupling structure. The U-shape patch acts as a radiator as well as the last stage of the filter, and the inset coupling structure can be treated as the admittance inverter in filter design. The design procedure follows the circuit approach-synthesis of bandpass filters. The broadside gain of the filtering antenna has two poles in passband and two broadside radiation nulls (zeros) at the band edges for improving selectivity. Compared to the conventional inset-fed microstrip antenna, with a little extra circuit area, the proposed filtering antenna has a flatter passband response, better frequency skirt selectivity, and almost twice wider bandwidth. The measurement result shows a good agreement with the simulations. | A Compact Filtering Microstrip Antenna With Quasi-Elliptic Broadside Antenna Gain Response | Band-edge selectivity;filter synthesis;filtering antennas;microstrip antennas;quasi-elliptic function bandpass filter | Microstrip antennas;Microstrip filters;Band pass filters;Resonant frequency;Gain
This paper presents an extreme-low-power mixed-signal CMOS integrated circuit for product identification and anti-counterfeiting, which implements a physical unclonable function operating with a challenge-response scheme. We devise a series of circuits and algorithmic solutions based on the use of a process monitor and on the prediction of the erratic response bits which allow to suppress the effects of temperature, voltage supply and process variations in order to obtain a robust and reliable behavior. | CMOS Silicon Physical Unclonable Functions Based on Intrinsic Process Variability | Physical unclonable functions;process monitor;process variability;RFID;secure authentication | Bit error rate;Temperature measurement;Inverters;Authentication;Arrays;Aging;Prototypes
This paper proposes a common mode (CM) electromagnetic interference active filter devised for application in automotive induction motor drives. The active filter is based on a feedback scheme and it is realized using linear amplifiers. It performs the compensation of the CM voltage at the motor input, allowing an increase of the drive reliability and a reduction of the harmonic content of leakage high-frequency CM currents that affect the vehicle electromagnetic compatibility. A size-optimized layout is proposed and the influence of the power linear amplifier performance on the CM voltage compensation is discussed. General guidelines for the active filter design are given and its experimental implementation is presented. Finally, the filter performance is assessed by simulations and experimental tests. | An Optimized Feedback Common Mode Active Filter for Vehicular Induction Motor Drives | Active filters;electromagnetic interference (EMI);induction motor drives;vehicles | Active filters;Induction motors;Power amplifiers;Electromagnetic interference;Transfer functions;Inverters;Bandwidth
This paper describes a diode-clamped three-level inverter-based battery/supercapacitor direct integration scheme for renewable energy systems. The study is carried out for three different cases. In the first case, one of the two dc-link capacitors of the inverter is replaced by a battery bank and the other by a supercapacitor bank. In the second case, dc-link capacitors are replaced by two battery banks. In the third case, ordinary dc-link capacitors are replaced by two supercapacitor banks. The first system is supposed to mitigate both long-term and short-term power fluctuations while the last two systems are intended for smoothening long-term and short-term power fluctuations, respectively. These topologies eliminate the need for interfacing dc-dc converters and thus considerably improve the overall system efficiency. The major issue in aforementioned systems is the unavoidable imbalance in dc-link voltages. An analysis on the effects of unbalance and a space vector modulation method, which can produce undistorted current even in the presence of such unbalances, are presented in this paper. Furthermore, small vector selection-based power sharing and state of charge balancing techniques are proposed. Experimental results, obtained from a laboratory prototype, are presented to verify the efficacy of the proposed modulation and control techniques. | Diode-Clamped Three-Level Inverter-Based Battery/Supercapacitor Direct Integration Scheme for Renewable Energy Systems | Diode-clamped three-level inverter;direct integration of battery energy storage systems;space vector modulation;unbalanced operation of diode-clamped three-level inverter | Batteries;Inverters;Supercapacitors;Support vector machines;Modulation;Switches
An electrothermal network simulation methodology is used to analyze the behavior of a full-bridge, pulse-width-modulated (PWM), voltage-source inverter, which uses insulated gate bipolar transistors (IGBTs) as the switching devices. The electrothermal simulations are performed using the Saber circuit simulator and include control logic circuitry, IGBT gate drivers, the physics-based IGBT electrothermal model, and thermal network component models for the power-device silicon chips, packages, and heat sinks. It is shown that the thermal response of the silicon chip determines the IGBT temperature rise during the device switching cycle. The thermal response of the device TO247 package and silicon chip determines the device temperature rise during a single phase of the 60-Hz sinusoidal output. Also, the thermal response of the heat sink determines the device temperature rise during the system startup and after load-impedance changes. It is also shown that the full electrothermal analysis is required to accurately describe the power losses and circuit efficiency. | Electrothermal simulation of an IGBT PWM inverter |  | Electrothermal effects;Insulated gate bipolar transistors;Pulse width modulation inverters;Circuit simulation;Silicon;Temperature;Packaging;Heat sinks;Analytical models;Pulse inverters
This paper shows that it is possible to use available commercial software to model and simulate a vector-controlled induction machine system. The components of a typical vector control system are introduced and methods given for incorporating these in the MATLAB/SIMULINK software package. The identification of rotor resistance is important in vector control, if high-performance torque control is needed, and modeling of the extended Kalman filter (EKF) algorithm for parameter identification is discussed. It is certainly advisable, when feasible, to precede implementation of new algorithms, whether for control or identification purposes, with an extensive simulation phase. Additionally, a technique for generating pulse-width modulation (PWM) phase commands to extend machine operation to higher speeds before field weakening occurs is simulated in a vector-controlled induction machine, driven by a PWM inverter. This demonstrates the versatility of the vector-controlled induction machine system model. | Modeling and simulation of induction machine vector control with rotor resistance identification |  | Induction machines;Machine vector control;Mathematical model;Pulse width modulation inverters;MATLAB;Software packages;Torque control;Parameter estimation;Induction generators;Pulse generation
Two predictive space-vector control strategies for direct-frequency converter (DFC) structures are presented. Both algorithms require output-current feedback in order to decide the next best state of the power converter. The performance of the control techniques is compared with a high-performance fictitious-link DFC. Computer simulation using Microsim PSpice 5.3 is used to examine the operation of the DFC converter algorithms. The evaluation is performed for a wide-operational output frequency and includes input/output-voltage ratio, commutation frequency, input-current balance, input-current total harmonic distortion (THD) and input power factor. From these results, the high performance exhibited by the proposed algorithms is verified. | High-performance direct-frequency converters controlled by predictive-current loop |  | Digital-to-frequency converters;Switches;Transfer functions;Frequency;Pulse width modulation inverters;Voltage control;Rectifiers;Signal synthesis;Output feedback;State feedback
This paper introduces and discusses the optimized design of power electronic circuits as a tool for flexible and fast computer-aided design. A design center concept, based on both optimization and design, is defined. The concept is used on a complete three-phase voltage-source inverter (VSI), with a focus on the optimization part. The optimization is performed in order to obtain maximum efficiency by changing the gate-drive conditions, like gate resistances and gate-drive supply. Another optimization is performed, where the thermal characteristic of the diode and insulated gate bipolar transistor (IGBT) is taken into account. A loss model of a complete three-phase VSI is developed. Based on known data for the IGBTs, the diodes and inverter circuit, the outputs of the proposed optimizer are two gate-drive resistances, a gate-drive supply and a load current, which give the inverter the highest efficiency. It is concluded the optimization points of the inverter design are different using the two proposed optimization criteria. The highest load current for the same devices is found for the inverter when the thermal effects are included. Finally, parts of the loss model are verified with experiments. | Optimized design of a complete three-phase PWM-VS inverter |  | Pulse width modulation inverters;Design optimization;Insulated gate bipolar transistors;Diodes;Power electronics;Switching frequency;Design methodology;Flexible printed circuits;Switching circuits;Leg
In this paper, an application using an expert system approach to power electronics design is presented. The authors' goal is the development of a software tool for the computer-aided design of static power converters; they present here an initial approach, dedicated to uninterruptible power supplies (UPS). The specifications are described by the performances to be reached at the input and output of the power converter. These data are analyzed by use of rules and methods that allow achieving the design of the different parts of the system: the input filter; output filter; inverter; rectifier, etc. The characterization of these subparts, according to different criteria and specifications, has been made by the implementation of autonomous expert modules. Each of these modules has been designed and implemented independently from the others by use of the SMECI expert system shell; the design of the whole UPS is realized under the control of a special module that rules the cooperation between the specialized experts. The results of this approach are presented, and the benefits of its application are pointed out. | Expert system for the CAD in power electronics-application to UPS |  | Expert systems;Uninterruptible power systems;Design automation;Filters;Application software;Power electronics;Software tools;Static power converters;Data analysis;Inverters
The Synergistic effect between TID and ATREEs (Analog Transient Radiation Effects on Electronics) in an operational amplifier (opamp) (LM124) is investigated for three different bias configurations. An accelerated irradiation technique is used to study these synergistic effects. The impact of TID on ATREEs is found to be identical regardless of whether the irradiation is performed at low dose rate or whether the dose rate is switched from high to low using the Dose Rate Switching (DRS) technique. The correlation between the deviations of the opamp's electrical parameters and the changes of ATREE widths is clearly established. | Impact of Switched Dose-Rate Irradiation on the Response of the LM124 Operational Amplifier to Pulsed X-Rays | Analog circuits;bipolar circuits;integrated circuit radiation effects;ionizing dose;single event transients;total dose effects;transient radiation effects;transient response;x-ray effects | Radiation effects;Switches;Degradation;Transient analysis;X-rays;Inverters;Shape
This paper describes the development and implementation of an analytical 3-D thermal model for fast and accurate thermal simulation of power device modules in electrothermal converter simulation. A Fourier-based solution is used to solve the 3-D heat equation. The solution can describe the variation of temperature through the whole inverter power module structure as a function of time. The model can simulate thermal interactions resulting from multiple heat sources. The thermal model is extremely fast to simulate compared to finite-element (FEM) approaches. The new model has been implemented in MATLAB/Simulink in order to cosimulate with the converter model which is in the same form. The model has been validated against the computational fluid dynamics (CFD) software package FLOTHERM and shows good agreement. The required aspects of 3-D heat diffusion are captured successfully by the Fourier-based model. | A Fast Loss and Temperature Simulation Method for Power Converters, Part II: 3-D Thermal Model of Power Module | FLOTHERM;Fourier series;IGBT;modules;packaging;thermal model | Heating;Mathematical model;Fourier series;Multichip modules;Solid modeling;Equations
This paper presents several nonisolated semi-Z-source inverters for a single-phase photovoltaic (PV) system with low cost and doubly grounded features. These semi-Z-source inverters employ the Z-source/quasi-Z-source network and only two active switches to achieve the same output voltage as the traditional voltage-fed full-bridge inverter does. The two active switches of the semi-Z-source inverter are controlled complementarily. Different from the traditional single-phase Z-source/quasi-Z-source inverter, shoot-through zero state is not applicable to the semi-Z-source inverter. The input dc source and the output ac voltage of the semi-Z-source inverter share the same ground, thus leading to less leakage ground current advantages over other nondoubly grounded inverters, such as voltage-fed full-bridge inverter. This is a preferred feature for nonisolated grid-connected inverters, especially in PV application. A revised nonlinear sinusoid pulse width modulation method for a semi-Z-source inverter is also proposed. By using this method, desired duty cycle can be generated to output the sinusoidal voltage. Other dc-dc converters with similar voltage gain curve, which can also be used as a single-phase inverter, are also discussed and summarized. A single-phase semi-Z-source inverter prototype is built; experimental results are provided to verify and demonstrate the special features of the proposed circuit. | Low-Cost Semi-Z-source Inverter for Single-Phase Photovoltaic Systems | Inverter;low cost;photovoltaic (PV);quasi-Z-source;semi-Z-source | Inverters;Topology;Converters;Bridge circuits;Switches;Electronic mail;Photovoltaic systems
In recent years, long-distance transportation systems have been increasingly used in the factory. The high cost of the linear synchronous motor (LSM) at the initial stage, however, is a problem. This paper proposes that a discontinuous stator permanent-magnet LSM can decrease this initial cost. The motor composed of a stator block (accelerator, reaccelerator, and decelerator) and a free-running section has problems with restarting, however, when the mover stops in the free-running section. As for discontinuous arrangement of the stator block proposed newly, to resolve this problem, one or two stators always overlap the mover. This arrangement can always supply a thrust force to the mover. However, the problem with this system is that, because one inverter is connected to each stator, the number of inverters increases. Moreover, the structure of the control system becomes complicated. Therefore, the number of inverters is decreased by changing the output point of the inverter using a solid-state relay linked to the stator block (the section). This paper describes the section change method of the stator block. This drive method is verified by carrying out experiments and simulation of various drive patterns. | Driving Method of Permanent-Magnet Linear Synchronous Motor With the Stationary Discontinuous Armature for Long-Distance Transportation System | Linear synchronous motor (LSM);motor drive;permanent-magnet motors;proportional–integral (PI) control;section change method;simulation;transportation system;velocity control | Stator windings;Force;Forging;Inverters;Load modeling;Synchronous motors
This paper presents four different sequential switching hybrid-modulation strategies and compared for cascaded multilevel inverters. Hybrid-modulation strategies represent combinations of fundamental-frequency modulation and multilevel sinusoidal-modulation (MSPWM) strategies, and are designed for performance of the well-known alternative phase opposition disposition, phase-shifted carrier, carrier-based space-vector modulation, and single-carrier sinusoidal-modulations. The main characteristic of these modulations are the reduction of switching losses with good harmonic performance, balanced power loss dissipation among the devices with in a cell, and among the series-connected cells. MSPWM and its base modulator design are implemented on a TMS320F2407 digital signal processor (DSP). Complex programmable logic device realizes hybrid-modulation algorithm with base pulsewidth modulation (PWM) circulation, and is integrated with DSP for sequential switching hybrid PWM generation. The proposed modulations can be easily extended to three phase, and higher level inverters, operates with same physical structure of the power module. The feasibility of these hybrid modulations are verified through spectral analysis, power loss analysis, simulation, and experimental results. | Efficient Sequential Switching Hybrid-Modulation Techniques for Cascaded Multilevel Inverters | Cascaded multilevel inverter (CMLI);digital signal processor (DSP);harmonic analysis;hybrid modulation;power loss analysis | Inverters;Pulse width modulation;Frequency modulation;Phase modulation;Power harmonic filters;Harmonic analysis
This paper presents a resonant single-ended-primary-inductor-converter (SEPIC) converter and control method suitable for high frequency (HF) and very high frequency (VHF) dc-dc power conversion. The proposed design provides high efficiency over a wide input and output voltage range, up-and-down voltage conversion, small size, and excellent transient performance. In addition, a resonant gate drive scheme is presented that provides rapid startup and low-loss at HF and VHF frequencies. The converter regulates the output using an ON-OFF control scheme modulating at a fixed frequency (170 kHz). This control method enables fast transient response and efficient light-load operation while providing controlled spectral characteristics of the input and output waveforms. A hysteretic override technique is also introduced which enables the converter to reject load disturbances with a bandwidth much greater than the modulation frequency, limiting output voltage disturbances to within a fixed value. An experimental prototype has been built and evaluated. The prototype converter, built with two commercial vertical MOSFETs, operates at a fixed switching frequency of 20 MHz, with an input voltage range of 3.6-7.2 V, an output voltage range of 3-9 V, and an output power rating of up to 3 W. The converter achieves higher than 80% efficiency across the entire input voltage range at nominal output voltage and maintains good efficiency across the whole operating range. | High-Frequency Resonant SEPIC Converter With Wide Input and Output Voltage Ranges | Class E inverter;high frequency;ON--OFF control;quasi-resonant single-ended-primary-inductor-converter (SEPIC) converter;resonant dc--dc converter;resonant gate drive;resonant rectifier;VHF integrated power converter | Converters;Logic gates;Inverters;Resonant frequency;Switches;Inductors;Tuning
The solid-state transformer (SST) is one of the key elements in power electronic-based microgrid systems. The single-phase SST consists of a modular multilevel ac-dc rectifier, a modular dual active bridge (DAB) dc-dc converter with high-frequency transformers, and a dc-ac inverter stage. However, due to dc bus voltage and power unbalancing in each module, the modular SST often presents instability problems making its design difficult and causing unpredictable behavior. Moreover, the unbalanced dc-link voltages increase the stress of the semiconductor devices, and also cause high harmonic distortions of grid current, therefore, necessitating the use of a bigger ac filter. This paper presents a novel single-phase d-q vector-based common-duty-ratio control method for the multilevel rectifier, and a voltage feedforward and feedback based controller for the modular DAB converter. With the proposed control methods, the dc-link voltage and power in each module can be balanced. In addition, the low-distortion grid current, unity power factor, and bidirectional power flow can be achieved. Simulation and experimental results are presented to validate the proposed control methods. | Research on voltage and power balance control for cascaded modular solid-state transformer | DC-link voltages control;d–q vector control;dual active bridge (DAB);multilevel rectifier;solid-state transformer (SST) | Rectifiers;Converters;Voltage control;Topology;Electronic mail;Bridge circuits;Switches
Voltage-source inverter (VSI) topology is widely used for grid interfacing of distributed generation (DG) systems. However, when employed as the power conditioning unit in photovoltaic (PV) systems, VSI normally requires another power electronic converter stage to step up the voltage, thus adding to the cost and complexity of the system. To make the proliferation of grid-connected PV systems a successful business option, the cost, performance, and life expectancy of the power electronic interface need to be improved. The current-source inverter (CSI) offers advantages over VSI in terms of inherent boosting and short-circuit protection capabilities, direct output current controllability, and ac-side simpler filter structure. Research on CSI-based DG is still in its infancy. This paper focuses on modeling, control, and steady-state and transient performances of a PV system based on CSI. It also performs a comparative performance evaluation of VSI-based and CSI-based PV systems under transient and fault conditions. Analytical expectations are verified using simulations in the Power System Computer Aided Design/Electromagnetic Transient Including DC (PSCAD/EMTDC) environment, based on a detailed system model. | Dynamic Modeling and Performance Analysis of a Grid-Connected Current-Source Inverter-Based Photovoltaic System | Control;current-source inverter (CSI);fault;modeling;photovoltaic (PV);transient behavior | Inverters;Voltage control;Distributed power generation;Photovoltaic systems;Topology;Transient analysis
This paper presents an improvement technique for the power quality of the electrical part of a wind generation system with a self-excited induction generator (SEIG) which aims to optimize the utilization of wind power injected into weak grids. To realize this goal, an uncontrolled rectifier-digitally controlled inverter system is proposed. The advantage of the proposed system is its simplicity due to fewer controlled switches which leads to less control complexity. It also provides full control of active and reactive power injected into the grid using a voltage source inverter (VSI) as a dynamic volt ampere reactive (VAR) compensator. A voltage oriented control (VOC) scheme is presented in order to control the energy to be injected into the grid. In an attempt to minimize the harmonics in the inverter current and voltage and to avoid poor power quality of the wind energy conversion system (WECS), an <i>LC</i> filter is inserted between VOC VSI and the grid. The proposed technique is implemented by a digital signal processor (DSP TMS320F240) to verify the validity of the proposed model and show its practical superiority in renewable energy applications. | Development of High-Performance Grid-Connected Wind Energy Conversion System for Optimum Utilization of Variable Speed Wind Turbines | Grid connected systems;self-excited induction generator (SEIG);voltage oriented control (VOC);voltage source inverter (VSI);wind energy conversion systems (WECSs) | Converters;Wind turbines;Generators;Rotors;Inverters;Wind speed;Reactive power
In this letter, gate-all-around vertical nanowire (NW) polycrystalline silicon (poly-Si) thin-film transistors (TFTs) are demonstrated using a CMOS-compatible process. Both Nand P-TFT devices (with gate length down to 100 nm and a wire diameter of ~30 nm) exhibit good transistor performance, e.g., high I<sub>on</sub>/I<sub>off</sub> ratio of &gt;; 10<sup>6</sup>, low subthreshold slope (SS ~ 100 mV/dec), and reasonable drain-induced barrier lowering [(DIBL); ~50 mV/V] with a wire diameter of ~30 nm. Inverters have been successfully fabricated based on the poly-Si NW TFTs, exhibiting well-behaved transfer characteristics. | High-Performance Poly-Si Vertical Nanowire Thin-Film Transistor and the Inverter Demonstration | Gate-all-around (GAA);nanowire (NW);polycrystalline silicon (poly-Si);thin-film transistors (TFTs) | Logic gates;Inverters;Thin film transistors;Wire;Performance evaluation;Switches
Till date load-commutated inverter (LCI)-fed synchronous motor drive configuration is popular in high power applications (&gt;;10 MW). The leading power factor operation of synchronous motor by excitation control offers this simple and rugged drive structure. On the contrary, LCI-fed induction motor drive is absent as it always draws lagging power factor current. Therefore, complicated commutation circuit is required to switch off thyristors for a current source inverter (CSI)-driven induction motor. It poses the major hindrance to scale up the power rating of CSI-fed induction motor drive. A new power topology for LCI-fed induction motor drive for medium-voltage drive application is proposed. A new induction machine (active-reactive induction machine) with two sets of three-phase winding is introduced as a drive motor. The proposed power configuration ensures sinusoidal voltage and current at the motor terminals. The total drive power is shared among a thyristor-based LCI, an insulated gate bipolar transistor (IGBT)-based two-level voltage source inverter (VSI), and a three-level VSI. The benefits of SCRs and IGBTs are explored in the proposed drive. Experimental results from a prototype drive verify the basic concepts of the drive. | A Novel VSI- and CSI-Fed Active–Reactive Induction Motor Drive with Sinusoidal Voltages and Currents | Active–reactive induction machine (ARIM);current source inverter (CSI);induction machine;load-commutated inverter (LCI);medium voltage drive;synchronous machine;voltage source inverter (VSI) | Windings;Inductance;Induction motor drives;Commutation;Rotors;Active filters
This paper proposes a unified PWM method for matrix converters so as to establish a common platform which can generate various types of PWM methods in real time by adjusting the free parameters in the modulation algorithm. As a foundation for unification, the general form of the modulation functions for matrix converters is derived using geometric transformation approach. All eligible direct modulation matrices are shown to be of indirect form and are expressed in terms of instantaneous phase quantities. This paper also presents a new viewpoint to consider a matrix converter as a generalized three-level inverter and to apply the double-carrier-based dipolar modulation technique of the three-level inverter to the matrix converter. Several concepts of the two-level PWM inverters are then generalized to the matrix converters for better visualization and understanding of the modulation process. | A Unified PWM Method for Matrix Converters and Its Carrier-Based Realization Using Dipolar Modulation Technique | Carrier-based dipolar modulation;geometric transformation;matrix converters;unified PWM | Pulse width modulation;Matrix converters;Inverters;Switches;Phase modulation;Voltage control
Electric vehicles make use of permanent-magnet (PM) synchronous traction motors for their high torque density and efficiency. A comparison between interior PM and surface-mounted PM (SPM) motors is carried out, in terms of performance at given inverter ratings. The results of the analysis, based on a simplified analytical model and confirmed by finite element (FE) analysis, show that the two motors have similar rated power but that the SPM motor has barely no overload capability, independently of the available inverter current. Moreover, the loss behavior of the two motors is rather different in the various operating ranges with the SPM one better at low speed due to short end connections but penalized at high speed by the need of a significant deexcitation current. The analysis is validated through FE simulation of two actual motor designs. | Performance Comparison Between Surface-Mounted and Interior PM Motor Drives for Electric Vehicle Application | Constant-power speed range;electric vehicle (EV);high-speed ac drives;iron loss;permanent-magnet (PM) motor drives;PM synchronous motors | Torque;Reluctance motors;Permanent magnet motors;Motor drives;Traction motors;Vehicles
The design of a reconfigurable capacitive sensor array interface comprised of a subsystem able to read an array of capacitive-type sensors and an embedded processor is described. Each sensor is connected to a ring oscillator, which translates capacitive changes into a variable-frequency pulse train. An in-depth analysis of the oscillator behavior including all parasitic elements has been performed, and the use of a Schmitt trigger at the inverter chain is proposed to assure oscillation for capacitance values ranging from 1 to 1500 pF. The oscillation frequency is estimated by using a 16-b counter and the appropriate user-defined counting interval ranging from a few microseconds to several seconds in order to achieve maximum accuracy within the entire capacitance range. The 2-B word thus produced can be sent to a host computer through a serial or parallel interface for further processing. To demonstrate the concept, a 16-channel interface has been described in a hardware description language and implemented on a complex programmable logic device. Measurement of two different capacitive pressure sensors developed in-house reveals frequency sensitivity values of -252.1 and -9.54 Hz/fF, which are in good agreement with the expected values derived by the analytic relations. | A Reconfigurable Multichannel Capacitive Sensor Array Interface | Capacitive sensor;complex programmable logic device (CPLD);electronic sensor interface;reconfigurable architecture;sensitivity;sensor array | Oscillators;Capacitive sensors;Capacitance;Arrays;Frequency measurement;Radiation detectors
When small currents are interrupted by a vacuum switch, it is well known that the chopping current and the associated overvoltage are observed. Many investigations on the current-chopping phenomena in alternating-current (ac) circuits have been carried out, but there are no data available on inverter circuits in spite of their recent wide application to synchronous motor systems. In this paper, chopping-current levels and the overvoltages in an inverter circuit under a simple three-level pulsewidth-modulated control are investigated. As a result, the mean chopping-current level is three to four times higher than that in an ac circuit. In particular, high chopping currents occur only when the timing of the current interruption by the vacuum switch synchronizes with that of the inverter's switching, which we call “double chopping.” High chopping current due to double chopping might be harmful since the high overvoltage proportional to the chopping-current level could damage the insulation of electric equipment. However, we experimentally confirmed that a typical surge suppressor could reduce overvoltage. | Vacuum Switch Chopping Current in an Inverter Circuit | Current chopping;inverters;vacuum switches | Inverters;Switches;Voltage control;Surges;Switching circuits;Contacts;Cathodes
We propose a modified structure of tunnel field-effect transistor (TFET), called the sandwich tunnel barrier FET (STBFET). STBFET has a large tunneling cross-sectional area with a tunneling distance of ~2 nm. An orientation-dependent nonlocal band-to-band tunneling (BTBT) model was employed to investigate the device characteristics. The feasibility of the STBFET realization using a complementary metal-oxide-semiconductor-compatible process flow has been shown using advanced process calibration with Monte Carlo implantation. STBFET gives a high <i>I</i><sub>ON</sub>, exceeding 1 mA/μm at <i>I</i><sub>OFF</sub> of 0.1 pA/μm with a subthreshold swing below 40 mV/dec. The device also shows better static and dynamic performances for sub-1-V operations. STBFET shows a very good drain current saturation, which is investigated using an ab initio physics-based BTBT model. Furthermore, the simulated <i>I</i><sub>ON</sub> improvement is validated through analytical calculations. We have also investigated the physical root cause of the large voltage overshoot of TFET inverters. The previously reported impact of Miller capacitance is shown to be of lower importance; the space-charge buildup and its relaxation at the channel drain junction are shown to be the dominant effect of large voltage overshoot of TFETs. The STBFET are shown to have negligible voltage overshoots compared with conventional TFETs. | A Tunnel FET for <formula formulatype="inline"><tex Notation="TeX">$V_{DD}$</tex></formula> Scaling Below 0.6 V With a CMOS-Comparable Performance | Band-to-band tunneling (BTBT);depletion region;epitaxial channel region;high-$k$ spacer;inverter circuits;Miller capacitance;sandwich tunnel barrier;space charge and relaxation;tunneling field-effect transistor (TFET);voltage overshoot | Logic gates;Tunneling;Doping;Semiconductor process modeling;Junctions;High K dielectric materials;Silicon
This paper presents a nonparametric approach to failure detection of broken rotor bars in inverter-fed induction motors (IMs). We lay the mathematical foundation for a diagnostic model of a rotor bar fault that captures the rotor bar high-frequency (HF) characteristics. The model shows that the HF equivalent motor resistance can be used as a direct indicator of broken rotor bars. It should be emphasized that the proposed detection methodology is applicable to any shape of rotor slot design by incorporating the idea of synchronous reference frame based injection and by taking the HF resistance as the fault detector. The proposed detection technique is also insensitive to other motor parameters and is effective under arbitrary load conditions. The full time-domain-based signature process provides efficient detection and enhances fault isolation. The identification scheme was implemented and tested on an inverter-fed 1.5-kW IM. | High-Frequency Signal Injection-Based Rotor Bar Fault Detection of Inverter-Fed Induction Motors With Closed Rotor Slots | Arbitrary load conditions;detection of a broken rotor bar;inverter-fed induction motors (IM) with closed rotor slots;rotor bar high-frequency (HF) characteristics;time-domain-based signature analysis | Rotors;Bars;Induction motors;Hafnium;Resistance;Synchronous motors;Fault detection
This paper presents an intensive discussion on an overvoltage appearing at the motor terminals of an adjustable-speed drive that consists of a voltage-source pulsewidth-modulated inverter, an induction motor, and a three-phase symmetric long cable. It describes a design procedure for a simple passive electromagnetic-interference filter based on parallel connection of an inductor and a resistor, which is intended for mitigating the overvoltage at the motor terminals. The modeling of the cable and the motor is characterized by focusing on the natural frequency or ringing frequency inherent in the cable used, which is inversely proportional to cable length. Impedance mismatch at the inverter and motor terminals causes the overvoltage that may reach double the inverter dc-link voltage. The effectiveness and validity of the simple design procedure of the filter are confirmed on the 400-V 15-kW experimental system with either a 100- or 200-m-long cable, as well as on computer simulation based on the modeling of the cable and the motor. | Overvoltage Mitigation of Inverter-Driven Motors With Long Cables of Different Lengths | Electromagnetic interference (EMI);long cables;motor drives;overvoltage;pulsewidth-modulated (PWM) inverters | Induction motors;Inverters;Voltage control;Impedance;Conductors;Frequency measurement;Integrated circuit modeling
This paper presents a discrete time deadbeat-direct torque and flux controller (DB-DTFC) for interior permanent magnet synchronous machines (IPMSMs). A Gopinath-style discrete time flux linkage observer is developed which contains two different flux estimation methods based on current and voltage models for flux linkage. This observer produces correctly estimated flux linkages needed for accurate DB-DTFC implementation. In order to eliminate the sampling delay due to a characteristic of digital control computation, a complex vector model-based rotor reference frame current observer is also developed. Combining the discrete time current and flux linkage observers, the correct single time step (deadbeat) air-gap torque and stator flux linkage control at the (constant) switching frequency is achieved and experimentally evaluated. | Deadbeat-Direct Torque and Flux Control of Interior Permanent Magnet Synchronous Machines With Discrete Time Stator Current and Stator Flux Linkage Observer | Current and flux linkage observer;deadbeat control;direct torque control (DTC);interior permanent magnet machine | Stators;Couplings;Observers;Torque;Mathematical model;Voltage control;Inverters
This paper demonstrates improved performance of a three-phase voltage source inverter (VSI) when digital multisampled space vector modulation is used. The modulator and the inverter controller are implemented entirely using a field-programmable gate array platform, thus achieving increased bandwidth with respect to a typical digital signal processor or microprocessor-based controller. Increased controller bandwidth results in lower output voltage harmonic distortion in the frequency range above the fundamental and below the switching frequency. Experimental validation is presented together with the analysis carried out using a state space model of a VSI with an output <i>LC</i> filter. | Three-Phase VSI with FPGA-Based Multisampled Space Vector Modulation | Field-programmable gate arrays (FPGAs);pulsewidth-modulated inverters;sampling methods;space vector modulation | Field programmable gate arrays;Aerospace electronics;Switches;Inverters;Pulse width modulation;Mathematical model;Logic gates
In this paper, two design approaches are presented for realizing very compact and low-profile unbalanced-balanced filters with special configuration called hybrid resonators. One of the design concepts for the unbalanced-balanced filter is based on the folded hybrid resonators. This filter consists of two hybrid resonators, which are folded face to face symmetrically. The capacitance between two resonators is generated by folding the resonators. This approach makes design of compact and low-profile filters possible. The other design concept for the unbalanced-balanced filter consists of resonators that have capacitive and inductive inverters. The feature of this filter is that phase-lag is expressed by inductive coupling. This filter also achieves very low profile and compact size. The dimensions of the two filters fabricated by low temperature co-fired ceramic are 1.6 mm × 1.05 mm × 0.67 mm and 1.6 mm × 0.8 mm × 0.56 mm, respectively. For the simulation results, the maximum insertion losses for the first and second filters are 2.2 and 2.3 dB in the 2.4-GHz band, respectively. Common mode rejection for both is more than 22 dB in the same band. The amplitude imbalance and phase imbalance for the first filter are less than 1.8 dB and 6.8° in the passband, respectively. The amplitude imbalance and phase imbalance for the second filter are less than 1.9 dB and 1.8° in the passband, respectively. For both design methods, good agreement between measured and computed results is obtained. | Very Compact and Low-Profile LTCC Unbalanced-to-Balanced Filters With Hybrid Resonators | Balun filter;bandpass filter;hybrid resonator;low-temperature co-fired ceramic (LTCC);unbalanced–balanced filter | Electrodes;Integrated circuit modeling;Equivalent circuits;Couplings;Solid modeling;Circuit simulation;Face
While the cause-and-effect chains of inverter-induced bearing currents have been well understood today, not much is known about the damage mechanism inside the bearings. Research has suggested that the bearing degradation is approximately proportional to the frequency of occurrence of the bearing currents. For bearing currents that occur statistically distributed-such as discharge bearing currents-this parameter has not been thoroughly researched yet. In this paper, we present an analysis of the influence of different motor operating parameters on the frequency of occurrence (“discharge activity”) of discharge bearing currents, using a non-intrusive detection method. When analyzed individually, the motor speed, motor shaft temperature, inverter switching frequency, and inverter dc-link voltage influence the discharge activity. However, the overall running time of the motor, the state-steady-state versus instantaneous-and the “operating history” on the time-scale of several days have the strongest effect on the frequency of the discharge bearing current occurrence. | Influence of Motor Operating Parameters on Discharge Bearing Current Activity | Bearings (mechanical);condition monitoring;variable-frequency drives | Discharges;Temperature measurement;Inverters;Radio frequency;Steady-state;Antenna measurements
Multipath ring oscillators have been used to generate multiple clock phases and higher oscillation frequencies. This paper presents a modified linear analysis to find an accurate expression for the oscillation frequency and phase noise. The analysis shows that for the same power consumption, the number of phases can be increased without decreasing the oscillation frequency or degrading the phase noise. The expression further indicates factors that determine the oscillation frequency and shows that in principle, the maximum oscillation frequency can exceed that of a three-stage ring oscillator. The analytical results can be used to find the optimum coupling structure of the oscillator to achieve a desired operating frequency and phase noise performance. | Design and Optimization of Multipath Ring Oscillators | Coupled oscillators;digital PLL;multipath ring oscillator (MPRO);multiphase oscillator;oscillation modes;phase noise;time-to-digital converters | Inverters;Mathematical model;Couplings;Equations;Ring oscillators;Phase noise
This paper presents a robust hierarchical control system of distributed generation converters for robust microgrid operation and seamless transfer between grid-connected and isolated modes. The proposed control scheme employs 1) an internal model voltage controller with a variable structure control element to provide means for mitigating fast and dynamic voltage disturbances, such as dynamic voltage disturbance during mode transition and normal operation, and 2) a droop-based power-sharing controller with an active damping feature to mitigate large power-angle swings and oscillations associated with large-signal disturbances (e.g., mode transition and heavy loading conditions). The proposed voltage and power sharing controllers provide high disturbance rejection performance against voltage disturbances and power angle swings, respectively. Accordingly, robust microgrid operation with seamless transfer in the transition mode has been obtained. Comparative experimental results are presented to validate the effectiveness of the proposed control scheme. | Hierarchical Control System for Robust Microgrid Operation and Seamless Mode Transfer in Active Distribution Systems | Distributed generation;grid-connected inverters;microgrids;pulsewidth modulated inverters;mode transition | Voltage control;Switches;Inverters;Robustness;Harmonic analysis;Converters
Microstrip quad-band bandpass filters with controllable passband center frequencies are presented and intensively investigated in this study. The newly proposed quad-band filter principally comprises two dual-band filters. Specifically, the two distinct types of dual-band filters with different dual-band generating mechanisms are studied and then combined to provide the quad-band responses. By incorporating parallel coupled lines as input sections and interstage impedance inverters built with quasi-lumped inductors, the type-I filter is constructed with thorough network analysis. As for the type-II filter, with novel quad-pole-splitting techniques analyzed by mixed-mode <i>S</i>-parameters, dual passbands of close band proximity could be realized. Eventually, based on the parallel-path transmission theory along with the two dual-band filters, a novel quad-band filter is thus implemented. The measurement and simulation results show good agreement. | Microstrip Dual/Quad-Band Filters With Coupled Lines and Quasi-Lumped Impedance Inverters Based on Parallel-Path Transmission | Dual band;microstrip filters;parallel coupled line;quad band;quasi-lumped impedance inverter | Couplings;Dual band;Impedance;Resonant frequency;Passband;Inverters;Q factor
This paper investigates the degradation mechanism of a nanoscale n-channel metal-oxide-semiconductor field-effect transistor (nMOSFET) that is subjected to off-state stress at high temperature and the impact of stress-induced defects on threshold voltage <i>V</i><sub>th</sub> during drain relaxation. Experimental results indicate that acceptor-like interface traps <i>N</i><sub>it</sub>, positive oxide charges <i>Q</i><sub>ox</sub>, and neutral electron traps were generated by the off-state stress. Although the <i>N</i><sub>it</sub> generated by the off-state stress caused an increase in <i>V</i><sub>th</sub>, it did not influence <i>V</i><sub>th</sub> during drain relaxation at a positive gate voltage. Drain relaxation filled the neutral electron traps and neutralized positive <i>Q</i><sub>ox</sub>'s, which increased <i>V</i><sub>th</sub> and decreased the off-current significantly. This new observation suggests that the off -state stress-induced defects in a nanoscaled nMOSFET should be seriously taken in evaluating the reliability of inverter circuits. | Effect of off-State Stress and Drain Relaxation Voltage on Degradation of a Nanoscale nMOSFET at High Temperature | Electron trap;high temperature;interface trap;metal–oxide–semiconductor field-effect transistor (MOSFET);off-state stress;positive oxide charge | Stress;MOSFET circuits;Logic gates;Electron traps;Degradation;CMOS integrated circuits;Semiconductor device measurement
High-penetration levels of distributed photovoltaic (PV) generation on an electrical distribution circuit present several challenges and opportunities for distribution utilities. Rapidly varying irradiance conditions may cause voltage sags and swells that cannot be compensated by slowly responding utility equipment resulting in a degradation of power quality. Although not permitted under current standards for interconnection of distributed generation, fast-reacting, VAR-capable PV inverters may provide the necessary reactive power injection or consumption to maintain voltage regulation under difficult transient conditions. As side benefit, the control of reactive power injection at each PV inverter provides an opportunity and a new tool for distribution utilities to optimize the performance of distribution circuits, e.g., by minimizing thermal losses. We discuss and compare via simulation various design options for control systems to manage the reactive power generated by these inverters. An important design decision that weighs on the speed and quality of communication required is whether the control should be centralized or distributed (i.e., local). In general, we find that local control schemes are able to maintain voltage within acceptable bounds. We consider the benefits of choosing different local variables on which to control and how the control system can be continuously tuned between robust voltage control, suitable for daytime operation when circuit conditions can change rapidly, and loss minimization better suited for nighttime operation. | Options for Control of Reactive Power by Distributed Photovoltaic Generators | Distributed generation;feeder line;photovoltaic (PV) power generation;power flow;voltage control | Reactive power;Generators;Inverters;Voltage control;Capacitors;Power demand;Photovoltaic systems
In this paper, a novel stator main winding structure of a middle-point-current-injection-type bearingless permanent-magnet synchronous motor is proposed. Unlike the conventional bearingless motor consisting of both main motor windings and radial force control windings in the same stator, this special motor has only motor stator windings and no radial force stator windings. Only middle-point terminals are needed in the motor stator windings to inject currents. The principle of operation and its special structures are briefly described. The effectiveness of the proposed bearingless motor is presented with respect to conventional bearingless motors. Test results of a laboratory prototype machine highlighting vibration suppression are also presented. | A Novel Middle-Point-Current-Injection-Type Bearingless PM Synchronous Motor for Vibration Suppression | Bearingless motor;critical speed;middle-point current injection;permanent magnet (PM);shaft bending;single motor winding;vibration suppression | Windings;Force;Permanent magnet motors;Synchronous motors;Shafts;AC motors;Inverters
This paper presents the development, implementation, and performances of a resolution-level vector controller (RLVC) for three-phase induction motor (IM) drive systems. The RLVC is structured to adjust the output voltages of a three-phase voltage-source wavelet-modulated inverter which is used to supply a three-phase IM. The objectives of the RLVC are established by controlling the quadrature axis component of the stator currents while maintaining a constant direct axis component of the stator currents. The complete IM drive system incorporating the RLVC is successfully implemented in real time for performance testing using a three-phase squirrel-cage IM. The performances of the proposed IM drive system are tested for sudden changes in load torque and command speed. Simulated and experimental performances demonstrate reliable, stable, fast, and accurate responses of the proposed controller under various operating conditions. | Development and Experimental Validation of Resolution-Level Controlled Wavelet-Modulated Inverters for Three-Phase Induction Motor Drives | Maximum torque per ampere (MTPA) technique and real-time implementation;three-phase induction motors (IMs);three-phase voltage-source (VS) inverters;wavelet transforms | Equations;Induction motors;Inverters;Torque;Stators;Mathematical model;Voltage control
Four sensorless control schemes for the operation of induction motors in the field-weakening region are compared and assessed in terms of performance and complexity. These four control schemes fully utilize the maximum available voltage and current and can produce the maximum possible torque in the entire field-weakening region. For comparison, the four control schemes are implemented on the same experimental platform, i.e., the same DSP board, power inverter, and motor drive. In this way, it is possible to assess not only the performance of each solution, but also its requirements in terms of computational time, tuning complexity, parameter knowledge, and stability of operation. | A Comparison of Four Robust Control Schemes for Field-Weakening Operation of Induction Motors | AC motor drives;torque control;traction motor drives;variable speed drives;velocity control | Stators;Torque;Rotors;Induction motors;Regulators;Voltage control;Transient analysis
When control schemes based on finite control set model predictive control are experimentally implemented, a large amount of calculations is required, introducing a considerable time delay in the actuation. This delay can deteriorate the performance of the system if not considered in the design of the controller. In this paper, the problem is described, and the solution to this issue is clearly explained using a three-phase inverter as an example. Experimental results to validate this solution are shown. | Delay Compensation in Model Predictive Current Control of a Three-Phase Inverter | Digital control;digital signal processing;inverters;nonlinear control systems;optimal control;predictive control;static power converters | Delay;Inverters;Switches;Predictive models;Current control;Predictive control
This paper introduces a novel cage induction generator and presents a mathematical model, through which its behavior can be accurately predicted. The proposed generator system employs a three-phase cage induction machine and generates single-phase and constant-frequency electricity at varying rotor speeds without an intermediate inverter stage. The technique uses any one of the three stator phases of the machine as the excitation winding and the remaining two phases, which are connected in series, as the power winding. The two-series-connected-and-one-isolated (TSCAOI) phase winding configuration magnetically decouples the two sets of windings, enabling independent control. Electricity is generated through the power winding at both sub- and super-synchronous speeds with appropriate excitation to the isolated single winding at any frequency of generation. A dynamic mathematical model, which accurately predicts the behavior of the proposed generator, is also presented and implemented in MATLAB/Simulink. Experimental results of a 2-kW prototype generator under various operating conditions are presented, together with theoretical results, to demonstrate the viability of the TSCAOI power generation. The proposed generator is simple and capable of both storage and retrieval of energy through its excitation winding and is expected to be suitable for applications, such as small wind turbines and microhydro systems. | Modeling and Analysis of a Novel Variable-Speed Cage Induction Generator | Alternating-current (ac) generators;induction generators;self-excitation;standalone operation;wind power generation | Windings;Rotors;Mathematical model;Inverters;Induction generators
This letter proposes a hybrid modulation scheme for the average current control (ACC) of the series-type single-phase power factor correction (PFC). The series PFC is a newly developed harmonic correction method for single-phase diode rectifier. It is composed of a hybrid full-bridge inverter and is in cascade between the dc terminal of the diode rectifier and the dc load. When the conventional ACC is applied, due to the large duty-ratio variation at the low-frequency transition points, the line current waveforms exhibit large distortion at the low-frequency switching points. A hybrid scheme, which combines the leading-edge and the trailing-edge modulation, is developed to overcome this problem. The reference signal selection and control logic design are discussed and implemented. Experimental results show that the proposed hybrid approach is able to reduce the harmonic distortion in the line current significantly, as compared with the conventional ACC control. | Average Current Control of a Series-Type Single-Phase PFC With Hybrid Modulation | Average current control (ACC);modulation;power factor correction (PFC);waveform distortion | Modulation;Current control;Rectifiers;Inductors;Active filters;Topology;Control systems
This paper comprehensively investigates and compares different multiloop linear control schemes for single-phase pulsewidth modulation inverters, both in stationary and synchronous (d -q) frames, by focusing on their steady-state error under different loading conditions. Specifically, it is shown how proportional plus resonant (P + R) control and load current feedback (LCF) control can, respectively, improve the steady-state and transient performance of the inverter, leading to the proposal of a PID + R + LCF control scheme. Furthermore, the LCF control and capacitive current feedback control schemes are shown to be subject to stability issues under second and higher order filter loads. Additionally, the equivalence between the stationary frame and d -q frame controllers is discussed depending on the orthogonal term generation method, and a d-q frame voltage control strategy is proposed eliminating the need for the generation of this orthogonal component. This is achieved while retaining all the advantages of operating in the synchronous d-q frame, i.e., zero steady-state error and ease of implementation. All theoretical findings are validated experimentally using a 1.5 kW laboratory prototype. | On Zero Steady-State Error Voltage Control of Single-Phase PWM Inverters With Different Load Types | PWM inverter;single phase;stationary frame;synchronous frame | Inverters;Voltage control;Steady-state;Delay;Pulse width modulation;Transfer functions;Loading
This paper describes the replacement of a static starting system at the US Bureau of Reclamation's Mt. Elbert pumped-storage power plant, near Leadville, Colorado, USA. Problems with the previous static starter are described and design criteria for the replacement system are discussed. Installation issues and testing experience are included. Operating experience, training and manufacturer's support are also discussed. | Static starting system replacement at Mt. Elbert pumped storage powerplant |  | Manufacturing;Synchronous motors;Inverters;Commutation;Power generation;Printed circuits;Batteries;Testing;Synchronous generators;Springs
Heavy-ion data from a 130-nm bulk CMOS process shows a counterproductive result in using a common single-event charge collection mitigation technique. Guard bands, which are well contacts that surround individual transistors, can reduce single-event pulsewidths for normal strikes, but increase them for angled strikes. Calibrated 3-D TCAD mixed-mode modeling has identified a multiple-transistor charge collection mechanism that explains the experimental data, namely that angled strikes result in charge collection in the normally ON device that increases the restoring current on the struck device. | Effect of Multiple-Transistor Charge Collection on Single-Event Transient Pulse Widths | Charge sharing;pulsewidth;radiation environment;single event;single-event transient (SET);soft error | MOSFETs;Inverters;Solid modeling;Integrated circuit modeling;Semiconductor device modeling
The matrix converter system is becoming a very promising candidate to replace the conventional two-stage ac/dc/ac converter, but system reliability remains an open issue. The most common reliability problem is that a bidirectional switch has an open-switch fault during operation. In this paper, a matrix converter driving a speed-controlled permanent-magnet synchronous motor is examined under a single open-switch fault. First, a new fault-detection method is proposed using only the motor currents. Second, a novel fault-tolerant switching strategy is presented. By treating the matrix converter as a two-stage rectifier/inverter, existing modulation techniques for the inverter stage can be reused, whereas the rectifier stage is modified by control to counteract the fault. However, the proposed techniques require no additional hardware devices or circuit modifications to the matrix converter. Experimental results show that the proposed method can maintain the motor speed with a maximum ripple of 2%-a fivefold improvement over the uncompensated system. The proposed method therefore offers a very economical and effective solution for the matrix converter fault tolerance problem. | Improvement of Matrix Converter Drive Reliability by Online Fault Detection and a Fault-Tolerant Switching Strategy | Fault diagnosis;fault tolerance;matrix converter;pulsewidth modulation;reliability | Circuit faults;Switches;Matrix converters;Modulation;Fault detection;Fault tolerance;Fault tolerant systems
In the microgrid system, the distributed energy resource (DER)-based single-phase inverter is usually adopted. In order to reduce conversion losses, the key is to save costs and size by removing any kind of transformer as well as reducing the power devices. The objective of this letter is to study a novel five-level multistring inverter topology for DERs-based dc/ac conversion system. In this study, a high step-up converter is introduced as a front-end stage to improve the conversion efficiency of conventional boost converters and to stabilize the output dc voltage of various DERs such as photovoltaic and fuel cell modules for use with the simplified multilevel inverter. The simplified multilevel inverter requires only six active switches instead of the eight required in the conventional cascaded H-bridge multilevel inverter. In addition, two active switches are operated at the line frequency. The studied multistring inverter topology offers strong advantages such as improved output waveforms, smaller filter size, and lower electromagnetic interference and total harmonics distortion. Simulation and experimental results show the effectiveness of the proposed solution. | Newly-Constructed Simplified Single-Phase Multistring Multilevel Inverter Topology for Distributed Energy Resources | DC/AC power conversion;multilevel inverter | Inverters;Switches;Topology;Power harmonic filters;Voltage control;Modulation;Capacitors
The influences of PWM switching and long cable length on motor insulations have been discussed in numerous papers. This paper investigates their effect on the voltage insulation components inside an adjustable speed drive (ASD). This paper shows that high potential voltage insulation issue may exist on various components inside the ASD and cause earlier failures under very long cable or multiple drive conditions. A system model to describe this phenomenon is described in the paper. A dc bus voltage clamp circuit is proposed to reduce these voltage stresses. The effectiveness of this circuit is verified by both simulation and experimental results. | DC Bus Voltage Clamp Method to Prevent Over-Voltage Failures in Adjustable Speed Drives | Adjustable speed drive (ASD);insulation;long cable;voltage clamp circuit | Stress;Inverters;Clamps;Variable speed drives;Capacitors;Capacitance;Rectifiers
The incorporation of resonant tunneling diodes (RTDs) into III/V transistor technologies has shown an improved circuit performance, producing higher circuit speed, reduced component count, and/or lower power consumption. Currently, the incorporation of these devices into CMOS technologies (RTD-CMOS) is an area of active research. Although some studies have concentrated on evaluating the advantages of this incorporation, more work in this direction is required. In this letter, we compare RTD-CMOS and pure CMOS realizations of a logic gate network which can be operated in a gate-level pipeline. Significantly lower average power is obtained for RTD-CMOS implementations. | RTD–CMOS Pipelined Networks for Reduced Power Consumption | Emerging technologies;logic circuits;nanopipe-line;power efficiency;resonant tunneling diode (RTD) | Logic gates;CMOS integrated circuits;Mobile communication;Transistors;Inverters;CMOS technology;Nanoscale devices
This paper proposes a robust predictive current controller based on a disturbance estimator for a three-phase grid-connected inverter. The various components that deteriorate the performance of a conventional predictive current controller are regarded as disturbances, and a disturbance estimator is constructed using an inverter output voltage and current values. Furthermore, a grid angle is extracted using a phase-locked loop (PLL) with the estimated reactive component of the disturbance; therefore, sensorless grid voltage control is possible. In order to determine the relevant gains in the disturbance estimator, the frequency components corresponding to the unbalanced grid condition and low-order harmonics, as well as the PLL bandwidth, are considered. Moreover, the stability of the disturbance estimator due to parameter errors in the inductor filter is analyzed. The proposed method has an inherent rapid dynamic response due to the conventional predictive current controller, as well as low-cost implementation and robust control performance with regard to the disturbance and noise interference due to use of the combined estimation algorithm. The feasibility of the proposed predictive current control strategy is verified through the examination of experimental results. | Robust Predictive Current Controller Based on a Disturbance Estimator in a Three-Phase Grid-Connected Inverter | Current control;disturbance estimator;grid-connected inverter;predictive control;robust control | Inverters;Voltage control;Power harmonic filters;Harmonic analysis;Current control;Phase locked loops
The fundamental limit on the minimum allowable supply voltage of a complementary metal-oxide-semiconductor (CMOS) logic gate for binary signal discrimination is <i>V</i><sub>dd, min</sub> ≅ 2(<i>ln</i>2)<i>kT</i>/<i>q</i>. With the theoretical analysis of our proposed circuit technique, we demonstrate an ultralow-voltage operation with two 1000-stage inverter chains fabricated in 130- and 65-nm technologies, which can work all the way down to a supply voltage of 50 and 60 mV (with output swings of 42 and 43 mV), respectively, and are close to the fundamental limit of logic operation. For the first time, we present a measured minimum dynamic-switching energy of 21.3 aJ/cycle. This is accomplished by modulating the effective β-ratio to balance the p-channel and n-channel MOS transistors in strength, enabling the operation of standard CMOS logic at ultralow voltages. We also discuss 41-stage ring oscillators, which clearly show the existence of different optimal β-ratios in different regions of operation in terms of performance and robustness under process variations. | Supply-Voltage Scaling Close to the Fundamental Limit Under Process Variations in Nanometer Technologies | Dynamic voltage scaling (DVS);fundamental limit;minimum supply voltage;noise margin;subthreshold logic;$\\beta$-ratio | MOSFETs;Inverters;Robustness;Threshold voltage;Noise;Voltage control
This paper describes a hybrid active filter intended for mitigating the line-side harmonic currents of a three-phase 12-pulse diode rectifier used as the front end of a medium-voltage high-power motor drive. This hybrid filter is characterized by series connection of a simple LC filter and a small-rated active filter. This circuit configuration brings low cost, small size, and light weight to the hybrid filter. A three-phase experimental system rated at 400 V and 15 kW is designed, constructed, and tested, which is a downscaled model of the medium-voltage motor drive system. In this experiment, the LC filter is tuned to the 11th-harmonic frequency, and the active filter is based on a three-level neutral-point-clamped pulsewidth modulation converter (NPC PWM) with a dc capacitor voltage as low as 28 V. This hybrid filter is connected on either first or fourth winding of a line-frequency transformer with a first Δ-winding voltage of 400 V in the primary, and a second Δ-winding voltage of 220 V, a third Y-winding voltage of 220 V, and a fourth Δ-winding voltage of 400 V in the secondary. Experimental results show that the hybrid filter performs satisfactory filtering in a range from no-load to full-load conditions. | A Hybrid Active Filter for a Three-Phase 12-Pulse Diode Rectifier Used as the Front End of a Medium-Voltage Motor Drive | Active filters;harmonic distortion;motor drives;passive filters;rectifiers | Windings;Motor drives;Pulse width modulation;Voltage control;Harmonic analysis;Frequency conversion;Inverters
When a classical digital controller is applied to parallel inverters, there is a tradeoff with respect to the stability, dynamic response, and control accuracy. In a practical design, the stability of the system should be considered first. To ensure sufficient margin in stability in a digitally controlled system, the proportional gains in the feedback path are limited. To solve these problems, a linear voltage-control scheme with duty-ratio feedforward is proposed. The control parameters are chosen according to the stable operating condition derived in the <formula formulatype="inline"><tex Notation="TeX">$z$</tex></formula>-domain. In this paper, the closed-loop transfer function and output impedance for both the classical controller and the proposed controller are derived theoretically. A comparison reveals the advantages of the proposed control scheme, i.e., a unity closed-loop gain, no phase shift, good current sharing, and low total harmonic distortion of the output voltage. The theoretical results are verified by the experimental setup of a system with two digitally controlled inverters connected in parallel. | Linear Voltage-Control Scheme With Duty-Ratio Feedforward for Digitally Controlled Parallel Inverters | Digital control;duty-ratio feedforward;linear voltage control;parallel inverters;$z$-domain model | Inverters;Voltage control;Circuit stability;Bismuth;Impedance;Stability analysis;Feedforward neural networks
A 2.4 GHz outphasing power amplifier (PA) is implemented in a 32 nm CMOS process. An inverter-based class-D PA topology is utilized to obtain low output impedance and good linearity in the outphasing system. MOS switch non-idealities, such as finite on-resistance and finite rise and fall times are analyzed for their impact on outphasing linearity and efficiency. Outphasing combining is performed via a transformer configured to achieve reduced loss at power backoff. The fabricated class-D outphasing PA delivers 25.3 dBm peak CW power with 35% total system Power Added Efficiency (includes all drivers). Average OFDM power is 19.6 dBm with efficiency 21.8% when transmitting WiFi signals with no linearization required. The PA is packaged in a flip-chip BGA package. Good linearity performance (ACPR and EVM) demonstrates the applicability of inverter-based class-D amplifiers for outphasing configurations. | A Flip-Chip-Packaged 25.3 dBm Class-D Outphasing Power Amplifier in 32 nm CMOS for WLAN Application | Outphasing;OFDM;WLAN;power amplifier;class-D;SOC;CMOS PA | Switches;Radio frequency;Linearity;Transistors;Driver circuits;CMOS integrated circuits;Power generation
A novel three-phase hybrid multilevel converter is proposed for medium-voltage applications. The converter employs a conventional three-phase voltage source inverter (VSI) linking series connected half-bridge modules at each phase. With the proposed connection, a large portion of energy can be processed by the VSI by employing a single multi-pulse rectifier, while smaller power shares are processed within the half-bridge modules. Thus, the requirements for galvanically insulated dc sources are reduced. Modularity is naturally achieved. A modulation scheme for a four-level version is proposed and analyzed in detail. This scheme allows unidirectional power flow in all dc sources and, consequently, enables diode bridges to be employed in the rectification input stage for unidirectional applications. | Three-Phase Hybrid Multilevel Inverter Based on Half-Bridge Modules | Hybrid converters;multilevel converters;PWM modulation;three-phase inverters | Modulation;Inverters;Topology;Switches;Capacitors;Bridge circuits;Clamps
This paper presents the analysis of a performance-oriented electric motors diagnostics in modern energy conversion system. With increased demand for electrical energy in world industries, the population of energy conversion devices such as generators/motors has greatly increased. As emerging and not being a mature enough technology in the application of renewable energy conversion or electric-drive transportation, the protection and diagnosis of electric motors have been extensively studied for safety and reliability. Meanwhile, motor phase currents commonly involve random noise components generated by harsh energy system environments, low- and high-order harmonics interferences caused by power inverters and fast switching devices, and various other design imperfections. Therefore, it is quite challenging to model the overall noise content and eliminate the disturbance while detecting motor fault signatures. Due to the inherent random variation of motor noise statistics, the noise model and elimination strategy should also be adaptively updated according to instantaneous noise conditions through which detection can be done with predefined performance expectation. Several successful solutions in the literature have managed to perform a diagnosis under certain noise conditions; however, a detailed performance and adaptability analysis covering arbitrary noise variation has not been satisfactorily addressed. This paper mainly deals with performance oriented threshold design strategies for fault signature detection utilizing the noise statistics of the motor phase current signal. The proposed solution is generalized to cover arbitrary Gaussian noise variations and derive the optimal form of the threshold that satisfies user's prior detection quality expectations. The mathematical derivations are proved through statistical theory and the experimental verifications are performed by using a 3-hp motor setup. | Performance-Oriented Electric Motors Diagnostics in Modern Energy Conversion Systems | Broken rotor bar;condition monitoring;eccentricity;energy conversion;fault diagnosis;fault signature;induction motor;motor protection;renewable energy | Harmonic analysis;Current measurement;Noise measurement;Handwriting recognition;Decision making;Gaussian noise
This paper presents a phase-modulated high-frequency isolated dc/ac converter as the grid interface in a distributed generation system. The converter includes two full-bridge HF LCL-type resonant inverters working at fixed duty cycle. The power control is realized by means of the phase-shift between the two bridges. Using the LCL-type resonant tank, zero-voltage-switching is achieved for all switches for the whole power range. With the phase-shift modulated sinusoidally, a full-wave rectified output current synchronized with the utility line is obtained, which is unfolded and fed to the single-phase utility line. The analysis is verified with computer simulation results. Experimental data based on a 500-W prototype circuit is included for validation purpose. | A Utility-Interfaced Phase-Modulated High-Frequency Isolated Dual LCL DC/AC Converter | DC/AC power conversion;high-frequency transformer;resonant power conversion;utility interconnection | Bridge circuits;Rectifiers;Inductors;Switches;Steady-state;Low pass filters
The design of adders on quantum dot cellular automata (QCA) has been of recent interest. While few designs exist, investigations on reduction of QCA primitives (majority gates and inverters) for various adders are limited. In this paper, we present a number of new results on majority logic. We use these results to present efficient QCA designs for the ripple carry adder (RCA) and various prefix adders. We derive bounds on the number of majority gates for -bit RCA and -bit Brent-Kung, Kogge-Stone, Ladner-Fischer, and Han-Carlson adders. We further show that the Brent-Kung adder has lower delay than the best existing adder designs as well as other prefix adders. In addition, signal integrity and robustness studies show that the proposed Brent-Kung adder is fairly well-suited to changes in time-related parameters as well as temperature. Detailed simulations using QCADesigner are presented. | Low Complexity Design of Ripple Carry and Brent–Kung Adders in QCA | Area;Brent–Kung adder;cell count;Han–Carlson adder;inverters;Kogge–Stone adder;Ladner–Fischer adder;majority gates;quantum-dot cellular automata;ripple carry adder | Adders;Logic gates;Clocks;Inverters;Equations;Delay;Microprocessors
This paper presents a clock polarity assignment flow which permits post-silicon reconfigurability. The proposed method inserts xor gates at one level of the clock tree to facilitate the polarity assignment. The polarity of the xor gates can be reconfigured for different modes of clock gating (sleep mode, busy mode, etc.) such that a mode-specific reduction of the peak current can be achieved. Experimental results show that the worst case peak current on a clock tree can be reduced by 33.3% by assigning polarity to xor gates at the sink level of the clock tree. An additional 12.8% reduction in the worst case peak current can be achieved by reconfiguring the polarity assignment based on the clock gating information. The proposed flow increases the area by 7.1% but reduces both the total power consumption by 23.8% and the global skew increase (due to polarity assignment) from 19.3 to 8.8 ps. The insertion of xor gates at the non-sink nodes is also studied to further reduce the global skew increase and the area overhead. | A Reconfigurable Clock Polarity Assignment Flow for Clock Gated Designs | Clock gating;clock network synthesis;physical design optimization;polarity assignment | Clocks;Logic gates;Rails;Driver circuits;Inverters;Transistors;Switches
This paper presents a method to design a control system for a three-phase voltage source converter (VSC) that connects a renewable energy source to the utility grid through an output <i>L</i>-type or <i>LCL</i>-type filter. The well-known <i>abc</i>/<i>dq</i> transformation method creates coupling terms that are visible and can readily be canceled in the <i>L</i>-type filter. Such terms, however, are very complicated when an <i>LCL</i> filter is used. This paper, first revisits the derivation of the decoupling control method for an <i>L</i>-ype output filter and then, for the first time, derives the decoupling terms for an <i>LCL</i>-type filter. Having successfully decoupled the real and reactive power loops, feedback controllers are presented and designed to achieve desirable performance. The proposed controller provides active damping of the <i>LCL</i> resonance mode, robustness with respect to grid frequency, and impedance uncertainty. Moreover, a new controller is designed to improve the startup transient of the system. The methodology used in this paper is inspired from the feedback linearization theory and it provides a clear design method for the nonlinear systems. Simulation results are presented to confirm the analytical results. | A Control Design Approach for Three-Phase Grid-Connected Renewable Energy Resources | Active damping;decoupling;grid-connection;$LCL$;renewable energy | Linear feedback control systems;Inverters;Feedback control;Renewable energy resources;Damping
In this paper, an input power factor compensation method is proposed for a high-power pulse-width-modulated current-source-converter (CSC)-fed permanent magnet synchronous motor (PMSM) drive system. The proposed method is based on controlling the <i>d</i>-axis stator current component in the field-oriented control (FOC) scheme of the drive system. The CSC-fed PMSM drive system and its FOC scheme are first introduced. Then, the relationships between the machine side, dc-link, and the line side are investigated. Based on the analysis, a new <i>d</i>-axis stator current control scheme that can ensure unity input power factor for the operating speed range is proposed. The main feature of the proposed scheme is to compensate the line-side power factor without the need for modulation index control in either the rectifier or the inverter. Therefore, offline Selective Harmonic Elimination (SHE) modulation schemes can be implemented on both line- and machine-side converters to minimize the total harmonic distortion. This results in reduced switching frequency and reduced switching losses. Simulation results for a 2.44 MW medium-voltage system and experimental results from a low-voltage 6.5 kW IPM motor drive are provided to verify the effectiveness of the proposed compensation method. | Input Power Factor Compensation for High-Power CSC Fed PMSM Drive Using d -Axis Stator Current Control | Current-source converter (CSC);d -axis stator current control;field-oriented control (FOC);high-power drives;medium-voltage drives;permanent magnet synchronous machine (PMSM);power factor (PF) compensation | Stators;Reactive power;Modulation;Rectifiers;Capacitors;Power harmonic filters;Rotors
Pulsewidth modulation (PWM) strategies and methods for multilevel converters are usually developed for series converters. One of the aims of this paper is to show that they may be applied to parallel converters using interleaving techniques, given that these converters also have multilevel characteristics. PWM methods based on carriers' disposition and on zero sequence injection are studied for parallel multilevel inverters. Analysis show that the best method in terms of load current ripple (phase disposition (PD) centered space vector PWM) has, nevertheless, a bad influence on the current balancing between commutation cells of the same phase. Another objective is to analyze these problems and to propose a solution to cancel current imbalance when using PD strategy. Experimental results validate the analysis presented in this paper as well as the compensation of band transition of the differential mode current observed when PD strategy is used. | PD Modulation Scheme for Three-Phase Parallel Multilevel Inverters | Interleaved converters;multilevel inverters;phase disposition (PD);three-phase inverters | Inductors;Commutation;Inverters;Signal sampling;Pulse width modulation;Phase modulation
A novel switched-capacitor inverter is proposed. The proposed inverter outputs larger voltage than the input voltage by switching the capacitors in series and in parallel. The maximum output voltage is determined by the number of the capacitors. The proposed inverter, which does not need any inductors, can be smaller than a conventional two-stage unit which consists of a boost converter and an inverter bridge. Its output harmonics are reduced compared to a conventional voltage source single phase full bridge inverter. In this paper, the circuit configuration, the theoretical operation, the simulation results with MATLAB/SIMULINK, and the experimental results are shown. The experimental results accorded with the theoretical calculation and the simulation results. | A Switched-Capacitor Inverter Using Series/Parallel Conversion With Inductive Load | Charge pump;multicarrier PWM;multilevel inverter;switched capacitor (SC) | Inverters;Switches;Capacitors;Capacitance;Modulation;Charge pumps;Inductors
When matrix converter (MC) and high-frequency link (HFL) are combined together, they become more complex and gain a safe commutation for the use of high-frequency transformer. To realize energy conversion and transmission, and to achieve reliable and safe commutation at the same time are particularly important and desirable. HFL matrix converter (HFLMC) can be divided into two types: high-frequency link matrix inverter (HFLMI) and high-frequency link matrix rectifier (HFLMR). A three-phase output HFLMI is selected as the object of this study, and a novel integration sinusoidal pulse width modulation (SPWM) control strategy with one-step adaptive commutation based on De-Re-coupling idea is proposed for it. After expounding on the De-Re-coupling idea, a kind of HFLMC equivalent circuit model based on the high-frequency transformer equivalent circuit is built up. Then, a detailed analysis of the voltage stress on power devices of the HFLMC by using this model is performed. A safe operation evaluation criterion of HFLMC is also gained. A suggestion of how to select carrier wave for integration SPWM is ascertained through detail discussion, and two kinds of specific Re-coupling logic circuits are presented, and at last some experimental results are shown to make a certification for feasibility and effectiveness of the new proposed SPWM strategy. | An Integration SPWM Strategy for High-Frequency Link Matrix Converter With Adaptive Commutation in One Step Based on De-Re-Coupling Idea | Adaptive commutation;De-Re-coupling idea;high-frequency link matrix converter (HFLMC);integration SPWM | Inverters;Frequency conversion;Equivalent circuits;Matrix converters;Control systems;Capacitors;Rectifiers
An analytical approach for the management of regenerative energies in multiaxis servo-motor-drives, which can operate in parallel packaging/assembly/manufacturing lines, is presented in this paper. This energy management is achieved through a proper time-coordination between the speed commands of multiaxis drives. Moreover, the proposed approach significantly limits the peak value of the ac input current in these systems. It is mathematically proved that a time-delay can significantly increase the amount of utilized regenerative energy, and consequently decreases the amount of dissipated energy. In this paper, a set of closed-form formulas is developed for different acceleration-deceleration time ratios, where motor losses are neglected. The findings of this investigation were experimentally verified using a two-axis permanent-magnet motor-drive system, and the results are presented in this paper. The experimental results are in remarkable agreement with the developed closed-form formulas. | A Time-Coordination Approach for Regenerative Energy Saving in Multiaxis Motor-Drive Systems | Regenerative energy saving;speed-command coordination;multiaxis drives;parallel-task servo-motor-drives;and position control drives | Induction motors;Permanent magnet motors;Acceleration;Rectifiers;Inverters;Synchronous motors;Voltage control
A static VAr compensator (SVC) model based on state variable techniques is presented. This model is capable of being interfaced to a parent (or host) electromagnetic transients program, and, in particular a stable method of interfacing to the EMTDC program is described. The model is primarily that of a thyristor-controlled reactor. (TCR) and a thyristor-switched capacitor (TSC). Capacitor switchings within the TSC have been handled in a novel way to simplify storage and computation time requirements. During thyristor switching, the child SVC model is capable of using a smaller timestep than the one used by the parent electromagnetic transients program; after the switching, the SVC model is capable of reverting back to a (larger) timestep compatible with the one used by the parent program. Other features considered include the modeling of a phase-locked-loop-based, valve firing system. An application of this model to the simulation of a SVC controlling the AC voltage of the inverter bus of a back-to-back HVDC (high-voltage direct current) tie is presented.&lt;<ETX>&gt;</ETX> | A static compensator model for use with electromagnetic transients simulation programs |  | STATCOM;Electromagnetic modeling;Static VAr compensators;EMTP;Capacitors;EMTDC;Inductors;Thyristors;Valves;Voltage control
A simulation method for coupling magnetic field analysis with circuit and kinematics analyses is presented. In this method, the magnetic field analysis is treated as a circuital component in the circuit analysis program. Furthermore the transient motion of a permanent magnet brushless motor fed by an inverter is demonstrated. | Coupled magnetic field analysis with circuit and kinematics modelings of brushless motors |  | Coupling circuits;Magnetic fields;Circuit analysis;Magnetic analysis;Magnetic circuits;Kinematics;Analytical models;Circuit simulation;Brushless motors;Inverters
In this paper, the methodology for determination of an induction motor model including parameter variations for different operating conditions is presented. The method is based on finite elements and alternative techniques enabling derivation of the equivalent circuit parameters from the field solution are described and discussed. The suitability of different techniques for the consideration of time variations in the application considered, such as complex variables and time stepping techniques, has been commented upon. The derived parameters are in good agreement with the low frequency response of the motor when supplied by a PWM inverter. | Electrical vehicle drive control based on finite element induction motor model |  | Electric vehicles;Vehicle driving;Finite element methods;Induction motors;Equivalent circuits;Equations;Pulse width modulation inverters;Saturation magnetization;Iron;Power engineering computing
Jaeger's buffer comprises a string of tapered inverters. Each inverter is molded by a capacitor and a conductor. In this work, the capacitor is split into inherent and load components (C/sub x/ and C/sub y/), and it is shown that the value of the optimal taper depends on the C/sub x//C/sub y/ ratio: the best taper exceeds Jaeger's 2.72 slope, but only moderately.&lt;<ETX>&gt;</ETX> | CMOS tapered buffer |  | Capacitance;Capacitors;Conductors;Logic devices;Inverters;Solid state circuits;Semiconductor device modeling;BiCMOS integrated circuits;CMOS logic circuits;MOSFETs
This paper examines the application of a high voltage multi-level invertor in a 13.8 kV distribution system static synchronous compensator (SSC). Equations are developed for the component MVA of the multi-level inverter. Trends in component MVA as a function of the number of inverter voltage levels and the modulation strategy are identified. Control of the DC bus capacitor voltages during phase voltage imbalance is identified as a problem. A method is described whereby the multi-level inverter's DC bus capacitor voltages are actively controlled without using additional power components. The operation of the capacitor voltage control loop is demonstrated through EMTP simulations of an SSC responding to single phase and three phase load variations in a model distribution system. | A transformer-less static synchronous compensator employing a multi-level inverter |  | Pulse inverters;Voltage control;Pulse width modulation inverters;Thyristors;Capacitors;Reactive power;Power system simulation;Power system modeling;Control systems;Power harmonic filters
This paper presents a decoupled converter approach for solid-state compensation of AC power systems. The scheme employs a multi-step inverter for control of fundamental frequency components and PWM inverters for harmonic compensation. The inverters are arranged in such a manner that the high-frequency harmonic compensation module uses inverters of low power rating, while the slow-switching fundamental frequency compensation module supports most of the stresses. This decoupled approach is expected to result in a significant reduction in cost and losses associated with active compensators for high-power applications. The basic principle of operation, circuit structures and control strategy for shunt and series compensation based on the decoupled approach are described. Computer simulation and experimental results are presented to demonstrate the performance of the proposed system. | The use of decoupled converters to optimize the power electronics of shunt and series AC system controllers |  | Pulse width modulation inverters;Pulse width modulation;Frequency;Power semiconductor switches;Power harmonic filters;Power system harmonics;Voltage;Active filters;Control systems;Solid state circuits
Because of the high MVA ratings, it would be expensive to provide independent, equal, regulated DC voltage sources to power the multilevel converters which are proposed for STATCOMs. DC voltage sources can be derived from the DC link capacitances which are charged by the rectified AC power. This paper addresses two control issues: (1) regulation of the DC capacitance voltages and (2) their equalization. Equalization is necessary (i) to ensure the even sharing of voltage stresses in the gate-turn-off thyristors (GTOs), and (ii) to prevent the degradation of total harmonic distortion (THD) factors, as all harmonic elimination strategies depend on equal voltages in their assumptions. The strategies considered are: (a) the fundamental frequency method, and (b) the sinusoidal pulse width modulation method. Digital simulations are used to confirm the feasibility of the control methods. | Regulating and equalizing DC capacitance voltages in multilevel STATCOM |  | Capacitance-voltage characteristics;Pulse width modulation;Automatic voltage control;Capacitance;Voltage control;Stress;Thyristors;Degradation;Total harmonic distortion;Frequency
Driver circuits are designed and tested in CMOS for use with normal-incidence multiple-quantum-well (MQW) optical modulators that are flip-chip bonded in large numbers to VLSI. These circuits provide higher drive voltages than the standard CMOS supply, and thereby ease some of the pressures on the design and operation of the MQW modulator as CMOS supply voltages are reduced. Two circuits use positive feedback to drive an MQW device through voltages exceeding the available logic voltage while another novel circuit stacks inverters and provides double the supply voltage to drive the modulator. Operation to 1 Gb/s is demonstrated. Circuits are normally off, consistent with the demands of a low-dissipation smart-pixel technology. | Modulator-driver circuits for optoelectronic VLSI |  | Very large scale integration;Voltage;Quantum well devices;Circuit testing;Optical feedback;Optical modulation;Feedback circuits;Driver circuits;Optical design;Bonding
This paper addresses the problem of clocking large high-speed digital systems, as well as deterministic skew modeling, a related problem. In order to provide a reliable skew model, and to avoid the frequency limitation, we propose a novel approach that distributes the clock with an H-tree, whose branches are composed of minimum-sized inverters rather than metal. With such a structure, we obtain the highest clocking rate achievable with a given technology. Indeed, clock rates around 1 GHz are possible with a 1.2 /spl mu/m CMOS technology. From the skew modeling standpoint, we derive an analytic expression of the skew between two leaves of the H-tree, which we consider to be the difference in root-to-leaf delay pairs. The skew upper bound obtained has an order of complexity which, with respect to the H-tree size D, is the same as the one that may be derived from the Fisher and Kung model for both side-to-side and neighbor-to-neighbor communications, i.e., a /spl Omega/(D/sup 2/), whereas, the Steiglitz and Kugelmass probabilistic model predicts /spl Theta/(D/spl times//spl radic/LogD). In an H-tree implemented with metallic lines, the leaf-to-leaf skew is obviously bounded by the delay between the root and the leaves. However, with the logic based H-tree proposed here, we arrive at a nonobvious result, which states that the leaf-to-leaf skew grows faster than the root-to-leaf delay in presence of a uniform transistor time constant gradient. This paper also proposes generalizations of the skew model to (1) the case of chips in a wafer subject to a smooth, but nonuniform gradient and (2) the case of H-tree configurations mixing logic and interconnections; in this respect, this paper covers the H-tree configurations based on the combination of logic and interconnections. | Pipelined H-trees for high-speed clocking of large integrated systems in presence of process variations |  | Clocks;CMOS technology;Delay;Logic;Semiconductor device modeling;Predictive models;Digital systems;Frequency;Inverters;Upper bound
Semicustom IC design methodologies often assume a wide range of operating conditions. This requirement makes designing output drivers very difficult, as output ringing due to overdriving cannot be avoided. This problem becomes more tricky when power noise due to simultaneous switching of many output drivers at very high speed is also considered. A new output driver is proposed that adopts an innovative feedback mechanism to achieve an adaptive characteristic so that its performance will not vary under different loading conditions. The driver is also low in power noise as it works with a principle similar to a controlled slew rate output driver. Measurement from a test chip substantiates all those claims. | A low power-noise output driver with an adaptive characteristic applicable to a wide range of loading conditions |  | Driver circuits;Design methodology;Integrated circuit noise;Packaging;Circuit noise;Inverters;Feedback;Programmable control;Adaptive control;Circuit testing
A memory cell has been developed and fabricated that during normal operation acts as an SRAM cell. The state of the cell can be "saved," and at power up, the cell can be put back into that state. | An SRAM cell with nonvolatile memory for programmable logic applications |  | Random access memory;Nonvolatile memory;Programmable logic arrays;Programmable logic devices;EPROM;MOS devices;Inverters;Logic devices;Dielectric devices;Logic gates
A new SOI inverter using the dynamic threshold (DT) that lowers threshold voltage of MOSFET only in active operation of a logic circuit is proposed for high-speed and low-power applications. The dynamic threshold scheme is realized by dynamically biasing the body of MOSFET's. The SOI MOSFET's have been designed and fabricated to take full advantage of the reverse body effect which is affected by many device parameters. From the measurements and simulations, the proposed scheme is shown to be useful in the buffer with large load conditions and low supply voltage if the SOI MOSFET's are properly designed. | A new SOI inverter using dynamic threshold for low-power applications |  | Inverters;MOSFET circuits;Threshold voltage;Logic circuits;Logic devices;Emergency power supplies;Capacitance;Fabrication;Silicon;Circuit simulation
A comprehensive study of P, As, and hybrid As/P nLDD junctions is presented in terms of performance, reliability, and manufacturability for the first time. It is found that As junctions limit the performance of deep submicron devices due to unacceptable hot-carrier reliability, whereas a hybrid junction (light dose P added to medium dose As) dramatically improves hot-carrier reliability while maintaining high performance and manufacturability. For L/sub eff/ of 0.19 μm, using this hybrid junction in a manufacturing process, an inverter gate delay of 32 ps, dc hot carrier life time exceeding ten years, and off-state leakage below 30 pA/μm at 2.9 V have been achieved. | A comprehensive study of performance and reliability of P, As, and hybrid As/P nLDD junctions for deep-submicron CMOS logic technology |  | Hybrid junctions;Hot carriers;CMOS technology;Maintenance;Ring oscillators;Implants;CMOS logic circuits;Manufacturing;Delay effects;Isolation technology
This paper deals with the design, construction, and setting up of a measurement apparatus, based on an architecture using two parallel digital signal processors (DSP's), for on-line fault detection in electric and electronic devices. In the proposed architecture, the first DSP monitors a device output on-line in order to detect faults, whereas the second DSP estimates and updates the system-model parameters in real-time in order to track their eventual drifts. The problems which arose when the proposed apparatus was applied to a single-phase inverter are discussed, and some of the experimental results obtained in fault and nonfault conditions are reported. | A digital-signal-processor-based measurement system for on-line fault detection |  | Fault detection;Electrical fault detection;Digital signal processing;Master-slave;Digital signal processors;Electric variables measurement;Computer architecture;Bandwidth;Signal sampling;Signal design
In this paper, the imbricated cells multilevel converters are studied and modeled from a control viewpoint. These converters make use of several switches connected in a series, which allows using switches with reduced voltage ratings; these low voltage switches have lower conduction losses and can switch at higher frequency. In addition to this feature common to all converters using series connected switches, the control signals of multilevel converters can be phase shifted to increase the apparent switching frequency and improve the dynamic performances of the whole converter. It is shown that a multilevel inverter leg, composed of p pairs of switches and p-1 capacitors, forms a multivariable nonlinear system that cannot be properly modeled by standard methods such as state-space averaging. The transient behavior of this system depends on the current harmonics and their phase shift with the different control signals. A specific model is detailed, studied, and used to illustrate the properties of these converters. In particular, the natural balancing of the voltage across the switches is demonstrated and the time constants involved in this process are determined. | Modeling of multilevel converters |  | Switches;Switching converters;Low voltage;Frequency conversion;Switching frequency;Nonlinear dynamical systems;Inverters;Leg;Capacitors;Nonlinear systems
In the original paper (Chan et al., see ibid. vol. 37, p. 477-82, 1990), the authors presented results based on the machine parameters of a 1 kW, four-pole induction motor listed in the Appendix. Here, the author discusses what he feels is some confusion regarding the inductance terms and their values. His comments and the original authors' reply are presented. | Discussion on "An effective method for rotor resistance identification for high-performance induction motor vector control" [and reply] |  | Inductance;Rotors;Induction motors;Stators;Equivalent circuits;Machine vector control;Adaptive control;Artificial neural networks;Pulse width modulation inverters;Magnetic analysis
Artificial neural networks (ANNs), which have no off-line pretraining, can be trained continually on-line to identify an inverter-fed induction motor and control its stator currents. Due to the small time constants of the motor circuits, the time to complete one training cycle has to be extremely small. This paper proposes and evaluates a new form of the random weight change (RWC) algorithm, which is based on the method of random search for the error surface gradient. Simulation results show that the new form of the RWC, termed continually online trained RWC (COT-RWC), yields performance very much the same as conventional backpropagation with on-line training. Unlike backpropagation, however, the COT-RWC method can be implemented in mixed digital/analog hardware and still have a sufficiently small training cycle time. The paper also proposes a VLSI implementation which completes one training cycle in as little as 8 /spl mu/s. Such a fast ANN can identify and control the motor currents within a few milliseconds and, thus, provide self-tuning of the drive while the ANN has no prior information whatsoever of the connected inverter and motor. | Identification and control of induction motor stator currents using fast on-line random training of a neural network |  | Induction motors;Stators;Artificial neural networks;Induction machines;Equations;Backpropagation;Regulators;Neural networks;Machine vector control;Industrial training
For existing electric drives, the controller implementation is either totally analog or hybrid analog/digital, and the control algorithm broadly falls into two categories, average torque control (ATC) and instantaneous torque control (InsTC). In this paper, a fully digital-implementation oriented control strategy-incremental torque control (IncTC)-is proposed and verified with digital simulation. A TMS320C30 DSP-based implementation of the proposed IncTC is developed and tested. Experimental results given in the paper indicate that the proposed IncTC is valid and holds a great promise for reluctance motor digital control. | A fully digital control strategy for synchronous reluctance motor servo drives |  | Digital control;Reluctance motors;Servomechanisms;Torque control;AC motors;Electric motors;Load flow;Power electronics;Voltage;Inverters
The application of photovoltaics (PVs) has been increasingly popular, especially in remote areas, where power from a utility is not available or is too costly to install. PV-powered water pumping is frequently used for agriculture and in households. Among many available schemes, the system under study consists of a PV array, a variable-frequency inverter, an induction motor, and a water pump. The inverter feeds the induction motor, which drives the water pump. To seek the optimum power output of the PV array, the inverter is operated at variable frequency, to vary the output of the water pump. The inverter is operated to generate a six-step quasi-square wave, instead of a pulsewidth modulated (PWM) voltage output, to reduce the switching losses. The inverter acts as both a variable-frequency source and a peak-power tracker of the system, thus, having the number of switches minimized. The system is a low-cost design, with a simple control strategy. The DC bus is supported by a DC capacitor; thus, a balance-of-power flow must be maintained to avoid the collapse of the DC-bus voltage. Another advantage of the system is that the current is limited to an upper limit of the PV-array current. Thus, in case a short circuit is developed, the motor winding and the power semiconductor switches can be protected against excessive current flow. | PV water pumping with a peak-power tracker using a simple six-step square-wave inverter |  | Pulse width modulation inverters;Induction motors;Voltage;Underwater tracking;Photovoltaic cells;Agriculture;Feeds;Frequency;Induction generators;Pulse generation
This paper investigates overvoltage transients on AC induction motors when connected through a cable of arbitrary length to a variable frequency drive (VFD) consisting of a pulsewidth modulation (PWM) inverter with insulated gate bipolar transistor (IGBT) power devices. Factors contributing to a motor overvoltage transient equal to a theoretical twice DC bus voltage are first described using existing transmission line analysis. A critical cable distance I/sub c/ is defined where this 2-pu overvoltage occurs. However, literature is lacking on flow motor voltage transients &gt;2-pu bus voltage and up to 3-4 pu are generated. This phenomenon is observed on all PWM inverters with output cable lengths greater than l/sub c/ distance. Contributing factors to the &gt;2-pu overvoltage phenomenon are investigated by exploring the complex interaction between drive modulation techniques, carrier frequency selected, cable natural frequency of oscillation, cable high-frequency damping losses, and, to a lesser extent, inverter output rise time. Theoretical calculations of cable frequency and damping are correlated with simulation and experimental results. Novel modifications to the PWM modulator, as well as external hardware apparatus, are proposed solutions to the &gt;2-pu overvoltage problem; both are simulated and experimentally confirmed. | Interaction of drive modulation and cable parameters on AC motor transients |  | AC motors;Power cables;Pulse width modulation inverters;Voltage control;Frequency;Power cable insulation;Power system transients;Insulated gate bipolar transistors;Damping;Pulse width modulation
This paper presents a new control scheme for a parallel hybrid active filter system intended for harmonic compensation of large nonlinear loads up to 50 MVA, to meet IEEE 519 recommended harmonic standards. The active filter is small rated, 2%-3% of load kilovoltampere rating. The control scheme is based on the concept of synthesizing a dynamically variable inductance, and its usefulness is demonstrated for an active filtering application. A synchronous reference frame (SRF) controller implements the dynamically varying negative or positive inductance by generating active filter inverter voltage commands. This variable inductance controller parallel hybrid active filter system can selectively synthesize multiple "active inductances" at dominant harmonic frequencies without affecting passive filter impedances at all other frequencies. This controller also provides a "current limiting" function to prevent passive filter overloading under ambient harmonic loads and/or supply voltage distortions. Three implementation variations of a parallel hybrid active filter system are presented. This paper also proposes the use of power factor correction capacitors as low cost passive filters for a parallel hybrid active filter system, which are controlled to provide either single or multiple tuned harmonic sinks and to increase cost effectiveness for high power applications. Simulation results validate the proposed variable inductance controller operation for mistuned passive filters. | Hybrid solutions for improving passive filter performance in high power applications |  | Passive filters;Active filters;Power harmonic filters;Inductance;Control systems;Control system synthesis;Voltage control;Frequency synthesizers;Costs;Nonlinear control systems
A cascade multilevel inverter is proposed for static VAr compensation/generation applications. The new cascade M-level inverter consists of (M-1)/2 single-phase full bridges in which each bridge has its own separate DC source. This inverter can generate almost sinusoidal waveform voltage with only one time switching per cycle. It can eliminate the need for transformers in multipulse inverters. A prototype static VAr generator (SVG) system using 11-level cascade inverter (21-level line-to-line voltage waveform) has been built. The output voltage waveform is equivalent to that of a 60-pulse inverter. This paper focuses on dynamic performance of the cascade-inverter-based SVG system. Control schemes are proposed to achieve a fast response which is impossible for a conventional static VAr compensator (SVC). Analytical, simulated, and experimental results show the superiority of the proposed SVG system. | Dynamic performance and control of a static VAr generator using cascade multilevel inverters |  | Reactive power;Pulse width modulation inverters;Control systems;Pulse width modulation;Transformers;Voltage control;Static VAr compensators;Power system simulation;Power system control;Bridge circuits
A classical space-vector pulsewidth modulator (PWM) with equal duration of application of zero-state vectors V/sub 0/ and V/sub 7/ was modified. A factor-variable k/sub 0/ (proportional to the time of application of vector V/sub 7/) was introduced. By changing k/sub 0/ from zero to one, the duration of application of V/sub 7/ can be changed from 0% to 100% of the combined application time for zero-state vectors. Correlation between modified space-vector and triangle-comparison methods (with added zero sequence) was established. The influence of factor k/sub 0/ on characteristics of the PWM was investigated. An expression for the optimal value of k/sub 0/ that provides minimum ripple in the load current was derived. Salient features of the new algorithm are extended linearity (up to a modulation index of 1.154), reduced switching losses, and ability to change the current spectrum by changing k/sub 0/ every sampling time. The developed algorithm is suitable for microprocessor and analog implementation. Since the new algorithm combines the theory of space-vector PWM with the ease of implementation of a triangle-comparison PWM, it is named "hybrid" PWM (HPWM). | Analysis of a hybrid PWM based on modified space-vector and triangle-comparison methods |  | Space vector pulse width modulation;Voltage;Linearity;Switching loss;Sampling methods;Switching circuits;Switches;Pulse width modulation inverters;Timing;Pulse width modulation
We analyze the relationship between current gain and circuit critical current margins in prototype vortex flow transistor (VFT) circuits. We give a brief review of the relationship between process spread, circuit margins, and yield. We note that modest increases in gain could dramatically improve yield. In some of the circuits previously proposed, however, there is a limit to the gain that can be used if proper operation is to be ensured. We introduce alternative approaches to superconducting digital logic families that overcome this limitation in useful gain. | Margins and yield in superconducting circuits with gain |  | Josephson junctions;Critical current;Fabrication;Prototypes;Superconducting logic circuits;Inverters;Superconducting devices;Circuit analysis;Flip-flops;Logic circuits
The purpose is to realize miniaturized and broadband function blocks with very simple configurations for multifunction monolithic microwave circuits. FET-sized combiners and dividers, in phase and out of phase, based on a novel line-unified-FET (LUFET) concept are described and demonstrated. Some effective extensions such as extended combiner LUFETs, magic T LUFETs, and phase inverter LUFETs are also described. The extension of the basic combiner and divider LUFETs allows the realization of various circuit functions in a very small area. The area of fabricated LUFETs is between 0.1 and 0.3 mm/sup 2/, and the operating frequency bandwidth approaches 20 GHz. The LUFET mitigates the size and complexity problems considerably and expands the application of combiners and dividers to various multifunction microwave monolithic integrated circuits (MMICs).&lt;<ETX>&gt;</ETX> | Divider and combiner line-unified FET's as basic circuit function modules. I |  | Circuits;Frequency conversion;Microwave FETs;MMICs;Laboratories;Electrodes;Distributed amplifiers;Radio communication;Optical amplifiers;Bandwidth
For pt.I see ibid., vol.38, no.9, p.1210-17 (1990). Applications of line-unified FETs (LUFETs) to RF signal processing elements such as multiport combiner/dividers, mixers, balanced modulators, signal path switches, and circulators are proposed and demonstrated. A 2*1 combiner monolithic microwave integrated circuit (MMIC) using an in-phase combiner LUFET and an N*N combiner/divider based on the 2*1 combiner topology are presented. A single-end mixer and a balanced mixer implemented by combining divider and combiner LUFETs are presented, and a balanced mixer LUFET is proposed. A balanced modulator which is realized by slightly changing the phase inverter LUFET configuration is presented. This modulator is also a LUFET. A signal path switch with a configuration of symmetrically combined magic T LUFETs is presented. A circulator which is a combination of in-phase and out-of-phase divider and combiner LUFETs is presented. The areas of the fabricated LUFETs and LUFET MMICs are between 0.1 and 1.5 mm/sup 2/, the average being about 0.5 mm/sup 2/.&lt;<ETX>&gt;</ETX> | Divider and combiner line-unified FET's as basic circuit function modules. II |  | Switches;MMICs;Circulators;RF signals;Signal processing;Microwave integrated circuits;Microwave FET integrated circuits;Monolithic integrated circuits;Circuit topology;Phase modulation
A two-stage fully differential CMOS amplifier comprising inverters as input structures and employing self-biasing techniques is presented. The proposed amplifier benefits from an optimum compensation through time-domain optimization which permits achieving high energy efficiency. Moreover, it achieves the highest efficiency of its class and although it relies on a quasi-class-A topology, it is comparable to class-AB amplifiers. Detailed circuit analyses such as differential-mode, common-mode feedback, noise, slew rate, and input/output range are carried out. Based on these analyses, a manual design methodology and a genetic algorithm based optimization are presented. Finally, the most relevant experimental results for an integrated circuit prototype designed in a 0.13 μm 1.2 V standard CMOS technology are shown. | A Two-Stage Fully Differential Inverter-Based Self-Biased CMOS Amplifier With High Efficiency | Amplifier;CMOS analog integrated circuits;fully differential;inverter;operational transconductance amplifier;self-biased | Noise;Inverters;Transistors;Poles and zeros;Delta modulation;CMOS integrated circuits;Capacitors
In this paper, a novel algorithm, based on dc link voltage, is proposed for effective energy management of a standalone permanent magnet synchronous generator (PMSG)-based variable speed wind energy conversion system consisting of battery, fuel cell, and dump load (i.e., electrolyzer). Moreover, by maintaining the dc link voltage at its reference value, the output ac voltage of the inverter can be kept constant irrespective of variations in the wind speed and load. An effective control technique for the inverter, based on the pulsewidth modulation (PWM) scheme, has been developed to make the line voltages at the point of common coupling (PCC) balanced when the load is unbalanced. Similarly, a proper control of battery current through dc-dc converter has been carried out to reduce the electrical torque pulsation of the PMSG under an unbalanced load scenario. Based on extensive simulation results using MATLAB/SIMULINK, it has been established that the performance of the controllers both in transient as well as in steady state is quite satisfactory and it can also maintain maximum power point tracking. | Permanent Magnet Synchronous Generator-Based Standalone Wind Energy Supply System | DC-side active filter;permanent magnet synchronous generator (PMSG);unbalanced load compensation;variable speed wind turbine;voltage control | Load management;Voltage control;Permanent magnet machines;Active filters;Wind turbines;Synchronous generators;Wind energy
Vibration and noise are common problems in engine-based designs such as generators used in recreational vehicles (RVs). In variable-speed applications, at lower loads, the engine can be run at slower speeds to reduce noise. However, one of the main problems incurred from running an engine at a lower speed is that the vibration modes will shift to lower frequencies, where the mounting system may not produce enough attenuation. Even worse, part of the frequency content may get into the range of the mounting system's resonance, resulting in an unacceptable vibration level. This is a result of engine torque pulsation, which is pronounced for low cylinder count engines. An active torque cancellation mechanism is proposed and demonstrated for engine and transmitted vibration reduction of generator sets with lower cylinder count engines. Specifically, a controlled torque is applied on the crankshaft of the engine to reduce roll motion. An order of magnitude in vibration reduction is obtained through an approach that does not suffer from the need for oversizing of machine, electrical storage, and power electronics. System simulations are developed based on physical and mathematical models to help with control design. The test setup constitutes a two-cylinder diesel engine, a permanent-magnet synchronous machine, an ac/dc active rectifier, electrical storage, and a dc/ac inverter. The experimental setup is used to investigate several issues related to torque cancellation and transmitted vibration reduction, such as the effectiveness of a small number of vibration mode cancellations, tradeoffs between robustness and performance associated with engine cycle-to-cycle variations, and performance objectives used for comparison. | Active Torque Cancellation for Transmitted Vibration Reduction of Low Cylinder Count Engines | Active rectifier;engine;generator set (genset);noise reduction;vibration control | Engines;Torque;Vibrations;Noise;Mathematical model;Power electronics;Prototypes
This paper presents first an overview of the well-known voltage and current dc-link converter topologies used to implement a three-phase PWM ac-ac converter system. Starting from the voltage source inverter and the current source rectifier, the basics of space vector modulation are summarized. Based on that, the topology of the indirect matrix converter (IMC) and its modulation are gradually developed from a voltage dc-link back-to-back converter by omitting the dc-link capacitor. In the next step, the topology of the conventional (direct) matrix converter (CMC) is introduced, and the relationship between the IMC and the CMCs is discussed in a figurative manner by investigating the switching states. Subsequently, three-phase ac-ac buck-type chopper circuits are considered as a special case of matrix converters (MCs), and a summary of extended MC topologies is provided, including three-level and hybrid MCs. Therewith, a common knowledge basis of the individual converter topologies is established. | Review of Three-Phase PWM AC–AC Converter Topologies | AC–AC converter;current source converter;matrix converter (MC);voltage source converter | Matrix converters;Topology;Pulse width modulation;Energy storage;Inverters
A new method to the sliding-mode control of single-phase uninterruptible-power-supply inverters is introduced. The main idea behind this new method is to utilize a time-varying slope in the sliding surface function. It is shown that the sliding line with the time-varying slope can be rotated in the phase plane in such a direction that the tracking time of the output voltage is improved during load variations. The adjustment of the time-varying slope is achieved dynamically by employing a simple function which involves the error variables of the system. This function is obtained from the input/output relationship of the single-input fuzzy logic controller operating on the error variables. When a newly computed slope value is applied to the system, the position of the representative point is changed so as to achieve the desired response. The performance of the proposed control method has been tested through computer simulations and experiments using a triac-controlled resistive load and a diode bridge rectifier load. The results of the proposed method are compared with a classical sliding mode controller and a standard controller. It has been shown that the proposed method is capable of shortening the tracking and sliding times, resulting in a smaller total harmonic distortion in the output voltage. | Rotating-Sliding-Line-Based Sliding-Mode Control for Single-Phase UPS Inverters | Sliding mode control (SMC);time-varying slope;uninterruptible power supply (UPS) | Inverters;Trajectory;Fuzzy logic;Uninterruptible power systems;Voltage control;Time varying systems;Equations
This paper proposes an improved flux-weakening control method to improve the drive performance of nonsalient pole permanent magnet synchronous motors having large winding inductance and consequently an infinite constant power speed ratio. The proposed method consists of two parts. The first part utilizes the voltage differences between the input and output of a minimum-magnitude-error over-modulation block to modify the d-axis current references. The second part uses the compensated q-axis voltage, in which the resistive voltage drop and the distorted voltage due to inverter nonlinearities are taken into account, to detect the maximum torque per voltage (MTPV) line. Under the MTPV condition, a PI controller with a low-pass filter is presented to modify the q-axis current reference. With these two parts, the bus voltage utilization in the proposed method is close to the six-step operation and the actual current trajectory approaches the ideal MTPV line. As a result, the drive performance in the whole flux-weakening region is optimized in terms of maximizing the output torque/power. The method also shows a good performance in transient response. Effectiveness and superiorities of the proposed method are verified by experimental results. | Flux-Weakening Control of Nonsalient Pole PMSM Having Large Winding Inductance, Accounting for Resistive Voltage Drop and Inverter Nonlinearities | Flux-weakening control;infinite constant power speed ratio;maximum torque per voltage;nonsalient pole permanent magnet syschronous motor;optimal current profile | Torque;Trajectory;Resistance;Inverters;Windings;Hysteresis motors
A custom integrated circuit for detecting alpha particles for application in the monitoring of radon has been designed and tested. The design uses the reverse-biased well to substrate capacitance of a p-n junction in a conventional CMOS process as a sense capacitor for incident alpha particles, A simple CMOS inverter is used as an analog amplifier to detect the small potential change induced by an alpha-particle strike on the sense capacitor. The design was implemented in a 1.2-/spl mu/m conventional CMOS process with a sense capacitor area of 110 /spl mu/m/sup 2/. Tests carried out under vacuum conditions using a calibrated /sup 241/Am alpha-particle source showed an output voltage swing of /spl ges/2.0 V for an alpha event. The detector is also shown to have good immunity to noise and high-quantum efficiency for alpha particles. | A CMOS integrated pulse mode alpha-particle counter for application in radon monitoring |  | Counting circuits;Alpha particles;CMOS process;Capacitors;Circuit testing;Application specific integrated circuits;Monitoring;Integrated circuit testing;Capacitance;P-n junctions
This paper proposes a unique standalone hybrid power generation system, applying advanced power control techniques, fed by four power sources: wind power, solar power, storage battery, and diesel engine generator, and which is not connected to a commercial power system. Considerable effort was put into the development of active-reactive power and dump power controls. The result of laboratory experiments revealed that amplitudes and phases of ac output voltage were well regulated in the proposed hybrid system. Different power sources can be interconnected anywhere on the same power line, leading to flexible system expansion. It is anticipated that this hybrid power generation system, into which natural energy is incorporated, will contribute to global environmental protection on isolated islands and in rural locations without any dependence on commercial power systems. | Standalone Hybrid Wind-Solar Power Generation System Applying Dump Power Control Without Dump Load | Dump load;dump power control;low cost;standalone hybrid power generation system;storage battery | Inverters;Batteries;Voltage control;Power control;Hybrid power systems;Phase locked loops;Power generation
In this paper, effects preceding a latch-up fault in insulated gate bipolar transistors (IGBTs) are studied. Primary failure modes associated with IGBT latch-up faults are reviewed. Precursors to latch-up, primarily an increase in turn-off time as a consequence of elevated junction temperature, are examined for an IGBT. The relationship between junction temperature and turn-off time is explained by modeling the parasitic properties of an IGBT. A metric is derived from the model to standardize the relative estimates in junction temperature from measurements of turn-off time. To evaluate the effects preceding latch-up in-situ, seeded fault testing is conducted on a three-phase power inverter using aged transistors induced with a fault located in the die-attach solder layer. Experimental results demonstrated the feasibility of using the proposed metric as a precursor to transistor latch-up. | Turn-Off Time as an Early Indicator of Insulated Gate Bipolar Transistor Latch-up | Failure analysis;fault diagnosis;fault tolerance;insulated gate bipolar transistors | Insulated gate bipolar transistors;Capacitance;Logic gates;Temperature measurement;Circuit faults;Integrated circuits;Silicon
This paper investigates the loss characteristics of RF magnetic materials for power conversion applications in the 10 to 100 MHz range. A measurement method is proposed that provides a direct measurement of an inductor quality factor <i>QL</i> as a function of inductor current at RF frequencies, and enables indirect calculation of core loss as a function of flux density. Possible sources of error in measurement and calculation are evaluated and addressed. The proposed method is used to identify loss characteristics of several commercial RF magnetic-core materials. The loss characteristics of these materials, which have not previously been available, are illustrated and compared in tables and figures. The use of the method and data is demonstrated in the design of a magnetic-core inductor, which is applied in a 30-MHz inverter. The results of this paper are thus useful for the design of magnetic components for very high frequency applications. | Evaluation of Magnetic Materials for Very High Frequency Power Applications | Magnetic materials;resonant inductor;Steinmetz parameters;very high frequency (VHF) | Inductors;Resonant frequency;Frequency measurement;Loss measurement;Magnetic cores;Capacitors;Core loss
Efficient physical timing models for complex CMOS AND-OR-inverter (AOI) and OR-AND-inverter (OAI) gates have been successfully developed. Through extensive comparisons with SPICE simulation results, the developed models have shown a maximum error of 30% for long-channel and small-geometry CMOS AOI/OAI gates with wide ranges of channel dimensions, capacitive loads, logic input patterns, circuit configurations, device parameter variations, and noncharacteristic waveform input excitations. The error can be further reduced to 16% with the commonly used device dimensions. The developed timing models are successfully applied to the autosizing of CMOS AOI/OAI gates. The results show a good accuracy and a reasonable CPU time consumption.&lt;<ETX>&gt;</ETX> | Efficient physical timing models for CMOS AND-OR-inverter and OR-AND-inverter gates and their applications |  | Timing;Semiconductor device modeling;MOSFET circuits;SPICE;Capacitance;CMOS logic circuits;Logic devices;Threshold voltage;Degradation;P-n junctions
A high-performance inverter implemented with single-gated driving and dual-gated load amorphous-indium-gallium-zinc-oxide thin-film transistors (TFTs) is demonstrated. The threshold voltage of the load TFT shifts to the negative gate voltage direction when a constant positive bias is applied on the top gate while sweeping the bottom gate. Using a positive top gate bias, the load TFT can be operated in the depletion mode to realize inverters with excellent switching characteristics, such as a wider swing range and a higher noise margin. | A Full-Swing a-IGZO TFT-Based Inverter With a Top-Gate-Bias-Induced Depletion Load | Amorphous-indium–gallium–zinc–oxide (a-IGZO);depletion load;inverter;thin-film transistor (TFT) | Thin film transistors;Inverters;Logic gates;Threshold voltage;Electrodes;Fabrication
In this paper, the impact of interconnects' resistive losses upon the reliability of ULSI microchips has been studied. The experimentally measured signal waveforms at the far end of on-die (45-nm CMOS technology ULSI test chip) interconnects with different levels of resistive losses have been taken as a basis for calculations of <i>Age</i> parameters (from the Berkeley reliability tools model) of MOSFETs whose inputs are supplied with these signals. The results reveal that, with the growth of resistive losses, the degradation of the MOSFETs due to hot carrier injection (HCI) wearout mechanism is accelerated and their dynamic power consumption is augmented. Furthermore, it was found that, for applications where these MOSFETs are directly loaded by the following interconnection line, the electromigration and Joule heating of this line are aggravated (independently of the level of losses in the line), and degradation of MOSFETs (connected to the far end of the line) due to HCI is accelerated as well. Therefore, the interconnects' resistive losses are a serious reliability issue and should be taken into account in corresponding reliability models. Both measurements and simulations predict the aggravation of this phenomenon for future technologies. | Increased Resistive Losses of Copper Interconnects in ULSI Devices—A Reliability Issue | Electromigration (EM);resistive losses;ULSI MOSFET reliability | Inverters;CMOS integrated circuits;Reliability;MOSFETs;Integrated circuit interconnections;Ultra large scale integration;Resistance
This paper presents a robust control scheme for high power quality grid connection of inductor–capacitor–inductor (LCL)-filtered distributed generation (DG) inverters. The presence of the LCL filter complicates the dynamics of the inverter control system, particularly when the uncertain nature of the grid background distortion and system parameters is considered. The proposed scheme addresses such practical difficulties by providing: 1) robust and simple active damping control performance under grid and filter parameter variation; 2) suppression of grid-induced distortion without a-priori knowledge of the grid background distortion and unbalance via real-time generation of the frequency modes and disturbances that should be eliminated from the closed-loop current control system; 3) robust deadbeat digital control performance that maximizes the dynamic performance of the converter; and 4) robustness against interaction dynamics between active damping and current tracking controllers. Furthermore, the proposed control scheme facilitates line-voltage sensorless current control and grid-synchronization performance, which enhances the reliability and cost measures of the DG interface. Theoretical analysis and comparative evaluation results are presented to demonstrate the effectiveness of the proposed control scheme. | Robust Line-Voltage Sensorless Control and Synchronization of LCL -Filtered Distributed Generation Inverters for High Power Quality Grid Connection | Distributed generation (DG);inductor–capacitor–inductor (LCL) filter;robust synchronization and control;sensorless control | Power harmonic filters;Robustness;Inverters;Harmonic analysis;Damping;Current control;Control systems
To eliminate the common-mode leakage current in the transformerless photovoltaic grid-connected system, an improved single-phase inverter topology is presented. The improved transformerless inverter can sustain the same low input voltage as the full-bridge inverter and guarantee to completely meet the condition of eliminating common-mode leakage current. Both the unipolar sinusoidal pulsewidth modulation (SPWM) as well as the double-frequency SPWM control strategy can be applied to implement the three-level output in the presented inverter. The high efficiency and convenient thermal design are achieved thanks to the decoupling of two additional switches connected to the dc side. Moreover, the higher frequency and lower current ripples are obtained by adopting the double-frequency SPWM, and thus the total harmonic distortion of the grid-connected current are reduced greatly. Furthermore, the influence of the phase shift between the output voltage and current, and the influence of the junction capacitances of the power switches are analyzed in detail. Finally, a 1-kW prototype has been simulated and tested to verify the theoretical analysis of this paper. | Improved Transformerless Inverter With Common-Mode Leakage Current Elimination for a Photovoltaic Grid-Connected Power System | Common-mode leakage current;junction capacitance;phase shift;photovoltaic (PV) system;sinusoidal pulsewidth modulation (SPWM) strategy;transformerless inverter | Inverters;Leakage current;Topology;Arrays;Inductors;Junctions;Capacitance
This paper extends the Z-source concept to matrix converters and explores a family of Z-source matrix converters. Their principles and characteristics are analyzed, and a simplified voltage-fed Z-source matrix converter is used as an example to demonstrate its operation, voltage gain versus modulation index, PWM method, boost control, and implementation of the control. Both simulation and experimental results verify operation of the proposed Z-source matrix converter, analytical results, and control method. The Z-source converters can achieve buck and boost operation with reduced number of switches needed, therefore achieving low cost, high efficiency, and reliability, compared to the traditional matrix converters. | A Family of Z-Source Matrix Converters | Boost control;matrix converter (MC);voltage gain;Z-source converter | Matrix converters;Pulse width modulation;Voltage control;Switches;Inverters
We report an all-inkjet-printed inverter using two p-type organic thin-film transistors (OTFTs) on a flexible plastic substrate. Metal-organic precursor-type silver ink, poly-4-vinylphenol solution, and 6,13-bis (triisopropylsilylethynyl)-pentacene solution were used to print gate and source/drain electrodes, gate-dielectric layer, and active semiconductor layer, respectively. By optimizing fabrication conditions, we obtained OTFTs with a mobility of 0.02 cm<sup>2</sup>/V·s, an on/off ratio of 10<sup>4</sup>, and a threshold voltage of -1.2 V, and inverters with good switching performance showing a gain of 7.8 at a supply voltage of <i>V</i><sub>DD</sub> = -40 V . | All-Inkjet-Printed Organic Thin-Film Transistor Inverter on Flexible Plastic Substrate | Inkjet-printed inverter;inkjet-printed organic thin-film transistor (OTFT);silver electrode;6,13-bis (triisopropylsilylethynyl) (TIPS) pentacene | Organic thin film transistors;Inverters;Logic gates;Substrates;Electrodes
This paper presents a robust natural-frame-based interfacing scheme for grid-connected distributed generation inverters. The control scheme consists of a dead-beat line-voltage sensorless natural-frame current controller, adaptive neural network (NN)-based disturbance estimator, and robust sensorless synchronization loop. The estimated uncertainty dynamics provide the necessary energy shaping in the inverter control voltage to attenuate grid-voltage disturbances and other voltage disturbances caused by interfacing parameter variation. In addition, the predictive nature of the estimator has the necessary phase advance to compensate for system delays. The self-learning feature of the NN adaptation algorithm allows feasible and easy adaptation design at different grid disturbances and operating conditions. The fact that converter synchronization is based on the fundamental grid-voltage facilitates the use of the estimated uncertainty to extract the position of the fundamental grid-voltage vector without using voltage sensors. Theoretical analysis and comparative evaluation results are presented to demonstrate the effectiveness of the proposed control scheme. | A Robust Natural-Frame-Based Interfacing Scheme for Grid-Connected Distributed Generation Inverters | Current control;distributed generation (DG);robust synchronization and control;sensorless control | Robustness;Voltage control;Artificial neural networks;Current control;Inverters;Uncertainty;Observers
A time-to-digital converter (TDC) is proposed to replace the multi-bit quantizer and the multi-bit feedback DAC of traditional voltage-mode ΣΔ modulator. Since time-mode systems process analog signals encoded in the time dimension rather than the voltage dimension, the proposed time-mode TDC makes the multi-bit ΣΔ ADC digital friendly and more suitable for nanometric technologies. A pulse-width-modulator (PWM) converts the sampled-and-held voltage-sample to a digital pulse whose width is proportional to the voltage level of the sample. Then, the TDC generates a digital code that corresponds to the pulse width. Simultaneously, the TDC provides a time-quantized feedback pulse for the ΣΔ modulator, emulating the voltage-DAC in a conventional ΣΔ ADC. Linearity, jitter and data-dependent-delay effects on the performance of the proposed architecture are analyzed. A chip prototype is fabricated in TI 65 nm digital CMOS process. THD of 67 dB is achieved which corresponds to a TDC's DNL of less than 0.8 ps without calibration. Measurements show that the ΣΔ-modulator achieves a dynamic range of 68 dB and the TDC consumes 5.66 mW at 250 MHz event rate while occupying 0.006 mm<sup>2</sup>. | A 0.8 ps DNL Time-to-Digital Converter With 250 MHz Event Rate in 65 nm CMOS for Time-Mode-Based <formula formulatype="inline"> <tex Notation="TeX">$\Sigma \Delta$</tex></formula> Modulator | Time-to-digital;TDC;$\\Sigma \\Delta$ ADC;DAC;time-mode;mixed signal circuits | Delay;Pulse width modulation;Signal to noise ratio;Signal resolution;Inverters
A novel shaft-position sensorless algorithm for decoupled control of torque and reactive power (TRPC) of doubly fed machines, such as the classical wound-rotor induction machine (DFIM) and the emerging brushless reluctance machine (BDFRM), has been discussed and experimentally verified in this paper. The underlying control concept is derived from first principles of magnetization and torque production in the machines. For control purposes, only the grid-connected winding measurements and rough knowledge of its resistance value are required. Such a weak parameter dependence makes the TRPC inherently robust, structurally simple, and fast to execute even on low-cost DSPs. A variety of applications are possible including drive and generator systems with limited variable speed ranges (e.g., large pumps and wind turbines), where cost savings of using partially rated power electronics are significant. Two custom-designed and built BDFRM prototypes have served as case studies to evaluate the controller performance by computer simulations and through laboratory experiments. | Toward a Generic Torque and Reactive Power Controller for Doubly Fed Machines | Doubly fed machines;power-factor regulation;sensorless torque control | Torque;Reactive power;Windings;Inverters;Rotors;Switches
In this paper, a novel technique to reduce the leakage current of FinFET forced stacks under a given delay constraint is presented. This technique takes advantage of the unique feature of four-terminal FinFETs allowing different transistors to have separately tunable back bias voltages. In this work, a reverse back bias voltage is applied to one of the two stacked transistors to reduce its leakage at the cost of a delay penalty, whereas a forward back bias voltage is applied to the other one to compensate this delay degradation. The technique is assessed by means of mixed device-circuit simulations for FinFETs that are representative of 40- and 27-nm technology generations. Results show that a leakage reduction by up to 50× can be achieved as compared with traditional transistor stacks, while keeping same speed, dynamic energy, and sensitivity to process/voltage/temperature variations. | Mixed FBB/RBB: A Novel Low-Leakage Technique for FinFET Forced Stacks | Back biasing (BB);digital circuits;FinFET;forced stacks;leakage;VLSI | FinFETs;Delay;Inverters;Threshold voltage;Logic gates;CMOS integrated circuits
Condition monitoring power semiconductor devices can inform converter maintenance and reduce damage. This paper presents a method to monitor solder fatigue in a voltage source inverter insulated gate bipolar transistor power module by detecting the change of an inverter output harmonic. It is shown that low-order harmonics, caused by nonideal switching, are affected by the device junction temperature, which in turn depends upon module solder condition. To improve the detection accuracy of the phenomenon, the inverter controller is set to cause harmonic resonance at the target harmonic frequency. The would-be resonance is suppressed by an outer control loop where the control action can be used as the condition monitoring signal. Simulation and experiment are presented to validate the method and evaluate its performance in operation. | Condition Monitoring Power Module Solder Fatigue Using Inverter Harmonic Identification | Condition monitoring;harmonic;identification;insulated gate bipolar transistor (IGBT);power module;reliability;resonance;solder fatigue | Harmonic analysis;Temperature measurement;Insulated gate bipolar transistors;Switches;Temperature dependence;Inverters;Junctions
In this paper we introduce a new flip-flop for use in a low- swing LC resonant clocking scheme. The proposed low-swing differential conditional capturing flip-flop (LS-DCCFF) operates with a low-swing sinusoidal clock through the utilization of reduced swing inverters at the clock port. The functionality of the proposed flip-flop was verified at extreme corners through simulations with parasitics extracted from layout. The LS-DCCFF enables 6.5% reduction in power compared to the full- swing flip-flop with 19% area overhead. In addition, a frequency dependent delay associated with driving pulsed flip-flops with a low-swing sinusoidal clock has been characterized. The LS-DCCFF has 870 ps longer data to output delay as compared to the full-swing flip-flop at the same setup time for a 100 MHz sinusoidal clock. The functionality of the proposed flip-flop was tested and verified by using the LS-DCCFF in a dual-mode multiply and accumulate (MAC) unit fabricated in TSMC 90-nm CMOS technology. Low-swing resonant clocking achieved around 5.8% reduction in total power with 5.7% area overhead for the MAC. | Low-Swing Differential Conditional Capturing Flip-Flop for LC Resonant Clock Distribution Networks | Delay;flip-flop;low-swing;power;resonant clock | Clocks;Delay;Very large scale integration;Capacitance;Inverters;Transistors;Generators
Energy efficient pulse-width modulation inverters are widely used to control electrical machines accurately for process needs. The pulse-width modulation, however, has also adverse effects and produces additional losses in the motor. These losses increase the motor temperature and result in derating of the machine power in converter use. A reliable and reasonably accurate loss model of an induction motor drive system is important for the performance prediction of a variable-speed drive. A two-level frequency converter main circuit model is coupled to a finite-element method motor model. The drive model is controlled by closed-loop direct torque control. The frequency converter losses are calculated analytically, and the finite-element method motor model provides an analysis of the motor losses. The simulation results are compared with measurement results. | Measurements and Simulations of DTC Voltage Source Converter and Induction Motor Losses | AC motors;induction motors;magnetic losses;numerical simulation;power semiconductor switches pulse-width modulation converters;variable-speed drives (VSDs) | Induction motors;Temperature measurement;Frequency conversion;Switching frequency;Synchronous motors;Voltage measurement;Frequency measurement
In this paper, the authors propose a novel six-band hysteresis technique to efficiently control the seven-level packed U cells (PUC) converter. The proposed PUC combines advantages of the flying capacitor and the cascaded H-bridge topologies. The novel control strategy is proposed in order to insure a good operation of the PUC converter in both inverter and rectifier modes. In case of rectifier operation, the proposed six-band controller is designed to draw a sinusoidal line current (load current in case of inverter operation) with a unity power factor. Harmonics contents of line current (or load current) and rectifier input voltage (or inverter output voltage) are very low which permits the reduction of the active and passive filters ratings resulting on a very high energetic efficiency and a reduced installation cost. The proposed concept was validated through experimental implementation using real-time controller, the DS1103 of dSpace. | A Novel Six-Band Hysteresis Control for the Packed U Cells Seven-Level Converter: Experimental Validation | Active rectifier;harmonic reduction;hysteresis;inverter;multilevel converters;packed U cells (PUC) | Hysteresis;Inverters;Capacitors;Voltage control;Switching frequency;Topology;Rectifiers
This paper describes and demonstrates an LED lighting system with an integral capacitive sensor that can detect occupancy both lighted and in the dark, and a driver (“ballast”) that is dimmable over a wide range. Sensing in the dark is accomplished by taking advantage of the logarithmic relationship between LED voltage and current. The ballast uses an inductor pre-charge technique to maintain efficiency during dimming, while maintaining relevant parameters for quality of lighting (e.g., chromaticity/color cast). | Dimmable Solid State Ballast With Integral Capacitive Occupancy Sensor | Capacitive sensing;dimming;LED driver;occupancy sensing | Light emitting diodes;Inductors;Electronic ballasts;Electrodes;Lighting;Inverters;Pulse width modulation
In this paper, the single-input fuzzy logic controller (FLC) (SIFLC) for boost converter output-voltage regulation is proposed. The SIFLC utilizes the signed distance method that reduces the multidimensional rule table to 1-D with only one input variable, i.e., distance <i>d</i>. The simplification allows for the control surface to be approximated by a piecewise linear. It is shown that, despite the simplicity of SIFLC, its control performance is almost equivalent to that of the conventional FLC. As a proof of concept, the SIFLC is implemented using the Altera EP2C35F672C6N field-programmable gate array (FPGA) and applied on a 50-W boost converter. The SIFLC is compared to the proportional-integral controller; the simulation and practical results indicate that SIFLC exhibits excellent performance for step load and input reference changes. Another feature of this work is the absence of an external analog-to-digital converter (ADC). Instead, a simple analog-to-digital conversion scheme is implemented using the FPGA itself. Due to the simplicity of the SIFLC algorithm and the absence of an external ADC, the overall implementation requires only 408 logic elements and five input-output pins of the FPGA. | FPGA Implementation of a Single-Input Fuzzy Logic Controller for Boost Converter With the Absence of an External Analog-to-Digital Converter | Boost converter;field-programmable gate array (FPGA);fuzzy logic controller (FLC);single-input fuzzy logic controller (SIFLC) | Field programmable gate arrays;Niobium;Fuzzy logic;Voltage control;Bandwidth;Analog-digital conversion;Accuracy
In this letter, we demonstrate a fully integrated approach to fabricate cadmium sulfide (CdS)-pentacene complementary metal-oxide-semiconductor (CMOS) digital circuits compatible with flexible electronics. Low-cost and low-temperature chemical bath deposition is used to deposit CdS at 70°C with mobility values &gt;; 10 cm<sup>2</sup>/V·s and threshold voltages around 5 V for fully integrated devices. p-MOS thin-film transistors were fabricated using thermally evaporated pentacene as semiconductor with mobility and threshold voltages in the range of 3×10<sup>-2</sup> cm<sup>2</sup>/V·s and -3 V, respectively. The CMOS integration approach includes six mask levels with a maximum processing temperature of 100°C. | Low-Temperature Hybrid CMOS Circuits Based on Chalcogenides and Organic TFTs | Cadmium sulfide (CdS);complementary metal–oxide–semiconductor (CMOS);flexible electronics;pentacene;thin-film transistor (TFT) | CMOS integrated circuits;Thin film transistors;Logic gates;Pentacene;Inverters
A simple analytical technique, which uses readily available datasheet parameters, is developed to model the low-current switching characteristics of insulated-gate bipolar transistors (IGBTs). Simulation and experimental results obtained using three differently rated inverters are presented to demonstrate the accuracy of the technique. The model is applied to compensate the nonlinear distortion, introduced by IGBT switching action in a three-phase inverter, of high-frequency injected voltage and current signals used in sensorless control of a permanent-magnet brushless ac machine. Experimental results show that the compensation technique improves rotor position estimation by up to 20° electrical. | Compensation of Inverter Nonlinear Distortion Effects for Signal-Injection-Based Sensorless Control | Nonlinear distortion;permanent-magnet machines;sensorless control | Insulated gate bipolar transistors;Switches;Inverters;Nonlinear distortion;Threshold voltage;Voltage control;Logic gates
Pulsewidth-modulated (PWM) ac drives generate high differential-mode (DM) motor voltages due to the reflected wave phenomenon. The common-mode (CM) voltage produced by a PWM inverter also has fast transitions that result in high peak currents to ground. For low-power ac drives, this can present several issues, such as pump-up of the dc bus and failure of the power module due to high instantaneous currents that are often undetected because of the typical sampling algorithm used. In this paper, existing drive output filter solutions are reviewed, and a new filter design is presented, which has integrated DM and CM impedance with damping matched to typical cable surge impedance. This eliminates reflections of both DM and CM traveling waves and also reduces peak cable charging currents. Experimental results are provided to demonstrate that the new filter has improved performance to reduce motor DM and CM voltages and drive output CM current, thus mitigating the issues specifically seen with low-power ac drives. Complete design details for the filter and a particular implementation of the integrated DM and CM reactor are also presented. | Integrated Differential-Mode and Common-Mode Filter to Mitigate the Effects of Long Motor Leads on AC Drives | AC drives;common mode;differential mode;pulsewidth modulation (PWM);reflected wave | Impedance;Delta modulation;Filtering theory;Damping;Matched filters;Power harmonic filters;Reflection
This paper proposes an indirect current control algorithm for seamless transfer of three-phase utility-interactive voltage source inverters. With the proposed method the inverter is able to provide critical loads with a stable and seamless voltage during the whole transition period including both clearing time and control mode change. The LCL filter design which is suitable for the indirect current control is also proposed to meet the harmonic limits. The proposed control method is validated through simulation and experiment. | Indirect Current Control for Seamless Transfer of Three-Phase Utility Interactive Inverters | Indirect current control;LCL filter;seamless transfer;three-phase inverter;utility-interactive inverter | Inverters;Voltage control;Inductors;Transient analysis;Switches;Capacitors;Power harmonic filters
This paper presents a new topology of higher order power filter for grid-tied voltage-source inverters, named the LLCL filter, which inserts a small inductor in the branch loop of the capacitor in the traditional LCL filter to compose a series resonant circuit at the switching frequency. Particularly, it can attenuate the switching-frequency current ripple components much better than an LCL filter, leading to a decrease in the total inductance and volume. Furthermore, by decreasing the inductance of a grid-side inductor, it raises the characteristic resonance frequency, which is beneficial to the inverter system control. The parameter design criteria of the proposed LLCL filter is also introduced. The comparative analysis and discussions regarding the traditional LCL filter and the proposed LLCL filter have been presented and evaluated through experiment on a 1.8-kW-single-phase grid-tied inverter prototype. | An LLCL Power Filter for Single-Phase Grid-Tied Inverter | Grid-tied voltage-source inverter;LCL filter;LLCL filter;series resonant circuit;switching-frequency harmonics | Inverters;Power harmonic filters;Harmonic analysis;Switching frequency;Power filters;Inductors;Capacitors
In this letter, we investigate a novel vertical silicon nanowire-based (NW) complementary metal-oxide-semiconductor (CMOS) technology for logic applications. The performance and the behavior of two- and single-wire CMOS inverters are simulated and analyzed. We show that vertical NW based CMOS offers a reduction of up to 50% in layout area, along with delay reductions of 50% (two wire) and 30% (single wire) compared with fin-shaped field effect transistor (FinFET) technology. The results show that vertical NW CMOS technology has a very high potential for ultralow-power applications with a power saving of up to 75% and offers an excellent overall performance for deca-nanoscale CMOS. | Vertical Silicon Nanowire Gate-All-Around Field Effect Transistor Based Nanoscale CMOS | Nanowire (NW) metal–oxide–semiconductor field-effect transistor (MOSFET);power;scaling;vertical complementary metal–oxide–semiconductor (CMOS) | CMOS integrated circuits;Logic gates;Delay;Inverters;FinFETs;CMOS technology;Semiconductor device modeling
In this paper, “tapered-Vth” buffers are explored as an approach to significantly improve the energy efficiency of traditional CMOS buffers. In this approach, the transistor threshold voltage is progressively increased throughout the buffer stages, in addition to the traditional transistor tapered sizing. Analysis shows that tapered-Vth buffers are able to significantly widen the range of energy-delay trade-offs achievable in real designs, thereby showing improved design flexibility compared to single-Vth buffers. In addition, tapered-Vth buffers are shown to offer an up to 3× energy reduction under a given performance constraint. A circuit-level optimization procedure including the leakage energy contribution is adopted to explore the entire energy-delay space, in contrast to previous analyses that targeted only a specific point. To this aim, an analytical framework to express the energy-delay trade-off of CMOS buffers is presented, based on the Logical Effort methodology. Simulations in a 45-nm CMOS technology are extensively performed to validate the approach in a case study (Word Lines buffers for memory arrays) and in a number of other design cases. Extensive simulations are performed to understand the limits of the proposed approach, as well as the impact of the activity rate, the supply voltage, and process variations. | Tapered-Vth Approach for Energy-Efficient CMOS Buffers | CMOS buffers;digital circuits;energy efficient;low power;low leakage;VLSI | Delay;CMOS integrated circuits;Transistors;Threshold voltage;Optimization;Capacitance;Inverters
Information flow tracking is an effective tool in computer security for detecting unintended information flows. However, software based information flow tracking implementations have drawbacks in preciseness and performance. As a result, researchers have begun to explore tracking information flow in hardware, and more specifically, understanding the interference of individual bits of information through logical functions. Such gate level information flow tracking (GLIFT) can track information flow in a system at the granularity of individual bits. However, the theoretical basis for GLIFT, which is essential to its adoption in real applications, has never been thoroughly studied. This paper provides fundamental analysis of GLIFT by introducing definitions, properties, and the imprecision problem with a commonly used shadow logic generation method. This paper also presents a solution to this imprecision problem and provides results that show this impreciseness can be tolerated for the benefit of lower area and delay. | Theoretical Fundamentals of Gate Level Information Flow Tracking | Gate level information flow tracking;hardware;information flow tracking;security | Logic functions;Logic gates;Hardware;Security;Delay;Software;Inverters
This paper presents a robust current control scheme for inductor-capacitor-inductor (LCL)-filtered distributed generation (DG) inverters featuring effective suppression of low- and high-frequency instabilities and grid-induced distortion and disturbances. The conceptual design of the proposed control scheme is to maximize the disturbance rejection performance against grid disturbances and parametric uncertainties, and minimize the coupling among active damping, disturbance rejection, and tracking controllers. First, a simple and robust active damping controller is realized by drooping the inverter control voltage with the capacitor current. Second, the augmented damped dynamics is used to design a robust controller, which is composed of a tracking controller, dynamic grid-disturbance rejection controller, and uncertainty rejection controller. The tracking controller is designed to yield deadbeat control performance to maximize the dynamic performance of the converter. The grid-disturbance rejection controller is designed to provide a base-line of grid-induced dynamics within the closed-loop system as an internal model; therefore, effective mitigation of grid-induced distortion can be achieved without a priori knowledge of the frequency modes to be eliminated. The uncertainty rejection controller is designed to reject voltage disturbances associated with parameter variation and imperfect compensation of the grid-disturbance-rejection controller. Theoretical analysis and comparative test results are presented to demonstrate the effectiveness of the proposed control scheme. | Suppression of Low- and High-Frequency Instabilities and Grid-Induced Disturbances in Distributed Generation Inverters | Distributed generation;deadbeat control;LCL filter;pulse width modulation inverters;robust control;stability | Power harmonic filters;Damping;Robustness;Inverters;Voltage control;Harmonic analysis;Uncertainty
A novel CMOS n-input NOR gate is proposed, having n parallel NMOS pull-downs to V/sub ss/ and n parallel PMOS pull-ups to V/sub cc/. The structure, which consumes DC power, is approximately twice as fast as a conventional full-CMOS NOR gate, and is slightly faster than a CMOS inverter. For gates with small fan-in (n&lt;or=3), the proposed circuit is also faster than the grounded-PMOS NOR gate when operated at equal DC power levels.&lt;&lt;ETX&gt;&gt; | A symmetric CMOS NOR gate for high-speed applications |  | MOS devices;Capacitance;Inverters;Propagation delay;Microprocessors;MOSFETs;Variable structure systems;Circuit noise;Intrusion detection;Switching circuits
A testable design of a CMOS synchronous counter is presented with test vectors that provide 100% coverage of stuck-at and stuck-open faults in a time of order L/sup 2/, where L is the bit length of the counter. This design is made compatible with the scan design methodology by incurring minimal hardware overhead which is also fully testable for the above faults. Test application time is shown to be strongly dependent on observability of the counter outputs and can be considerably reduced if the outputs are directly observable without having to scan the test results out. The authors develop a signal flow model for the counter, based on which, test vectors are derived and proved to provide complete coverage of the above faults. The design is also superior in that its operating speed is only limited by a single inverter delay, found to be 1-4 ns per bit slice, depending on the CMOS process. Furthermore, this speed is not affected by the addition of scan circuitry.&lt;<ETX>&gt;</ETX> | A testable CMOS synchronous counter |  | Testing;Counting circuits;Circuit faults;Design methodology;Hardware;Observability;Semiconductor device modeling;Inverters;Delay;CMOS process
The issue of noise emission from electric drives is becoming increasingly important. Motor manufacturers have to comply with certain standards in order to assure the high competitiveness of their products. At the same time, with today's variable speed drives, which are supplied with nonsinusoidal voltages, the issue of noise reduction has become more complex. This is because the influence of additional factors, compared to machines supplied with sinusoidal voltage, must be considered over a wide speed range. The key to optimizing the machine's acoustic behavior is the thorough knowledge of the influence of the different noise sources and the excitation mechanisms over the complete speed range. Apart from the theoretical analysis and the simulation, an experimental investigation is necessary to obtain a better understanding of the previously mentioned factors and to minimize the machine's acoustic noise. This paper presents some characteristic case studies of acoustic noise emission in asynchronous machines supplied from voltage source inverters in order to examine the influence of diverse factors on the total noise level. | Case Studies of Acoustic Noise Emission From Inverter-Fed Asynchronous Machines | Acoustic noise;aerodynamic noise;asynchronous rotating machines;electromagnetic noise;inverters | Noise;Harmonic analysis;Rotors;Blades;Aerodynamics;Power harmonic filters;Force
The output characteristics of a single-phase inverter with voltage and current dual closed-loop feedback control are analyzed, and the equivalent circuit model of a parallel single-phase inverter system is introduced. By taking both resistance and inductance components of the equivalent output impedance into consideration, a current decoupling control strategy of the parallel inverter system is then proposed. Furthermore, by constructing a three-phase balanced current according to the output current of the single-phase inverter, an active and reactive current decomposition method is presented to decompose the output current of the single-phase inverter into active and reactive currents according to the instantaneous reactive power theory. The block diagram of the active and reactive current decomposition method is given, and current decomposition simulation results are shown to verify the analysis results. The prototype is developed, and the control of two parallel-connected 2-kVA inverters is realized. The experimental results show its feasibility and effectiveness. | A Current Decoupling Parallel Control Strategy of Single-Phase Inverter With Voltage and Current Dual Closed-Loop Feedback | Circulating current;instantaneous reactive power theory;parallel inverter | Inverters;Impedance;Voltage control;Reactive power;Harmonic analysis;Power harmonic filters;Equivalent circuits
A new approach to improve the power quality of high-power medium voltage multilevel drives is presented. A modular transformers strategy in conjunction with modular power electronics cubes is developed. By applying this technology, the input current harmonics decreases to well below the requirement of IEEE 519-1992 while the amount of capacitance installed in the drive is significantly reduced. In addition, by employing modular transformers technology and efficient cooling, power density of the drive is increased by 15%. The input power factor of drive is also improved. This paper details the new approach, analyses, and test results. | Modular Multipulse Rectifier Transformers in Symmetrical Cascaded H-Bridge Medium Voltage Drives | Cascaded symmetrical drive;medium voltage drive;multilevel drive;power quality | Harmonic analysis;Windings;Pulse transformers;Inverters;Power harmonic filters;Rectifiers;Power quality
This paper proposes a method that allows the operation with direct torque control under incipient faults of the power switching devices in single dc-link dual inverters. Once the fault onset of the switching device is detected, the troubled devices are put under trigger suppression to regain operation. The proposed control algorithm makes use of additional states, termed opportunistic states, to maintain control of the induction machine. Simulations and experimental results confirm the capabilities of the technique for up to six devices under trigger suppression. | Switching Strategies for Fault Tolerant Operation of Single DC-link Dual Converters | AC motor drives;drives;fault tolerance;inverters | Switches;Fault tolerance;Fault tolerant systems;Topology;Aerospace electronics;Stators;Windings
Power electronic-based FACTS devices such as STATCOMs are sometimes essential for voltage support in transmission networks. They can also be used for continuous operation of doubly-fed induction generator-based wind turbines during faults. However, these devices are quite expensive and therefore cannot be used extensively. This paper explores the potential of a low-cost solution that utilizes the reactive power and voltage support capabilities of plug-in vehicles parked in charging stations (SmartParks) so that they can behave as virtual STATCOMs. For this solution, a 12-bus multimachine power system is considered wherein one of the conventional units is replaced by a 400 MW wind farm. Twelve SmartParks are developed and integrated into the test system. First, they are connected to a weak bus in the system and used in voltage control mode. Their performance is compared with a STATCOM of a similar rating. Next, the SmartParks are connected to the wind farm bus, and a coordinated reactive power control strategy is proposed to improve the fault-ride-through capability of the wind farm without exceeding the current limits of rotor and grid-side converters. The entire study is carried out in real time on a real-time digital simulator platform. | SmartPark as a Virtual STATCOM | Doubly-fed induction generator;plug-in vehicles;real-time digital simulator;SmartParks;STATCOM | Reactive power;Batteries;Automatic voltage control;Vehicles;Wind farms;Inverters
The performance of a novel integrated logic (complementary level FET logic, CLFL) for digital GaAs ICs was investigated by circuit simulation. This novel circuit design is characterized by complementary levels and DFETs with very small negative V/sub TD/ values (V/sub TD/&gt;or=-100 mV). The static power dissipation, the dynamic power dissipation, the propagation delay time, the dynamic logic swing, the noise margins, and the driving capability were calculated and compared with the corresponding quantities of the conventional E/D technology (DCFL). CLFL circuits are about 5-500 times less static-power-consuming than DCFL circuits at the same switching speed. Inverters with a propagation delay time of 20-100 ps have shown a minimum power-delay product of 0.1 fJ. Disadvantages are a higher number of devices (a factor of 1.2-2.1) and more extensive interconnections.&lt;<ETX>&gt;</ETX> | Theoretical evaluation of a novel design for digital GaAs ICs |  | Gallium arsenide;Logic circuits;Power dissipation;Propagation delay;FETs;Circuit simulation;Circuit synthesis;Circuit noise;Switching circuits;Inverters
Breakdown characteristics have been investigated for low-density polyethylene immersed in silicone oil by applying power-frequency ac voltages with high-frequency components, which are simulated output voltages of a pulse-width-modulation inverter. It was found that the breakdown voltage decreases as the high-frequency component increases. However, the number of zero-crossings of the applied voltage, which is very influential in water-tree growth, does not seem to play an important role in the dielectric breakdown process. | Dielectric breakdown of low-density polyethylene under simulated inverter voltages |  | Dielectric breakdown;Polyethylene;Breakdown voltage;Pulse width modulation inverters;Pulse width modulation converters;Magnetic levitation;Computational modeling;Dielectrics and electrical insulation;Power transformer insulation;Computer simulation
An explicit formulation of the transient response of general combinational CMOS structures is presented, including load conditions and driving waveforms. Based on data-path decomposition in unidirectional elementary cells, timing models developed here allow an analytic formulation of the real temporal behaviour of inverters, transmission gate arrays, and general CMOS gates. Validation is obtained through a comparison between delay times, calculated following this formulation, and values deduced from SPICE simulations, for a large range of inverters and gate structures with different configuration ratios and tapering factors. Results are shown to be in excellent agreement with less than 10% discrepancy.&lt;<ETX>&gt;</ETX> | Explicit formulation of delays in CMOS data paths |  | Inverters;Circuits;Timing;Silicon;Propagation delay;SPICE;Parasitic capacitance;Macrocell networks;Delay effects;Transient response
A five-/nine-level twelve-switch inverter is described for three-phase high-speed electric machines having a low per-unit leakage reactance. By reducing the voltage blocking requirement of the semiconductors, the neutral-point-clamped (NPC) variant of the coupled inductor (CI) inverter topology (NPC-CI) is more suited to high dc bus voltages than the six-switch alternative (six-switch CI). Operational and design details are described for the NPC-CI inverter using a three-limb inductor core, including practical considerations for the inverter construction and operation, 480 V/208 V inductor mass comparison between six- and twelve-switch topologies, natural voltage balancing of the split-capacitor dc link, and voltage stresses of the freewheel diodes. Improvements in machine performance are illustrated using two experimental test rigs: an unloaded 18 000-r/min 15-hp induction machine to illustrate improved harmonic quality when operating with a limited switching frequency and a high fundamental output frequency, and a loaded 2-hp utility speed induction machine to demonstrate transient performance. | A Five-/Nine-Level Twelve-Switch Neutral-Point-Clamped Inverter for High-Speed Electric Drives | AC motor drives;dc/ac power conversion;multilevel systems;pulsewidth-modulated inverters | Inverters;Inductors;Pulse width modulation;Windings;Switches;Copper;Iron
This paper presents the experimental results of the independent drive characteristics of two three-phase induction motors (IMs) fed by a four-leg inverter (FLI). The FLI is a single inverter that can drive two three-phase ac motors independently. The inverter consists of four legs and two capacitors connected in a series. The U and V phases of both motors are connected in each leg, respectively, whereas the W phase of both motors is connected in the neutral point of two-sprit capacitors. The pulsewidth modulation technique in three-phase voltage source inverter is not directly applicable for the FLI because only two phases must be modulated. Then, this paper also analyzes about the neutral point potential of two-sprit capacitors and inverter output voltage. Next, the modulation technique in the FLI is also shown. The experimental results demonstrate the characteristics of two IM independent drives and the validity of those analytic results. | Characteristics of Independent Two Induction Motor Drives Fed by a Four-Leg Inverter | Four-leg inverter (FLI);pulsewidth-modulation (PWM) technique;two induction motor (IM) drives | Inverters;Capacitors;Pulse width modulation;Switches;Nickel;AC motors;Leg
The widespread use of renewable energy resources brings forth a requirement for high-power, high-efficiency, high-control-bandwidth grid-tied converters. This paper proposes a three-level active neutral-point-clamped zero-current-transition (3L-ANPC ZCT) converter for the sustainable energy power conversion systems. The proposed multilevel soft-switching topology can effectively increase efficiency and switching frequency of the systems by almost eliminating turn-OFF losses and greatly reducing turn-ON losses of semiconductor devices. The soft commutations of the main devices are achieved with simple auxiliary circuit of two auxiliary switches and one LC resonant tank for each phase leg as in the case of a two-level ZCT converter. The voltage rating of the auxiliary switches is the same as main switches, and is clamped to half of dc voltage, while the current rating is much smaller. Furthermore, the auxiliary switches switch under zero-current condition and have no switching losses. Compared with existing three-level diode neutral-point-clamped zero-current-transition (3L-DNPC ZCT) converter, the number of components in auxiliary circuit is halved, so the volume and cost are reduced. In addition, the deterioration of the soft commutation due to the parasitic inductances in the 3L-DNPC ZCT inverter does not exist in the proposed topology. The operation principle and comparison with the 3L-DNPC ZCT are analyzed in detail in this paper. Eighty kilowatt half-bridge prototypes of the 3L-ANPC ZCT converter and the 3L-DNPC ZCT converter are built and their circuit operation and analysis are experimentally verified. | Three-level Active Neutral-Point-Clamped Zero-Current-Transition Converter for Sustainable Energy Systems | Active rectifier;inverter;multilevel converter;power conversion;soft switching | Switching frequency;Renewable energy resources;Leg;Switching loss;Clamps;Voltage control;Switches
This paper presents an intensive discussion on conducted electromagnetic interference (EMI) emissions from an inverter-driven air conditioner. Common-mode voltages produced by the pulsewidth-modulated (PWM) inverter may cause a high-frequency leakage current. The use of a spectrum analyzer and a line-impedance stabilization network (LISN) makes it possible to refer the leakage current in the time domain to the conducted-EMI emission levels in the frequency domain, which are prescribed by the EMI regulations. Simulation-based estimation of the conducted-EMI emission levels in advance allows engineers to efficiently design a cost-effective EMI filter intended for meeting the regulations. This paper achieves modeling of the inverter-driven air conditioner with focus on common-mode voltages and leakage-current propagation paths. The simulation circuit developed can be used to predict conducted-EMI emission levels and to design the cost-effective EMI filter. Simulated results agree fairly with experimental ones in both cases of the EMI filter being connected and disconnected. | Modeling and Analysis for Simulation of Common-Mode Noises Produced by an Inverter-Driven Air Conditioner | Air conditioners;conducted-electromagnetic interference (EMI) emission levels;pulsewidth modulated (PWM) inverters;simulation | Integrated circuit modeling;Voltage control;Noise;Inverters;Electromagnetic interference;Atmospheric modeling;Regulators
This paper investigates the influence of nonideal voltage measurements on the parameter estimation of permanent-magnet synchronous machines (PMSMs). The influence of nonideal voltage measurements, such as the dc bus voltage drop, zero shift in the amplifier, and voltage source inverter nonlinearities, on the estimation of different machine parameters is investigated by theoretical and experimental analysis. For analysis, a model-reference-adaptive-system-based estimator is first described for the parameter estimation of the <i>q</i>-axis inductance, stator winding resistance, and rotor flux linkage. The estimator is then applied to a prototype surface-mounted PMSM to investigate the influence of nonideal voltage measurement on the estimation of various machine parameter values. It shows that, at low speed, the inverter nonlinearity compensation has significant influence on both the rotor flux linkage and winding resistance estimations while, at high speed, it has significant influence only on the winding resistance estimation and has negligible influence on the rotor flux linkage estimation. In addition, the inverter nonlinearity compensation will not influence the <i>q</i>-axis inductance estimation when it is under <i>i</i><sub>d</sub> = 0 control. However, the dc bus voltage drop due to the load variation and zero shift in the amplifier will significantly influence the <i>q</i>-axis inductance estimation. | Influence of Nonideal Voltage Measurement on Parameter Estimation in Permanent-Magnet Synchronous Machines | Inverters;magnetic flux linkage;neural networks (NNs);parameter estimation;permanent-magnet machines;rotors;stators;system identification | Voltage measurement;Neural networks;Stator windings;Inductance;Inverters;Rotors;Permanent magnet machines;Parameter estimation
In this paper, an improved finite control set-model predictive control (FCS-MPC) with an optimized weighting factor is presented. The main goal of this paper is reducing the torque ripples when the FCS-MPC is implemented by means of the two-level inverter. For this purpose, the weighting factor is calculated via an optimization method. The optimization is based on dividing the control interval into two parts: active time for applying the active voltage vectors and zero time for applying the zero voltage. With this technique, the torque ripple is calculated as a function of weighting factor and it is optimized. The method is validated by simulations and experiments, using two-level inverter, at two speed regions (nominal speed and low speed). The results are compared with conventional FCS-MPC. | An Improved FCS–MPC Algorithm for an Induction Motor With an Imposed Optimized Weighting Factor | Cost function;induction motor;predictive torque control (PTC);two-level VSI | Torque;Voltage control;Cost function;Stators;Torque control;Inverters
A new pulsed-power generator based on a Marx generator (MG) is proposed in this paper with a reduced number of semiconductor components and with a more efficient load-supplying process. The main idea is to charge two groups of capacitors in parallel through an inductor and take advantage of the resonant phenomenon in charging each capacitor up to twice as the input-voltage level. In each resonant half-cycle, one of those capacitor groups is charged; eventually, the charged capacitors will be connected in series, and the summation of the capacitor voltages are appeared at the output of a pulsed-power converter. This topology can be considered as a modified MG, which works based on the resonant concept. The simulated models of this converter have been investigated in a MATLAB/Simulink platform, and a laboratory prototype has been implemented in a laboratory. The simulation and test results verify the operation of the proposed topology in different switching modes. | A Solid-State Marx Generator With a Novel Configuration | High-voltage stress;Marx generator (MG);pulsed-power supply;resonant converter;solid state | Switches;Capacitors;Topology;Inverters;Inductors;Generators;Insulated gate bipolar transistors
For electric and hybrid vehicles that use grid power to charge the battery, traction circuit components are not normally engaged during the charging time; hence, there is a possibility of using the traction circuit components in the charger circuit to have an onboard integrated charger. An isolated high-power integrated charger based on a special electrical machine with a double set of stator windings is described. Through the reconfiguration of the motor stator windings in the charging mode, a six-terminal machine is achieved. The so-called motor/generator acts as an isolated three-phase power source after synchronization with the utility grid in the charging mode. This rotary isolated power source constitutes a three-phase boost rectifier (battery charger) with full utilization of the inverter. The motor windings are reconfigured by a relay-based switching device for the charging and traction modes. This paper presents the mathematical model of the motor/generator and explains the system's functionality for the traction and charging modes. Furthermore, the charger grid synchronization and charge control are described. Finally, the simulation results are presented for a practically designed system with a traction power of 25 kW and a possible charge power of 12.5 kW. | An Isolated High-Power Integrated Charger in Electrified-Vehicle Applications | Electrified vehicles;integrated battery charger;isolated charger | Electric vehicles;Synchronous motors;Traction motors;Batteries;Inverters;Generators;Synchronization
A novel circuit technique is presented which uses a CMOS cascode inverter as the buffer to realize an offset-free sample-and-hold stage. This circuit can achieve high-speed operation without requiring high slew rate. Experimental results are given to demonstrate the potential advantages of the scheme.&lt;<ETX>&gt;</ETX> | A fast offset-free sample-and-hold circuit |  | Voltage;Switches;Clocks;Inverters;Switching circuits;Capacitance;DC generators;Switched capacitor circuits
This work approximates the selective harmonic elimination problem using artificial neural networks (ANNs) to generate the switching angles in an 11-level full-bridge cascade inverter powered by five varying dc input sources. Each of the five full bridges of the cascade inverter was connected to a separate 195-W solar panel. The angles were chosen such that the fundamental was kept constant and the low-order harmonics were minimized or eliminated. A nondeterministic method is used to solve the system for the angles and to obtain the data set for the ANN training. The method also provides a set of acceptable solutions in the space where solutions do not exist by analytical methods. The trained ANN is a suitable tool that brings a small generalization effect on the angles' precision and is able to perform in real time (50-/60-Hz time window). | Real-Time Selective Harmonic Minimization for Multilevel Inverters Connected to Solar Panels Using Artificial Neural Network Angle Generation | Artificial neural network;cascade;genetic algorithm;harmonic elimination;multilevel inverter;photovoltaic | Artificial neural networks;Training;Harmonic analysis;Switches;Inverters;Neurons;Equations
A sliding-mode input–output linearization controller for the dc/dc zero-voltage switching (ZVS) CLL-T resonant converter is presented. The proposed controller significantly improves the transient response and disturbance rejection of the converter while preserving the closed-loop stability. An averaged large-signal dynamic model of the converter operating with a novel discrete ZVS modulation technique is developed and used as starting point for the controller design. Since the model derivation process does not include small signal approximations, it can be used for large-signal analysis, providing accurate predictions of the converter dynamic behavior. The combination of the proposed controller and modulation technique provides ZVS operation over a wide load range, narrowed regulating frequency range, robustness, and fast transient response against transient load changes. Experimental and simulation results are reported to validate the theoretical predictions and to confirm the superior performance of the nonlinear controller when it is compared with a conventional linear controller. | Sliding-Mode Input–Output Linearization Controller for the DC/DC ZVS CLL-T Resonant Converter | Non-linear controller;resonant converter;zero voltage switch | Modulation;Voltage control;Transient response;Zero voltage switching;Decision support systems;Capacitors;Inverters
This paper investigates the inherent damping characteristic of LCL- filters for three-phase grid-connected voltage source inverters. Specifically, it is found that when the converter-side current is used for implementing the feedback control, there will be an inherent damping term embedded in the control loop, which can neutralize the resonance introduced by LCL- filters. Theoretical analysis is then presented to suggest a general design guideline for choosing values of grid- and converter-side inductors, so that optimum damping can be naturally achieved by solely using converter current control, doing away with active damping, passive damping, or complex state observer. In cases where the design criterion is not fulfilled, the damping information contained in the converter current is extracted by a second-order notch filter, and then processed by a compensation gain to tune the system damping factor. The proposed compensation strategy requires no additional hardware and it will not cause an overmodulation problem due to its free of fundamental component. Both simulation and experimental results are finally provided to validate the theoretical findings developed in this paper. | Exploring Inherent Damping Characteristic of LCL-Filters for Three-Phase Grid-Connected Voltage Source Inverters | Current control;grid-connected inverters;LCL-filter;resonance damping | Damping;Power harmonic filters;Current control;Educational institutions;Passive filters;Inductors;Capacitors
Conventional active islanding detection methods (IDMs) are designed for the inverter-based distributed generation systems (DGSs) with current control interface. Such strategies can hardly be extended to the DGS with power control interface because the power control loop can affect the IDMs by enlarging the nondetection zones (NDZs). This paper presents an active IDM based on negative-sequence power injections for the DGS with power control interface. Combining with the IDM, the power control of the DGS is achieved with two control loops. One is the positive-sequence power loop that satisfies the conventional power control requirements. The other is the negative-sequence power/current variation loop for the islanding detection. The positive and negative sequences are separated by a simple strategy based on an all digital phase-locked loop. Due to the differences between the grid impedance and the local load impedance, the percentage of the voltage imbalance (VI) at the point of common coupling is utilized to indicate the islanding operation. For the grid-connected DGS, the VI is dominated by the grid voltage, which is a constant. If the DGS is disconnected from the grid, the VI is determined by the injected negative-sequence power/current. The NDZs of the presented scheme with different system configurations, such as grid impedances, load quality factors, etc., are also analyzed in this paper. By injecting the negative-sequence power/current periodically, the NDZs resulting from the imbalance of the grid voltages or the local loads are further mitigated. For multi-DGSs, the IDM is still effective if combined with the conventional under/overfrequency-protection strategy. The simulation and experimental results verify the effectiveness of the IDM. | Active Islanding Detection for Inverter-Based Distributed Generation Systems With Power Control Interface | Distributed generation system (DGS);islanding detection;positive- and negative-sequence separation;power control | Power control;Reactive power;Power distribution lines;Inverters;Current control;Frequency control;Voltage control
This paper proposes a hybrid selective harmonic elimination pulsewidth modulation (SHEPWM) scheme for common-mode voltage reduction in three-level neutral-point-clamped inverter-based induction motor drives. The scheme uses the conventional SHEPWM (C-SHEPWM) to control the inverter at high frequency (≥ 0.9 motor rated frequency) and uses the modified SHEPWM (M-SHEPWM) to control the inverter at low frequency. It also uses a scheme to ensure the smooth transition between the two SHEPWM schemes. As a result, at high frequency, the C-SHEPWM provides the required high modulation index for the motor, while at low frequency, when a passive filter is less effective for common-mode voltage reduction, the M-SHEPWM is used to suppress the common-mode voltage. Experimental results show that the proposed hybrid SHEPWM scheme could meet the modulation index need of the motor and reduce the common-mode voltage in the drive, and the two SHEPWM schemes could transition smoothly. | Hybrid Selective Harmonic Elimination PWM for Common-Mode Voltage Reduction in Three-Level Neutral-Point-Clamped Inverters for Variable Speed Induction Drives | Bearing current;common-mode voltage (CMV);selective harmonic elimination pulsewidth modulation (SHEPWM);three-level inverter | Inverters;Harmonic analysis;Pulse width modulation;Induction motors;Frequency modulation;Power harmonic filters;Leg
In this paper, a new passive islanding detection method for grid-connected inverter-based distributed-generation (DG) systems is proposed. A statistical signal-processing algorithm known as estimation of signal parameters via rotational invariance techniques is used to extract new features from measurements of the voltage and frequency at the point of common coupling as islanding indicators. The new features are defined based on a damped-sinusoid model for power system voltage and frequency waveforms, and include modal initial amplitudes, oscillation frequencies, damping factors, and initial phases. A set of training cases generated on the IEEE 34-bus system was used to train a naïve-Bayes classifier that discriminates islanding and nonislanding events. Cross-validation was used to evaluate the performance of the proposed islanding detection method. The results show that by using the new features extracted from ESPRIT, the classifier is capable of discriminating islanding and nonislanding events with an accuracy close to 100%. | A Bayesian Passive Islanding Detection Method for Inverter-Based Distributed Generation Using ESPRIT | Estimation of signal parameters via rotational invariance techniques (ESPRIT);inverter-based distributed generation (DG);islanding detection;naïve-Bayes classification;power systems | Bayesian methods;Distributed power generation;Eigenvalues and eigenfunctions;Reactive power;Power systems
We describe compact and highly functional logic elements utilizing a two-dimensional (2-D) MESFET with a resonant tunneling diode load. The 2-D MESFET uses two lateral Schottky gate contacts to modulate the width of the 2-D electron gas layer. The novel contact geometry results in reduced gate capacitance, ultra-low-power performance, and the elimination of the Narrow Channel Effect (NCE) compared to conventional HFETs or MESFETs. The advantage of using an RTD as the load device is the reduction of the static power consumption at the logical high input level. We demonstrate low-power RTD/2-D MESFET inverter operation as well as compact NAND and NOR gates using a single RTD/2-D MESFET pair. We also present optimized inverter elements and estimate from SPICE simulations the power-delay products of RTD/2-D MESFET ring oscillators. Compared to recently reported values for CMOS on SOI, the RTD/2-D MESFET technology is expected to exhibit one order of magnitude less active power dissipation and a factor of 3 lower power-delay product. | RTD/2-D MESFET logic element for compact, ultra-low-power electronics |  | MESFETs;Logic;Inverters;Two dimensional displays;Resonant tunneling devices;Schottky diodes;Electrons;Geometry;Capacitance;HEMTs
This paper highlights key contributions in extremum seeking (ES) control and ripple correlation control (RCC). Maximum power point tracking (MPPT) utilizing the 120-Hz inherent inverter ripple is shown to be developed in the early 1980s. Even though that specific MPPT development did not explicitly mention ES control, the analysis presented there shows otherwise. RCC stability and operating properties are also addressed where the fundamental difference between RCC and popular ES control methods is the perturbation source. Since RCC utilizes inherent switching ripple in power electronics, the high ripple frequency leads to fast RCC convergence. | Concerning “Maximum Power Point Tracking for Photovoltaic Optimization Using Ripple-Based Extremum Seeking Control” | Extremum seeking control;optimization methods;photovoltaic systems;ripple correlation control;solar power generation | Photovoltaic systems;Correlation;Switches;Optimization;Inverters;Stability analysis
Conventional 6-transistor (6T) SRAM scaling to newer technologies and lower supply voltages is difficult due to a complex trade-off space involving stability, performance, power, and area. Local and global variation make SRAM design even more challenging. We present a 5-transistor (5T) bitcell that uses sizing asymmetry to improve read stability and to provide an efficient knob for trading off the aforementioned metrics. In this paper, we compare the 5T with the conventional 6T and the 8T and show how it can be a flexible, intermediate alternative between the two. We also investigate single-ended sensing for the 5T. Finally, we present measurement results in a 45 nm test chip that demonstrate the functionality of the 5T. Through a combination of write assists, the 5T can demonstrate comparable writability down to 0.7 V, while showing no read errors down to 0.5 V. | 5T SRAM With Asymmetric Sizing for Improved Read Stability | Asymmetric sizing;single-ended bitcell;static noise margin;5T SRAM | Transistors;Random access memory;Measurement;Inverters;Sensors;Stability criteria;Topology
A new dual current-mode controller produces a fast, accurate constant-power high-frequency ac output, with maximum current and voltage limits for an electrosurgical generator. The regulation of ac output power is achieved with near-deadbeat control, without measurement or feedback of the output voltage or current. Compared to existing technology, the prototype generator reduces unintended tissue damage by significantly improving regulation of output power, while reducing complexity and parts count. | A New Dual Current-Mode Controller Improves Power Regulation in Electrosurgical Generators | Current-mode control;electrosurgery;inverter | Voltage control;Voltage measurement;Power generation;Inductors;Prototypes;Inverters;Current measurement
Ion sensitive field effect transistors (ISFETs) have been used as analogue continuous time chemical sensor. A single ISFET, either an N or a P device, forms the sensitive part of the circuit that may condition the signal. Each ISFET had its own ion sensitive membrane as part of it. It is shown in this work that, for devices built using a standard CMOS process, it is possible for more than one ISFET to share the same ion sensitive passivation layer. Using floating gate devices concepts, a complementary pair of ISFETs (n and p devices) shared the same ion sensitive membrane forming a fully functioning chemical switch. Its switching threshold voltage shifted by 28.33 mV per pH change of the electrolyte under test. | ISFET-Based Chemical Switch | Chemical;FG-MOS;floating gate MOS;inverter;ISFET;pH;switch | Logic gates;Inverters;Switches;Passivation;Capacitance;Equations;Chemicals
A successive approximation analog-to-digital converter (ADC) architecture is presented that programs its comparator threshold at runtime to approximate the input signal via binary search. While targeting medium resolutions and speed, the threshold configuring (TC) ADC achieves low power consumption and small area occupation by using a fully dynamic configurable comparator and an asynchronous controller, with no need for a highly linear feedback D/A converter. The TC-ADC embeds its own references, and relies on a minimal amount of passive components or calibration loops. A 6-bit prototype implementation in 90-nm digital CMOS technology achieves 32-dB SNDR at 50 MS/s and consumes 240 μW from 1-V analog and 0.7-V digital supplies. This results in 150 fJ/conversion-step in a core area occupation of only 0.0055 mm . | A 6-Bit 50-MS/s Threshold Configuring SAR ADC in 90-nm Digital CMOS | Analog-to-digital conversion;asynchronous logic circuits;binary search;comparators;configurable circuits;low-power analog integrated circuits;successive approximation;threshold programmable circuits | Capacitors;Threshold voltage;Approximation methods;Inverters;Capacitance;CMOS integrated circuits;Complexity theory
The use of power networks as a communication medium is currently under development. Power line communication (PLC) is a recent technology that allows interconnecting high-speed multimedia equipment while using the conventional domestic electric network. This paper deals with the use of this technology over pulsewidth-modulation (PWM) networks in motor-drive applications. The originality stands on the frontier of two distinct domains-communication and energy. First, the performance of the PLC technology conceived for domestic applications is evaluated when used over a PWM network. Operating limits and main difficulties encountered are underlined. Based on the requirements of the PWM network, new PLC modems are developed and tested. Experimental results presented in this paper show the capacity of these modems to overcome the hostile environment due to the inverter and to guarantee reliable communication over the PWM network. | A PLC-Based Method for Data Transmission Over a Pulsewidth-Modulated Network | Data transmission;energy;power-line communication;pulsewidth modulation (PWM) | Pulse width modulation;Data communication;Inverters;Power line communications;Modems
This paper presents a state equation model of a single-phase pulsewidth modulation inverter connected to the grid, using frequency-active power and voltage-reactive power droops, including an extra phase shift loop. The influence of the control parameters on the system's behavior can be studied using the proposed state equation model, which was obtained from the small-signal analysis. The model's results are compared with numerical simulations of the nonlinear system to verify their accuracy. Comparisons are also made with experimental data reported in the literature. | A State Equation Model of a Single-Phase Grid-Connected Inverter Using a Droop Control Scheme With Extra Phase Shift Control Action | Frequency and voltage droops;parallel connection;phase feedback;sinusoidal pulsewidth modulation inverters;small-signal analysis | Mathematical model;Inverters;Reactive power;Damping;Active filters;Polynomials
A three-level inverter produces six active vectors, each of normalized magnitudes 1, 0.866, and 0.5, besides a zero vector. The vectors of relative length 0.5 are termed pivot vectors. The three nearest voltage vectors are usually used to synthesize the reference vector. In most continuous pulsewidth-modulation (PWM) schemes, the switching sequence begins from a pivot vector and ends with the same pivot vector. Thus, the pivot vector is applied twice in a subcycle or half-carrier cycle. This paper proposes and investigates alternative switching sequences, which use the pivot vector only once but employ one of the other two vectors twice within the subcycle. The total harmonic distortion (THD) in the fundamental line current pertaining to these novel sequences is studied theoretically as well as experimentally over the whole range of modulation. Compared with centered space vector PWM, two of the proposed sequences lead to reduced THD at high modulation indices at a given average switching frequency. | Novel Switching Sequences for a Space-Vector-Modulated Three-Level Inverter | Harmonic analysis;harmonic distortion;multilevel inverter;neutral-point clamped (NPC) inverter;pulsewidth modulation;space vector;stator flux ripple;voltage source inverter | Inverters;Switches;Pulse width modulation;Redundancy;Switching frequency;Rails
Due to the large-scale implementation of distributed generation, the power delivery system is changing gradually from a “vertically” to a “horizontally” controlled and operated structure. This transition has prompted the emergence of the active distribution network (ADN) concept as an efficient and flexible distribution system to deal with various challenging issues. This paper addresses a multiagent system (MAS) as a suitable technology to manage autonomous control actions and perform the coordination in an ADN. In this agent-based ADN a smart power router is implemented, which can flexibly integrate network areas and optimally manage power flows. Operational and control functions of the power router has been investigated in a laboratory experiment. In this lab setup, a configuration of the power router is established in a combination of a three-inverter system and an agent. The experiments show that the ADN can operate in an efficient and flexible way with the support of the power router interface. The control function of the inverters and the operation of MAS are thoroughly verified. | Smart Power Router: A Flexible Agent-Based Converter Interface in Active Distribution Networks | Active distribution network;multiagent system;smart grid | Inverters;Voltage control;Voltage measurement;Switches;Laboratories;Wind turbines
An extended true-single-phase-clock (E-TSPC) based divide-by-2/3 counter design for low supply voltage and low power consumption applications is presented. By using a wired or scheme; only one transistor is needed to implement both the counting logic and the mode selection control. This can enhance the working frequency of the counter due to a reduced critical path between the E-TSPC flip flops (FFs). Since the number of transistor stacking between the power rails is kept at merely two, the proposed design is sustainable to low V<sub>DD</sub> operations (531 MHz at 0.6 V V<sub>DD</sub>) for the power saving purpose. Simulation results show that compared with two classic E-TSPC based designs in 0.18 m process technology, as much as 16.4% in operation speed and 39% in power-delay-product can be achieved by the proposed design. | Low Voltage and Low Power Divide-By-2/3 Counter Design Using Pass Transistor Logic Circuit Technique | Extended true-single-phase-clock flip flops (E-TSPC FF);low power;low voltage;prescaler | Radiation detectors;Inverters;MOSFETs;Logic gates;Power demand;Clocks
The main drawback of line-interactive and passive standby uninterruptible power supplies (UPS) is the transfer time when changing from normal mode of operation to battery mode of operation. During this time, the critical loads protected by the UPS are under the influence of the grid disturbance that forced the mode change. On the other hand, equipment protected by a double-conversion UPS is never affected by disturbance in the mains. Unfortunately, the efficiency of this topology is lower and its size and cost are considerably higher. Hence, the elimination of the transfer process between modes in line-interactive and passive standby UPSs would make them more competitive than double-conversion UPSs in many situations. In this paper, a method for eliminating the transfer time is proposed. It is based on a half-bridge inverter with a hysteretic controller whose output voltage is only applied to the load during the transfer time. Considering the random nature of the grid failures and the short duration of the transfer time, the design and selection of the components are nothing but standard. This also leads to a nonstandard hysteretic controller that needs to be fully analyzed. Experimental results are provided for a 750-W line-interactive UPS whose transfer time of 4 ms was eliminated by the proposed system. | Elimination of the Transfer-Time Effects in Line-Interactive and Passive Standby UPSs by Means of a Small-Size Inverter | Hysteretic controller;line-interactive uninterruptible power supplies (UPSs);transfer time in UPSs | Uninterruptible power systems;Capacitors;Inverters;Equations;Inductors;Voltage control;Mathematical model
This paper presents tunable lumped-element bandstop filters for the UHF-band cognitive radio systems. The two-pole filters are implemented using lumped elements with both single- and back-to-back silicon varactor diodes. The single diode filter tunes from 470 to 730 MHz with a 16-dB rejection bandwidth of 5 MHz and a filter quality factor of 52-65. The back-to-back diode filter tunes from 511 to 745 MHz, also with a 16-dB rejection bandwidth of 5 MHz and a quality factor of 68-75. Both filters show a low insertion loss of 0.3-0.4 dB. Nonlinear measurements at the filter null with Δ<i>f</i> = 2 MHz show that the back-to-back diode filter results in 12-dBm higher third-order intermodulation intercept point than the single diode filter. A scaling series capacitor is used in the resonator arm of the back-to-back diode filter and allows a power handling of 25 dBm at the 16-dB rejection null. The cascaded response of two tunable filters is also presented for multiband rejection applications, or for a deeper rejection null (&gt;;36 dB with 0.6-dB loss at 600 MHz). The topology can be easily extended to higher order filters and design equations are presented. | Lumped-Element Fully Tunable Bandstop Filters for Cognitive Radio Applications | Bandstop filter;cognitive radio;lumped element | Bandwidth;Inverters;Resonator filters;Microwave filters;Integrated circuit modeling;Capacitors;Filtering theory
This paper describes the design of a compact and highly repetitive pulsed power modulator based on semiconductor switches. Output specifications of the proposed modulator are as follows: variable output pulse voltage, 1-10 kV; width, 1-10 μs; pulse repetition rate (PRR), 1-50,000 pps; and average output power, 10 kW. The proposed solid-state pulsed power modulator has two main parts: an IGBT stack that hasa gate drive circuit for the pulse output with a variable pulse width and repetition rate, and a capacitor charger that has a controllable output voltage. To connect all the storage capacitors in a series for high voltage pulses, a simple and reliable IGBT stack structure was proposed based on the Marx generator. In addition, the gate driver circuit, which supplies power and signals to all the IGBTs simultaneously, was introduced. This providesa superior protection function against the arc and the short. To charge the storage capacitors, a novel 10 kW (10 kV, 1 A) high voltage capacitor charger with the combined advantage of a series-loaded resonant converter and a ZVS (zero-voltage-switching) full-bridge pulse width modulation (PWM) converter was proposed and designed especially for the solid-state pulsed power modulator. Theexperiment results verified that the proposed scheme and structure can be used effectively for a high voltage pulsed power modulator that requires variable voltage, repetition rate, and pulse width, depending on the process of the applications. | Compact and high repetitive pulsed power modulator based on semiconductor switches | Pulse generation;solid-state pulsed power modulator;Marx generators;pulsewidthmodulated power converters;highvoltage directcurrent converters | Capacitors;Insulated gate bipolar transistors;Modulation;Logic gates;Inverters;Switches;Voltage control
Stress grading (SG) coatings used in high voltage rotating machines are considerably affected when the machines are controlled by adjustable speed drives. In some applications the SG coatings are subjected not only to voltage components of high frequency associated with the switching devices used by the drive but also to a component of the fundamental frequency above 100 Hz. In this work, the heat generated on SG coatings under multi-level PWM waveforms is studied. The effect of the fundamental frequency, rise time, switching frequency and number of voltage levels, on the resistive heat generation is computed by using a circuit model implemented in PSCAD/EMTDC, which takes into account the nonlinear behavior of the material. According to the results, with a PWM waveform, the average heat density increases with the fundamental frequency, but this increment is considerably smaller than that expected with a pure sinusoidal waveform. Also the simulation results show how a reduction of the average resistive heat in the stress grading coating can be expected as the rise time of the pulses is increased by means of a suitable dV/dt filter. However, the effect of changes on the fundamental frequency or rise time of the pulses on the average heat is less significant compared to the changes in the switching frequency, one of the features of more influence on the heat generation. An increment in the number of levels of the PWM waveform produces a significant reduction in the average heat. With a 5 level configuration the resistive heating becomes similar in magnitude and distribution to the one produced by a pure sinusoidal voltage waveform. | Modeling of heat generated on stress grading coatings of motors fed by multilevel drives | insulation;stress grading coating;pulse width modulation;motor;variable speed drives | Heating;Coatings;Stress;Switching frequency;Pulse width modulation;Time frequency analysis;Inverters
Highly flexible and mechanically stable organic thin-film transistors (OTFTs) have been fabricated using a very simple approach. Very thin parylene C films have been realized and employed as a freestanding gate dielectric for the realization of OTFTs. We demonstrate that this approach can be employed for scaling down the operating voltage in OTFTs and complementary inverters just by lowering the final free-standing film thickness. Moreover, it has also been demonstrated that the device electrical behavior is scarcely sensitive to mechanical deformation, opening the way for the realization of highly flexible foldable electronics. | Fully Deformable Organic Thin-Film Transistors With Moderate Operation Voltage | Flexible devices;organic electronics;organic-semiconductor (OSC) thin-film transistors (TFTs) | Organic thin film transistors;Substrates;Pentacene;Dielectrics;Logic gates
In this paper, a single-phase grid-connected transformerless photovoltaic inverter for residential application is presented. The inverter is derived from a boost cascaded with a buck converter along with a line frequency unfolding circuit. Due to its novel operating modes, high efficiency can be achieved because there is only one switch operating at high frequency at a time, and the converter allows the use of power MOSFET and ultrafast reverse recovery diode. It also features a robust structure because the phase leg does not have a shoot-through issue. This paper begins with theoretical analysis and modeling of this boost-buck converter-based inverter. And the model indicates that small boost inductance will lead to an increase in the resonant pole frequency and a decrease in the peak of Q, which results in easier control and greater stability. Thus, interleaved multiple phases structure is proposed to have small equivalent inductance; meanwhile, the ripple can be decreased, and the inductor size can be reduced as well. A two-phase interleaved inverter is then designed accordingly. Finally, the simulation and experiment results are shown to verify the concept and the tested efficiency under 1-kW power condition is up to 98.5%. | Derivation, Analysis, and Implementation of a Boost–Buck Converter-Based High-Efficiency PV Inverter | Grid-tied;high efficiency;inverter;photovoltaic (PV) | Inverters;Switches;Frequency conversion;Analytical models;Switching circuits;Inductors;Resonant frequency
The windup phenomenon appears and results in performance degradation when the proportional-integral-derivative (PID) controller output is saturated. Integral windup is analyzed on the PI plane, and a new anti-windup PID controller is proposed to improve control performance of variable-speed motor drives and is experimentally applied to the speed control of a vector-controlled induction motor driven by a pulse width-modulated voltage source inverter. The steady-state value of the integral state is predicted while the PID controller output is saturated, and this value is utilized as an initial value of the integral state when the PID controller begins to operate in a linear range. Simulation and experiments result in more similar speed responses against load conditions and step reference change over conventional anti-windup schemes. Control performance, such as overshoot and settling time, is very similar to that determined by PID gain in the linear range. | Anti-Windup PID Controller With Integral State Predictor for Variable-Speed Motor Drives | Anti-windup proportional-integral-derivative (PID) control;integral state prediction;variable-speed motor drives | Steady-state;Induction motors;Torque;Motor drives;Windup;Rotors;Trajectory
Pseudo-CMOS inverters operating at 2 V and comprising four p-type organic transistors with ultrahigh gain are fabricated using self-assembled monolayer gate dielectrics. The inverter gain is as large as 302 at an operation voltage of 2 V, whereas the minimum operation voltage is as small as 0.5 V. The oscillation frequency of a five-stage ring oscillator comprising pseudo-CMOS inverters is 4.27 kHz at 2 V, corresponding to 23.4 μs of propagation delay per stage. This is the fastest among organic circuits operating at low voltage. Pseudo-CMOS amplifier circuits show a large gain of 240 for a 3.0-mV input voltage. | Organic Pseudo-CMOS Circuits for Low-Voltage Large-Gain High-Speed Operation | Design for manufacture;logic circuits;organic materials;organic thin-film transistors (TFTs) | Transistors;Inverters;Propagation delay;Ring oscillators;Logic gates;Dielectrics;Tuning
We have successfully fabricated a novel 3-D vertically stacked complementary metal–oxide–semiconductor hybrid inverter using a lower p-type poly-Si thin-film transistor (TFT) and an upper n-type amorphous Ga–In–Zn–O (a-GIZO) TFT. The device was fabricated step by step, starting from the fabrication of the lower poly-Si TFT via a high-temperature process to the fabrication of the upper a-GIZO TFT via a low-temperature process; this was done to prevent damage to the TFTs and to optimize their characteristics. The entire process was further simplified by the coplane gate structure that allows successive formation of the a-GIZO TFT on the poly-Si TFT. The transfer characteristics show clear inverter actions, indicating high performances of the TFTs. | Simple Fabrication of a Three-Dimensional CMOS Inverter Using p-Type Poly-Si and n-Type Amorphous Ga–In–Zn–O Thin-Film Transistors | Inverters;LTPS;oxide thin-film transistor (TFT);TFTs;3-D | Thin film transistors;Inverters;CMOS integrated circuits;Fabrication;Logic gates;Performance evaluation;Electrodes
The distribution static compensator (DSTATCOM) is used for load compensation in power distribution network. In this paper, a new topology for DSTATCOM applications with nonstiff source is proposed. The proposed topology enables DSTATCOM to have a reduced dc-link voltage without compromising the compensation capability. It uses a series capacitor along with the interfacing inductor and a shunt filter capacitor. With the reduction in dc-link voltage, the average switching frequency of the insulated gate bipolar transistor switches of the DSTATCOM is also reduced. Consequently, the switching losses in the inverter are reduced. Detailed design aspects of the series and shunt capacitors are discussed in this paper. A simulation study of the proposed topology has been carried out using power systems computer-aided design simulator and the results are presented. Experimental studies are carried out to verify the proposed topology. | A DSTATCOM Topology With Reduced DC-Link Voltage Rating for Load Compensation With Nonstiff Source | Average switching frequency;dc-link voltage;distribution static compensator (DSTATCOM);hybrid topology;nonstiff source | Capacitors;Topology;Impedance;Switching frequency;Inverters;Shunts (electrical);Reactive power
Frequently considered one of the promising solutions for grid connection of the photovoltaic (PV) power generation system, module-integrated converters have been the focus of numerous papers. Most of the proposed approaches thus far have relied on the use of series string of the dc-dc converter to create a high-voltage string connected to the dc-ac inverter. The boost converter is better in this application. However, under inhomogeneous irradiation, the power generated by each PV module and the output dc voltage of each boost become unbalanced so that the output currents of each boost are balanced and equal to the string current. In this case, the boost converter cannot always deliver all the power from a mixture of shaded panels and those delivering full power. In this paper, a nondissipative string current diverter is proposed to overcome this problem. One important feature of the proposed circuit herein is the ability to effectively decouple each converter from the rest of the string, making it insensitive to change in the string current. Hence, it is possible to obtain the maximum power from the PV module with the maximum power point tracking algorithm implemented on each dc-dc converter and to do so at the optimum efficiency. The simulation and experimental results verify that the proposed topology exhibits notable performances despite inhomogeneous irradiation. On the other hand, the string current diverter circuit is very easy to control and does not operate without inhomogeneous irradiation, so the topology efficiency is improved for any type of irradiation. | Nondissipative String Current Diverter for Solving the Cascaded DC–DC Converter Connection Problem in Photovoltaic Power Generation System | Cascaded dc–dc converter;inhomogeneous irradiation;photovoltaic (PV) power generation;string current diverter | Topology;Radiation effects;Nonhomogeneous media;Photovoltaic cells;Arrays;Switches;Integrated circuit modeling
This paper presents a new type of three-phase voltage source inverter (VSI), called three-phase dual-buck inverter. The proposed inverter does not need dead time, and thus avoids the shoot-through problems of traditional VSIs, and leads to greatly enhanced system reliability. Though it is still a hard-switching inverter, the topology allows the use of power MOSFETs as the active devices instead of IGBTs typically employed by traditional hard-switching VSIs. As a result, the inverter has the benefit of lower switching loss, and it can be designed at higher switching frequency to reduce current ripple and the size of passive components. A unified pulsewidth modulation (PWM) is introduced to reduce computational burden in real-time implementation. Different PWM methods were applied to a three-phase dual-buck inverter, including sinusoidal PWM (SPWM), space vector PWM (SVPWM) and discontinuous space vector PWM (DSVPWM). A 2.5 kW prototype of a three-phase dual-buck inverter and its control system has been designed and tested under different dc bus voltage and modulation index conditions to verify the feasibility of the circuit, the effectiveness of the controller, and to compare the features of different PWMs. Efficiency measurement of different PWMs has been conducted, and the inverter sees peak efficiency of 98.8% with DSVPWM. | Three-Phase Dual-Buck Inverter With Unified Pulsewidth Modulation | Dual-buck inverter;three-phase inverter;unified PWM;voltage source inverter | Inverters;MOSFETs;Space vector pulse width modulation;Switching loss;Aerospace electronics;Switches
We report on CMOS temperature sensors that work by measuring temperature-dependent delays in CMOS inverters. Two new features distinguish this work from the prior delay-based temperature sensors. First, our sensor operates with simple, low-cost one-point calibration. Second, it uses delay-locked loops (DLLs) to convert inverter delays to digital temperature outputs: the use of DLLs enables low energy (0.24 μJ/sample) and high bandwidth (5 kilo-samples/s), facilitating fast thermal monitoring. After calibration, measurement errors for 15 chips fabricated in digital CMOS 0.13 μm fall within -4.0~4.0 °C in a temperature range of 0~100 °C, where the temperature chamber used has a control uncertainty of ±1.1 °C. Microprocessor thermal profiling can be a potential application. | Time-Domain CMOS Temperature Sensors With Dual Delay-Locked Loops for Microprocessor Thermal Monitoring | CMOS;delay locked loops (DLLs);microprocessors;temperature sensors;time-to-digital converters (TDCs) | Delay;Temperature measurement;Temperature sensors;Calibration;Inverters;CMOS integrated circuits;Temperature dependence
We demonstrate a 1.2-8.6 GHz two-stage distributed amplifier (DA) with cascade gain cell, which constitutes two enhanced CMOS inverters, using standard 0.18 μm CMOS technology. Multiple noise suppression techniques, including three noise-suppression/gain-peaking inductors and an RL terminal network, were used to achieve flat and low noise figure (NF) and flat and high power gain (¦S<sub>21</sub>¦) at the same time. At low-gain (LG) mode, the DA achieved ¦S<sub>21</sub>¦ of 11.41 ± 1.39 dB and an average NF of 3.74 dB for frequencies 1.2 ~ 8.6 GHz with a power dissipation (P<sub>DC</sub>) of 9.85 mW. At high-gain (HG) mode, the DA consumed 46.85 mW and achieved flat and high ¦S<sub>21</sub>¦ of 17.1 ± 1.5 dB with an average NF of 3.52 dB for frequencies 1.5 ~ 8.2 GHz. | A High-Performance Distributed Amplifier Using Multiple Noise Suppression Techniques | CMOS;distributed amplifier (DA);high gain;low noise;low power;noise suppression technique | Gain;Noise measurement;CMOS integrated circuits;Noise;Mercury (metals);Frequency measurement;Computer architecture
A 2.5-GHz phase-locked loop (PLL) employing a low-power active switched-capacitor loop filter is presented. A subthreshold inverter-based active loop filter is presented and analyzed. Advantages such as type-II loop dynamics, low reference spurs, and small on-chip capacitors are achieved. In addition, 1/f noise of the inverter amplifier can be suppressed by the filter's auto-zeroing operation. The prototype is designed and fabricated in a 0.18- μm CMOS technology. Measurement results show phase noise of -86 dBc/Hz at a 100-kHz offset, -124.0 dBc/Hz at a 3-MHz offset, and a reference spur level of -64 dBc. The PLL consumes about 16 mW with 0.46 mW dedicated to the loop filter active components. | A High-Performance PLL With a Low-Power Active Switched-Capacitor Loop Filter | Active filters;phase-locked loops (PLLs);radio-frequency integrated circuits;switched-capacitor (SC) circuits | Phase locked loops;Voltage-controlled oscillators;Charge pumps;Phase noise;Capacitors;Inverters
This paper presents the analyzed results of both dynamic simulations and steady-state performance of a tidal power generation system (TPGS) containing a permanent-magnet synchronous generator (PMSG) driven by a tidal turbine through a gearbox. The stator windings of the tidal PMSG are connected to an onshore distribution system through an ac-to-dc converter, a dc-to-ac inverter, a step-up transformer, and a transmission cable. A d-q axis equivalent-circuit model is employed to establish complete dynamic equations of the studied system under three phase balanced loading conditions. A frequency-domain approach based on eigenvalue analysis and a time-domain scheme based on nonlinear-model simulations are both carried out to systematically determine the dynamic stability of the studied system under different operating conditions. It can be concluded from the simulation results that the studied TPGS subject to different disturbance conditions can maintain stable operation. | Dynamic Stability Analysis of a Tidal Power Generation System Connected to an Onshore Distribution System | Dynamic stability;eigenvalue;nonlinear-model simulations;permanent-magnet synchronous generator (PMSG);tidal power generation system (TPGS);tidal turbine (TT) | Mathematical model;Eigenvalues and eigenfunctions;Permanent magnet motors;Wind turbines;Inverters;Stability analysis;Power generation
The winding changeover technique is an effective method for extending the operational speed range of permanent magnet synchronous machines (PMSMs). Unlike three-phase machines which could be wound in wye or delta connections, there are three possible connections, i.e., star, pentagon, and pentacle for five-phase electric machines. In this work, the effects of these three winding connections on a five-phase PMSM performance are studied. First, based on the mathematical model and finite-element analysis, the effects of different stator winding connections on torque-speed and efficiency characteristics are investigated. Then, the complete electric machine drive system including the winding changeover mechanism is simulated to present its dynamic performance. Finally, experimental results are provided to show the transient and steady-state operation of a five-phase PMSM with star, pentagon, and pentacle winding connections. | Wide Operational Speed Range of Five-Phase Permanent Magnet Machines by Using Different Stator Winding Configurations | Multiphase machines;permanent magnet synchronous machine (PMSM);stator winding configurations;wide operational speed range (OSR) | Windings;Inverters;Stator windings;Torque control;Core loss;Permanent magnet machines
Characterized by low leakage current and low voltage stress of the power device, a neutral point clamped three-level inverter (NPCTLI) is suitable for a transformerless photovoltaic (PV) grid-connected system. Unfortunately, the shoot-through problem of bridge legs still exists in an NPCTLI, so its operation reliability is degraded. An improved three-level grid-connected inverter is proposed based on the NPCTLI and the dual-buck half-bridge inverter (DBHBI), and which avoids the shoot-through problem. The proposed topology guarantees no switching-frequency common-mode voltage and no shoot-through risk. Furthermore, the freewheeling diode of bridge legs of the DBHBI can be removed taking into consideration the unity power factor of grid current, and a straightforward topology is thus derived. The new topology is referred to as split-inductor NPCTLI (SI-NPCTLI). The operation mode, common-mode characteristic, and control strategy are analyzed. Finally, both the simulation and the experimental results of a 1-kW SI-NPCTLI prototype verify the analysis. | Transformerless Split-Inductor Neutral Point Clamped Three-Level PV Grid-Connected Inverter | Dual-buck half-bridge inverter (DBHBI);neutral point clamped three-level inverter (NPCTLI);photovoltaic (PV) grid-connected inverter;transformerless | Inverters;Leakage current;Bridge circuits;Topology;Leg;Reliability;Inductors
The unfolding-type flyback inverter operating in discontinuous conduction mode (DCM) is popular as a low-cost solution for a photovoltaic (PV) ac module application. This paper aims to improve the efficiency by using a scheme based on continuous conduction mode (CCM) for this application. Design issues, both for the power scheme and the control scheme, are identified and trade-offs investigated. An open-loop control of the secondary current, based on feedback control of the primary current, is proposed in order to bypass the difficulties posed by the moving right half plane zero in the duty cycle to secondary current transfer function. The results presented show an improvement of 8% in California efficiency compared to the benchmark DCM scheme for a 200-W PV module application. The output power quality at rated power level is capable of meeting IEC61727 requirements. The stability of the flyback inverter in CCM has been verified at selected working conditions. | A Low Cost Flyback CCM Inverter for AC Module Application | Current control;distributed power generation;inverters;power quality;power system stability;solar energy | Inverters;Switches;Steady-state;Photovoltaic systems;Topology;Capacitors
A review of capacitor fundamentals and technology that is intended for the clarification of the modes of operation of the broad spectrum of capacitors, including paper/polymeric films, electrolytics, and ceramics, is presented. How each class of capacitor performs in both low- and high-power electronics is discussed in detail, with emphasis upon delineating those factors affecting life, reliability, maintainability, and environmental compatibility, of systems in which the capacitor is a required element. Diagnostic measurement techniques for quality assessment, noninvasive life determination, and system continuity of performance under component aging are analyzed and compared. Particular emphasis is given to the influence of the mode of operation of the capacitor upon life and reliability, including energy discharge, low- and high-frequency filtering in AC and DC systems, AC resonant inverters, and switch-mode power supply use, along with transient pulse filtering applications. Practical factors as delineated by manufacturers in the field are discussed in depth.&lt;<ETX>&gt;</ETX> | Capacitors |  | Capacitors;Polymer films;Power system reliability;Filtering;Pulsed power supplies;Paper technology;Ceramics;Maintenance;Measurement techniques;Quality assessment
Power converters consisting of naturally commutated thyristors such as cycloconverters and current source inverters were the first to be used in driving electrical motors with variable speed, but now, due to their inferior performance compared to forced commutated converters, their use is restricted in the high voltage/high power range where the performance and cost of forced commutated switching devices are not yet competitive. Hybrid cycloconverters proposed recently are capable of improving the performance of cycloconverters by adding an auxiliary forced commutated inverter with reduced installed power. It will be shown that the new topology is not only able to improve the quality of the output voltage but is also able to enhance the control over the circulating current and, therefore, for some of the cycloconverter arrangements, to improve the input power quality. This paper evaluates the performance of a few standard and hybrid cycloconverter arrangements using both simulation and experimental results. | Assessing the Benefits of Hybrid Cycloconverters | Circulating current;computer simulation;cycloconverter;frequency response;hybrid converter system;power quality;pulse width modulation inverters;system testing;thyristors | Voltage control;Inverters;Bridge circuits;Thyristors;Capacitors;Topology;Switches
In this paper, a new technique for controlling dc-dc resonant converters is investigated. A variable inductance is used to control and regulate the dc output voltage maintaining constant switching frequency for the half-bridge transistors. The output voltage characteristics of the series resonant and parallel resonant converters under the proposed magnetic control are obtained and analyzed. In order to evaluate the proposed technique, a laboratory prototype for a 48 V-input 5 V/10 A-output 500 kHz parallel resonant converter is presented. A methodology for obtaining the converter dynamic response using a step response test is carried out. From the dynamic response, a compensator for operating the converter at closed loop is developed and tested in the laboratory. The results prove that the proposed technique is suitable for controling resonant inverters at constant frequency using a low-cost half-bridge inverter. | Analysis, Design, and Experimentation on Constant-Frequency DC-DC Resonant Converters With Magnetic Control | Closed loop operation;constant switching frequency;dc-dc converters;low EMI;magnetic control;magnetic regulator;resonant conversion;variable inductance | Inductance;Magnetic resonance;Frequency conversion;Voltage control;Magnetic circuits;Laboratories
This paper presents the development of a universal electronic ballast for TL5 lamps. The intent is to efficiently operate the maximum number of TL5 lamps with different power ratings at nominal power, using a resonant variable inductance, provided by a magnetic regulator, while maintaining the switching frequency constant. A microcontroller and additional digital circuitry are used to command a dc-dc buck converter to supply the necessary dc control current to the magnetic regulator and to regulate the switching frequency of the half-bridge resonant inverter that supplies the lamp. The selection of the resonant capacitance is done in order to comply with the SoS limits established for each lamp. Experimental results with lamps ranging from 14 to 49 W, operating with high efficiency and high output, are presented in this paper. | Constant-Frequency Magnetically Controlled Universal Ballast With SoS Compliance for TL5 Fluorescent Lamps | Electronic ballast;electrode heating;fluorescent lamp;lamp detection;magnetic regulator;resonant circuit;SoS limits;universal ballast;variable inductance | Electronic ballasts;Switching frequency;RLC circuits;Magnetic resonance;Regulators;Inductance
This paper presents a systemic design of induction cooker with convex bottom Chinese wok for commercial applications. The significant impacts of high-power commercial induction cooker to the global environments are first examined. On the basis of analyzing the coil characteristics and performance requirements, the overall power structure of the induction cooker is designed with underlying operation principle explained. In addition, the associated control algorithms for the power regulation are studied in detail. The feasibility of applying each control scheme for the high power induction cooker system is also analyzed. In particular, the loss analysis of switches facilitates comparing the obtained results by adopting different control methods. In order to achieve high electrical and thermal performances, this research proposes an optimized hybrid power regulation strategy. The block diagram of the control strategy is given, with simulation conducted to evaluate the achievable performance of the proposed solution. Finally, comprehensive experiments including thermal pattern examination tests, efficiency tests, as well as electromagnetic interference tests are carried out. The experimental results sufficiently verify the validity and reliability of the presented commercial induction cooker. | Systematic Approach to High-Power and Energy-Efficient Industrial Induction Cooker System: Circuit Design, Control Strategy, and Prototype Evaluation | Control strategy;induction heating;inverter;thermal performance;zero voltage switching (ZVS) | Coils;Inverters;Zero voltage switching;Electromagnetic heating;Inductance;Resonant frequency
We present several fully printed organic complementary circuits using n- and p-type organic thin-film transistors. n-Type and p-type devices are developed on a flexible polyethylene-naphthalate substrate. All organic layers are deposited using a low-cost screen-printing technique. The inverters show a high gain and a switching point at exactly <i>VDD</i>/2. A seven-stage voltage-controlled oscillator (VCO) is designed with an organic output buffer, using the n- and p-type organic transistors. This VCO oscillates at a frequency of 186 Hz. Finally, two complementary differential amplifiers with high gain and large bandwidth are presented. The amplifiers only draw a 1-μA current from a 40-V power supply. | High-Gain Fully Printed Organic Complementary Circuits on Flexible Plastic Foils | Amplifier;foil;inverter;organic;thin film | Inverters;Transistors;Voltage-controlled oscillators;Voltage measurement;Gain;Plastics;Noise
Schemes for probabilistic computation can exploit physical sources to generate random values in the form of bit streams. Generally, each source has a fixed bias and so provides bits with a specific probability of being one. If many different probability values are required, it can be expensive to generate all of these directly from physical sources. This paper demonstrates novel techniques for synthesizing combinational logic that transforms source probabilities into different target probabilities. We consider three scenarios in terms of whether the source probabilities are specified and whether they can be duplicated. In the case that the source probabilities are not specified and can be duplicated, we provide a specific choice, the set {0.4, 0.5} ; we show how to synthesize logic that transforms probabilities from this set into arbitrary decimal probabilities. Further, we show that for any integer <i>n</i> ≥ 2, there exists a single probability that can be transformed into arbitrary base-<i>n</i> fractional probabilities. In the case that the source probabilities are specified and cannot be duplicated, we provide two methods for synthesizing logic to transform them into target probabilities. In the case that the source probabilities are not specified, but once chosen cannot be duplicated, we provide an optimal choice. | Transforming Probabilities With Combinational Logic | Logic synthesis;probabilistic logic;probabilistic signals;random bit streams;stochastic bit streams | Logic gates;Transforms;Inverters;Switching circuits;Probabilistic logic;Generators;Polynomials
In this paper, we analyze the effect of clock slew in subthreshold circuits. Specifically, we address the issue that variations in clock slew at the register control can cause serious timing violations. We show that clock slew variations can cause frequency targets to deviate by as much as 28% from the design goals. Based on these observations, we recognize the importance of clock slew control in subthreshold circuits. We propose a systematic approach to design the clock tree for subthreshold circuits to reduce the clock slew variations while minimizing the energy dissipation in the tree. The combined approach, including the wire sizing and dynamic nodal capacitance control, can achieve better slew control (and better timing control) at lower energy in subthreshold circuits. | Analysis and Design of Energy and Slew Aware Subthreshold Clock Systems | Design automation;reliability;system analysis and design | Clocks;Wires;Capacitance;Delay;Logic gates;Inverters;Threshold voltage
A ferroelectric liquid crystal (FLC) shutter array with an a-Si:H thin-film transistor (TFT) drive, designed for a low-cost and high-performance optical printing head, is presented. The a-Si:H TFT driver consists of inverter circuits, switch TFTs, and matrix circuits. A block driving method was employed to compensate for the low operating speed of the a-Si:H TFTs. The 256-dot, 300-dot/in resolution prototype device mounted in a printing head shows an over-30 contrast ratio and an 8-page/min operating speed. Additional measurements on this device demonstrate the possibility of operation with a 24-page/min speed at a 600 dot/in resolution.&lt;<ETX>&gt;</ETX> | Ferroelectric liquid-crystal shutter array with a-Si:H TFT driver |  | Ferroelectric materials;Thin film transistors;Driver circuits;Optical arrays;Printing;Liquid crystals;Optical design;Inverters;Switching circuits;Optical switches
Dynamically accurate torque control is an essential prerequisite for higher performance motor drive systems. For ac induction motors (IMs), the two most established strategies are direct torque control (DTC) and vector or field orientated control. DTC directly switches the inverter to regulate torque without requiring explicit stator current regulation. However, it suffers from variable switching frequency and is more challenging to implement in digital controllers. Vector control separately regulates the “torque” and “flux” producing components of the motor stator current and is readily suited to a digital implementation with a constant switching frequency. However, it requires accurate current control to be effective, typically achieved using a linear current regulation system. The principles of linear current regulation are well established and have been researched intensively over many years. However, their quantitative design is still an uncertain mix of theory and practice, including in particular how to best set the regulator gains. This paper addresses this issue, by presenting a precisely matched comparative analysis of three alternative PI, and a hysteresis-based, current regulation strategies, suitable for use in a “standard” vector control IM drive. The results show that properly tuned, all four strategies have essentially the same performance, suggesting that the choice between them needs really only be made on the basis of convenience of implementation and/or cost. | Current Regulation Strategies for Vector-Controlled Induction Motor Drives | Current regulation;dq;field orientation;hysteresis;P+Resonant (PR);Proportional + Integral (PI);stationary frame;synchronous frame;vector drive | Induction motors;Regulators;Torque;Current control;Rotors;Hysteresis motors
For the islanded operation of a microgrid, several control strategies have been developed. For example, voltage-based droop control can be implemented for the active power control of the generators and the control of the active loads. One of the main advantages of a microgrid is that it can be implemented as a controllable entity within the electrical network. This requires the ability of the utility grid to control or influence the power exchange with the microgrid by communicating with only one unit. However, little research has been conducted on controlling the power transfer through the point of common coupling (PCC). This paper addresses this issue by introducing the concept of a smart transformer (ST) at the PCC. This unit controls the active power exchange between a microgrid and the utility grid dependent on the state of both networks and other information communicated to the ST. To control the active power, the ST uses its taps that change the microgrid-side voltage at the PCC. This voltage-based control of the ST is compatible with the voltage-based droop control of the units in the microgrid that is used in this paper. Hence, the microgrid units can automatically respond to changes of ST set points and vice versa. Several simulation cases are included in this paper to demonstrate the feasibility of the ST concept. | Voltage-Based Control of a Smart Transformer in a Microgrid | Active load control;active power control;droop control;islanded microgrid;point of common coupling (PCC);voltage-source inverter (VSI) | Voltage control;Generators;Power markets;Power control;Smart grids;Reactive power;Couplings
This paper presents an analysis and experimental results for a frequency-controlled series-resonant dc-dc converter that consists of a Class-D zero-voltage-switching (ZVS) series-resonant inverter and a center-tapped synchronous rectifier. If the dc output voltage is low, the efficiency of the converter is dominated by the efficiency of the rectifier. Low on-resistance metal-oxide-semiconductor field-effect transistors (MOSFETs) are used in the rectifier instead of diodes because the forward voltage drop across the rectifying device is low, resulting in a high efficiency. The dc output voltage is regulated against variations in the load resistance and the dc input voltage by varying the operating frequency. Experimental results are presented for a converter with a dc input voltage of 150 V, an output voltage of 5 V, and a dc load resistance ranging from 0.5 to 5.5 R. The measured efficiency was 86% for a 50 W output and 89% for a 25 W output. The theoretical results were in good agreement with the measured results. | Frequency-controlled series-resonant converter with synchronous rectifier |  | Frequency conversion;Rectifiers;Electrical resistance measurement;DC-DC power converters;Zero voltage switching;Inverters;Low voltage;FETs;MOSFETs;Diodes
This paper presents an inverter parallel system with a corresponding networked control strategy for parallel operations. In this system, all the modules have the same circuit configuration and two control loops: the inner control loop is used for output voltage regulation, and the outer loop is used for accurate power-sharing regulation formulated by a weighted power function with networked data. The method with low-bandwidth communication is employed to achieve the superior load-sharing accuracy compared to droop-only scheme. In addition, good robustness can be obtained in the case of communication failure. A state-space model has been developed to describe the dynamics of the active and reactive power of the networked parallel-connected inverter system. We also present the methodologies of predicting stability for system with time delay and data drop-out due to the use of network-in-the-loop of this networked parallel inverter system. Experimental results are also shown to validate the effectiveness and advantages of the proposed networked parallel inverter system. | Theoretical and Experimental Investigation of Networked Control for Parallel Operation of Inverters | Data drop-out;inverter;load sharing;networked control;parallel operation;time delay | Inverters;Reactive power;Mathematical model;Impedance;Stability analysis;Equations;Networked control systems
This paper presents an alternative to the traditional dc-dc converter interfacing the battery with the inverter dc bus in plug-in hybrid electric vehicle (HEV) traction drives. The boost converter used in commercial HEVs meets with obstacles when it comes to upgrading the power rating and achieving high efficiency while downsizing the converter. A four-level flying-capacitor dc-dc converter is explored that can overcome these drawbacks by dramatically reducing the inductance requirement. A special case of the four-level converter, the 3X dc-dc converter, operates at three discrete output/input voltage ratios, thus further reducing the inductance requirement to a minimal value (almost zero). When further compared to its switched-capacitor dc-dc converter counterparts, the 3X dc-dc converter can be operated at variable output/input voltage ratios without sacrificing efficiency, and it lowers the capacitance requirement by utilizing the parasitic inductance. The operating principle, current ripple analysis, the transient control to limit the inrush current, and power loss analysis are introduced. Experimental results of a 55-kW prototype are provided to demonstrate the principle and analysis of this topology. | 55-kW Variable 3X DC-DC Converter for Plug-in Hybrid Electric Vehicles | DC-DC power conversion;multilevel converter;pulse width modulation;voltage dividers;voltage multipliers | Switches;Inductors;Batteries;Capacitors;Inductance;Pulse width modulation;Hybrid electric vehicles
This paper provides an analysis about early incipient failures in three-phase induction motor bearings when driven by PWM inverters, focusing on a real industrial case. The preliminarily defined potential problems were firstly discussed on a theoretical basis and afterwards being experimentally assessed by means of vibration, stator current and common mode current data acquisition and analysis. Following the investigation, it was concluded that the presence of common mode currents at the verified levels could cause damages to the motor bearings. This result could be confirmed when the machine stopped working due to another failure of the bearings. | Premature Wear and Recurring Bearing Failures in Three-Phase Induction Motors: A Case Study | Bearing failure;broken bars;common mode currents;harmonics;vibration | Irrigation;Rotors;Pulse width modulation;Induction motors;Vibrations;Torque;Focusing
This paper proposes a highly integrated dual-side dual-output (DSDO) switched-capacitor (SC) converter with only two flying capacitors. Generally, a dual-phase voltage doubler and an inverter are used to supply positive and negative voltages for thin film transistor-liquid crystal display (TFT-LCD) gate drivers, respectively. Four flying capacitors, eight pin-outs for the four flying capacitors, and 16 power switches are necessary for their operations in the driver integrated chip (IC). The proposed DSDO SC converter combines both dual-phase voltage doubler and inverter converter in one channel through the use of time multiplexing technique with minimal performance degradation. As a result, the proposed converter not only reduces the number of flying capacitors from four to two, but also removes four IC pin-outs for lower cost and more compact size. Moreover, the 16 required power switches are reduced to 12, resulting in an approximated 27% decrease of the silicon area. | Liquid Crystal Display (LCD) Supplied by Highly Integrated Dual-Side Dual-Output Switched-Capacitor DC-DC Converter With Only Two Flying Capacitors | Constant frequency regulation;DC-DC power converter;dual phase voltage doubler;dual-side dual-output;inverter;switched-capacitor converter | Capacitors;Inverters;Voltage control;Clocks;Power generation;Switches;Discharges
Bulk-Si CMOS technology has been consistently improving for over 40 years, following Moore's law, by gate length scaling. In this letter, we present a novel charge-based multistate transistor device on the AlGaN/GaN system which uses a given gate length but handles more than two states any time. This novel multichannel MOS device, having a higher processing capability than a binary transistor, is then used to implement multiple valued logic gates in a pull-down network scheme. In this letter, we use the results of a 2-D device simulation as proof of concept and propose architectures for the implementation of some basic quaternary logic gates. | Multivalued Logic Using a Novel Multichannel GaN MOS Structure | Gallium nitride;heterostructure;MOS device;multichannel;multivalued logic (MVL);quaternary logic | Gallium nitride;Logic gates;Aluminum gallium nitride;Inverters;Transistors;Silicon;MOSFET circuits
Renewable power systems as distributed generation units often experience big changes in the inverter input voltage due to fluctuations of energy resources. Often, a front-end boost converter is added to step up the dc voltage when the energy resources are at a weak point. However, when a very high boost gain is demanded, the duty cycle may come to its extreme, and large duty cycles causes serious reverse-recovery problems. This paper proposes a novel single-stage boost-type inverter with coupled inductor. By introducing impedance network, including coupled inductor, into the three-phase bridge inverter, and adjusting the previously forbidden shoot-through zero state, the converter can realize a high boost gain and output a stable ac voltage. The single-stage operation of the converter may lead to improved reliability and higher efficiency. Theoretical analysis, simulation, and experimental results are presented to verify good performance. | Single-Stage Boost Inverter With Coupled Inductor | Boost inverter;coupled inductor;shoot-through zero state;single stage | Inverters;Inductors;Voltage control;Windings;Bridge circuits;Capacitors;Inductance
This paper presents the Bee optimization method for harmonic elimination in a cascaded multilevel inverter. The main objective in selective harmonic elimination pulsewidth modulation strategy is eliminating low-order harmonics by solving nonlinear equations, while the fundamental component is satisfied. In this paper, the Bee algorithm (BA) is applied to a 7-level inverter for solving the equations. The algorithm is based on the food foraging behavior of a swarm of a honeybees and it performs a neighborhood search combined with a random search. This method has higher precision and probability of convergence than the genetic algorithm (GA). MATLAB software is used for optimization and comparison of GA and BA. Simulation results show superiority of BA over GA in attaining accurate global minima and higher convergence rate. Also, its performance in 10 times run is the same as in 1 time run. Finally, for verifying purposes, an experimental study is performed. | Application of the Bee Algorithm for Selective Harmonic Elimination Strategy in Multilevel Inverters | Bee algorithm (BA);genetic algorithm (GA);multilevel inverter;selective harmonic elimination PWM (SHEPWM) | Harmonic analysis;Inverters;Power harmonic filters;Switches;Barium;Genetic algorithms;Equations
This paper explores a two-stage, multistring photovoltaic system connected by a common dc bus to a centralized inverter, interfaced with a utility grid. The centralized inverter is controlled via a decoupled current control method and interfaced to the utility grid through a distribution transformer. Inverter control is completely independent of maximum power point control of the boost converter, used to step up the photovoltaic (PV) array voltage. Modeling and stability analysis of the photovoltaic system interfaced with the IEEE 14 bus grid system via a double circuit transmission line are presented. A control strategy is developed to overcome instability problems associated with the series compensated transmission connecting the photovoltaic system to the grid. Studies are also conducted that explore the transient response of the photovoltaic system following a three-phase and single-line to ground fault on the transmission line. Additionally, participation factor analysis is applied to a small signal model of the entire system to identify the parameters that have the most influence on the system stability. The developed models and analysis are validated through detailed simulation studies. The results obtained from this paper reveal the importance of conducting system level analysis when characterizing grid-connected PV systems. | Analysis and Control of a Photovoltaic System: Application to a High-Penetration Case Study | Controllability;modeling;photovoltaic (PV) power systems;stability | Inverters;Circuit faults;Power system stability;Power transmission lines;Inductance;Voltage control;Capacitors
In the micro-grid network, it is especially difficult to support the critical load without uninterrupted power supply. The proposed micro-wind energy conversion system with battery energy storage is used to exchange the controllable real and reactive power in the grid and to maintain the power quality norms as per International Electro-Technical Commission IEC-61400-21 at the point of common coupling. The generated micro-wind power can be extracted under varying wind speed and can be stored in the batteries at low power demand hours. In this scheme, inverter control is executed with hysteresis current control mode to achieve the faster dynamic switchover for the support of critical load. The combination of battery storage with micro-wind energy generation system (μ WEGS), which will synthesize the output waveform by injecting or absorbing reactive power and enable the real power flow required by the load. The system reduces the burden on the conventional source and utilizes μ WEGS and battery storage power under critical load constraints. The system provides rapid response to support the critical loads. The scheme can also be operated as a stand-alone system in case of grid failure like a uninterrupted power supply. The system is simulated in MATLAB/SIMULINK and results are presented. | Micro Wind Power Generator With Battery Energy Storage for Critical Load | Battery energy storage;micro-wind energy generating system;power quality | Batteries;Inverters;Generators;Wind power generation;Switches;Power quality
With the progress of “more electric aircraft,” introducing active power filter (APF) technology into the aircraft power system to improve its quality and reliability catches growing interest. In this paper, based on the analysis and modeling of the shunt APF with close-loop control, a feedforward compensation path of load current is proposed to improve the dynamic performance of the APF. The two H-bridge cascaded inverter is selected for the aeronautical APF (AAPF). Justifications for topology choosing and corresponding system control method are given. Furthermore, the global framework and operation principle of the proposed AAPF are presented in detail. A prototype with the load power of 7.2 kVA is built and tested in the laboratory. Experimental results verify the feasibility of the proposed AAPF and the high performance of the control strategy during steady-state and dynamic operations. | Control and Performance of a Cascaded Shunt Active Power Filter for Aircraft Electric Power System | Aeronautical active power filter (APF) (AAPF);cascaded multilevel inverter;close-loop control;feedforward of fundamental load current | Active filters;Voltage control;Aircraft;Switching frequency;Power harmonic filters;Harmonic analysis
This paper presents a novel single-stage charge-pump (CP) power-factor-correction (PFC) electronic ballast for metal halide (MH) lamps driven with the low-frequency square-wave current to avoid the acoustic-resonance problem. In order to achieve high power factor (PF) and meet the International Electrotechnical Commission (IEC) regulation, the CP PFC technique is applied to the full-bridge inverter of the conventional electronic ballast. Based on the analyses of the operational modes for the proposed electronic ballast, the design criteria of the CP components and the main inductor in the full-bridge inverter for the proposed electronic ballast are presented. A prototype circuit for a 35-W MH lamp is implemented to confirm the presented design criteria. | Design and Implementation of Novel Single-Stage Charge-Pump Power-Factor-Correction Electronic Ballast for Metal Halide Lamp | Charge pump (CP);electronic ballast;metal halide (MH) lamp;power factor (PF);power-factor-correction (PFC);single stage | Inductors;Electronic ballasts;Capacitors;Switches;Equivalent circuits;Inverters;Discharges
The high-frequency operation of GTO's (gate turn-off thyristors) in parallel inverters with resonant load for induction heating is investigated. The load-forced turn-off process of devices with reverse-blocking capability is analyzed on the basis of experimental results. The behavior of anode and gate voltages and currents during turn-off and during reapplication of forward voltage is analyzed considering various operating parameters (rate of decrease of anode current, rate of rise of anode voltage, reverse-bias amplitude and duration), and in particular gate-command timing. Appreciable benefits in terms of commutation losses, turn-off time, and snubber reduction are obtained as compared with the usual performance with chopper operation. Indications for an optimal gate-control strategy are also given.&lt;<ETX>&gt;</ETX> | The reverse blocking GTO as a very fast turn-off thyristor |  | Thyristors;Anodes;Resonant inverters;Voltage;Resonance;Tail;Timing;Snubbers;Circuits;Industry Applications Society
The various options available for large-horsepower semiautogenous grinding (SAG) mill drive systems are examined, together with their impacts on mill design and relative capital and operational costs. A brief history of large-mill drive systems is given. State-of-the-art mill design and mechanical design considerations are also discussed. A design for fixed-speed or variable-speed operation is presented, and the capital and operational cost factors that influence design are considered. The choice of a drive system is independent on the size of the mill, its critical speed, and the horsepower required. Several areas of concern are outlined for each drive-system design. A criterion for selecting the best design for large mills is developed.&lt;<ETX>&gt;</ETX> | Selection criteria for SAG mill drive systems |  | Milling machines;Synchronous motors;Gears;Out of order;Manufacturing;Costs;Inverters;Industry Applications Society;History;Ball milling
The current vector control method of PM (permanent magnet) motors is examined to expand the operating limits associated with inverter capacity. This control method is optimum in the sense of deriving maximum output torque within the voltage and current constraints. The effects of motor parameters are examined by computer simulation. The operating limits are greatly expanded by controlling the d- and q-axis components of the armature current according to the rotor speed. The operating limits are examined considering the demagnetization of the permanent magnet. If the permanent magnet has a straight demagnetization curve, like a rare-earth permanent magnet, the PM motor can be safely operated until the demagnetizing coefficient becomes 1.0. If wide speed range or constant power operation is desirable, a permanent magnetic with a high coercivity and a linear demagnetization curve must be used for the PM motor.&lt;<ETX>&gt;</ETX> | Expansion of operating limits for permanent magnet motor by current vector control considering inverter capacity |  | Permanent magnet motors;Demagnetization;Machine vector control;Inverters;Torque control;Voltage control;Computer simulation;Rotors;Permanent magnets;Coercive force
The authors describe a digital technique and the required instrumentation to measure the electric power output into inverter-induction machine drives, where the voltage and current signals are nonsinusoidal. The voltage and current signals representing the electrical power input into the motor are stored in a suitable storage oscilloscope with built-in computing capability. The power input is calculated by multiplying the appropriate voltage and current signals and integrating over one cycle. The mechanical power output is obtained from a standard strain-gage-type torque meter. The ratio of the output-to-input power yields the efficiency. The accuracy level attained is within +or-1.0% and was verified by comparison with standard instruments using sinusoidal power and by checking the power flow into a resistive load for nonsinusoidal waveform. In both cases, the digital instrumentation gave results that were within +or-0.5% of the standard instrumentation. Results of digital measurements obtained on a set of drives in the range of 2-50 hp that were operated over a speed range of 10-100% of rated speed and at rated load torque are presented.&lt;<ETX>&gt;</ETX> | Digital measurements of the efficiency of inverter-induction machines |  | Pulse width modulation inverters;Testing;Power measurement;Torque measurement;Velocity measurement;Induction motors;Voltage;Instruments;Motor drives;Power semiconductor switches
This paper focuses on the development of a control strategy for integration of wind energy conversion systems (WECS) into the electrical distribution networks with particular attention to the combined provision of energy and ancillary services. Typically, a WECS is composed by a variable speed wind turbine coupled with a direct driven permanent magnet (DDPM) synchronous generator. This configuration offers a considerable flexibility in design and operation of the power unit, as its output is delivered to the grid through a fully controlled frequency converter. Here, a new control scheme to regulate electrical and mechanical quantities of such generation unit is proposed, aimed both at reaching optimal performances in terms of power delivered to the grid and at providing the voltage support ancillary service at the point of common coupling. The control scheme is derived resorting to the feedback linearization (FBL) technique, which allows both decoupling and linearization of a non linear multiple input multiple output system. Several numerical simulations are then performed in order to show how the flexibility of the DDPM wind generator can be fully exploited, thanks to the use of the FBL approach, which assures independent control of each variable and significant simplifications in controller synthesis and system operation, thus making it easier to integrate WECS into modern day smart grids. | A Feedback Linearization Control Scheme for the Integration of Wind Energy Conversion Systems Into Distribution Grids | Direct drive;feedback linearization;permanent magnet synchronous generator;wind power | Wind turbines;Voltage control;Mathematical model;Regulators;Generators;Inverters;Resistance
A super-heterodyne receiver utilizing integrated high-Q filters to condition the desired signal to be digitized by a bandpass ADC at an IF of 110 MHz achieves a NF of 2.8 dB and an IIP3 of -8.4 dBm. The conventional M-phase filter is developed to a new form of high-Q filter that is centered at sum or difference of two clocks. The M-phase filter is also evolved to take two quadrature inputs to perform image rejection, while exhibiting a high-Q bandpass response with desired signal located in the center. Built of inverters, switches, and MOS capacitors, the receiver follows technology scaling and is reconfigurable through a clock. The receiver including the dividers and LO path draws 12 mA of battery current and occupies 0.76 mm<sup>2</sup> in 65-nm CMOS. | A Low-Power Process-Scalable Super-Heterodyne Receiver With Integrated High-<formula formulatype="inline"><tex Notation="TeX">$Q$</tex> </formula> Filters | Bandpass filter;CMOS;image-rejection filter;impedance transformation;N-path filtering;process scalable;receiver;super-heterodyne;zero-IF | Impedance;Radio frequency;Receivers;Baseband filters;Capacitors;Band pass filters
A jitter and power analysis on a digitally controlled oscillator (DCO) is presented in this brief. By analyzing variable capacitance components on each switching node of the DCO, a simple jitter and power model was derived in a closed form. The proposed mathematical analysis can be effectively used for the accurate and faster estimation of the DCO jitter and power consumption; thus, the overall DCO design time can be significantly reduced. In order to validate our proposed mathematical modeling, the DCO has been designed and fabricated using a 0.13-μm 1.2-V CMOS process. The fabricated chip presents the root-mean-square and peak-to-peak jitters of 8.9 and 70 ps, respectively, at the output frequency of 600 MHz, under the operation range of 179-656 MHz with a 2.8-ps resolution, which clearly shows that our proposed modeling is well matched with the experimental results. | A Jitter and Power Analysis on DCO | All-digital phase-locked loop (ADPLL);clock generator;digitally controlled oscillator (DCO);jitter | Jitter;Tuning;Delay;Power dissipation;Inverters;Phase locked loops;Noise
The main theme of this paper is to present a new digital-controlled technique for battery charger to achieve constant current and voltage control while not requiring current feedback. The basic idea is to achieve constant current charging control by limiting the duty cycle of charger. Therefore, the current feedback signal is not required and thereby reducing the cost of A/D converter, current sensor, and computation complexity required for current control. Moreover, when the battery voltage is increased to the preset voltage level using constant current charge, the charger changes the control mode to constant voltage charge. A digital-controlled charger is designed and implemented for uninterrupted power supply (UPS) applications. The charger control is based upon the proposed control method in software. As a result, the UPS control, including boost converter, charger, and inverter control can be realized using only one low cost MCU. Experimental results demonstrate that the effectiveness of the design and implementation. | New Digital-Controlled Technique for Battery Charger With Constant Current and Voltage Control Without Current Feedback | Charger;constant current charge;constant voltage charge | Voltage control;Batteries;Uninterruptible power systems;Sensitivity;Control systems;Capacitors;Resistors
A DC-DC buck converter capable of handling loads from 20 μA to 100 mA and operating off a 2.8-4.2 V battery is implemented in a 45 nm CMOS process. In order to handle high battery voltages in this deeply scaled technology, multiple transistors are stacked in the power train. Switched-Capacitor DC-DC converters are used for internal rail generation for stacking and supplies for control circuits. An I-C DAC pulse width modulator with sleep mode control is proposed which is both area and power-efficient as compared with previously published pulse width modulator schemes. Both pulse frequency modulation (PFM) and pulse width modulation (PWM) modes of control are employed for the wide load range. The converter achieves a peak efficiency of 75% at 20 μA, 87.4% at 12 mA in PFM, and 87.2% at 53 mA in PWM. | 20 <formula formulatype="inline"><tex Notation="TeX">$\mu$</tex> </formula>A to 100 mA DC–DC Converter With 2.8-4.2 V Battery Supply for Portable Applications in 45 nm CMOS | CMOS digital power supply;DC–DC converter;45 nm DC–DC Converter;high voltage tolerant DC–DC converter;I–C DAC pulse width modulator;portable electronics;pulse width modulation (PWM);pulse frequency modulation (PFM);switched capacitor;wide load range | Logic gates;MOS devices;Pulse width modulation;Voltage control;DC-DC power converters;Batteries;Inverters
This paper presents a wide-bandwidth, low-noise 4 GHz All-Digital PLL. It uses a rotary traveling wave oscillator (RTWO) as the oscillator core. By using multiphase signals available from the RTWO, the analog phase information is directly converted into the digital domain. Unlike the conventional time-to-digital converter (TDC) approach, it eliminates power hungry inverter delay chains as well as real time period normalization. The proposed approach significantly simplifies the ADPLL architecture while maintaining excellent phase noise. The PLL is implemented in a 65 nm CMOS process. The 32-phase embedded phase-to-digital converter (PDC) achieves 2π/64 phase resolution. The measured in-band phase noise is -108 dBc/Hz at 4 GHz with a 78 MHz reference and a 1 MHz loop bandwidth. | A Distributed Oscillator Based All-Digital PLL With a 32-Phase Embedded Phase-to-Digital Converter | Distributed oscillator;rotary traveling wave;all-digital phase-locked loop;digitally-controlled oscillator;time-to-digital converter;phase-to-digital converter;low phase noise | Phase noise;Phase locked loops;Clocks;Delay;Inverters
We propose an enhancement to the digital phase detection mechanism in an all-digital phase-locked loop (ADPLL) by randomization of the frequency reference using carefully chosen dither sequences. This dithering renders the digital phase detector, realized as a time-to-digital converter (TDC), free from any phase domain spurious tones generated as a consequence of an ill-conditioned sampling of the feedback variable oscillator phase. In modern nanoscale technologies, TDC has a time quantization of 5 to 30 ps. This deadband can potentially result in spurious tones, whenever a near integer-N relationship arises between the oscillator frequency and the TDC sampling process. This work proposes injection of a spectrum-friendly short sequence dither into the reference clock signal to overcome the quantization introduced limit-cycles. This results in robust phase tracking performance and spurious-free operation of the ADPLL, which was verified in a 65-nm CMOS GSM/EDGE transmitter. | Spurious-Free Time-to-Digital Conversion in an ADPLL Using Short Dithering Sequences | All-digital PLL;deadband;digital-to-time converter (DTC);dithering;limit cycles;phase error;Phase-locked loop;short dither sequence;time-to-digital converter (TDC);quantization | Quantization;Frequency modulation;Noise;Clocks;Delay;Inverters;Phase locked loops
This brief presents a wide frequency range digitally controlled oscillator (DCO) with low supply sensitivity and low power consumption. We propose a compensation scheme employing feedforward inverters to suppress supply noise. Both wide frequency range and fine resolution are obtained using a hierarchical architecture consisting of a coarse delay chain and an interpolator. The proposed DCO was fabricated in a 0.13-μm CMOS process. It successfully eliminates noise components due to supply variation. The phase noise at 1-MHz frequency offset from the carrier frequency of 700 MHz is -106.3 dBc/Hz. The frequency range of the DCO is measured from 320 MHz to 1.25 GHz. | A Digitally Controlled Oscillator With Wide Frequency Range and Low Supply Sensitivity | All-digital phase-locked loop (ADPLL);digitally controlled oscillator (DCO);feedforward inverter;interpolation;jitter;wide frequency range | Delay;Inverters;Noise;Oscillators;Phase locked loops;Transistors;Jitter
In this paper, a time-dependent dielectric breakdown (TDDB) compensation method with two TDDB monitoring circuits for reliable designs is proposed in 32-nm CMOS technology. To the best of our knowledge, there is no TDDB compensation method or TDDB monitoring circuits proposed before. The proposed TDDB monitoring circuits are referred to as soft breakdown (SBD) monitoring circuit and hard breakdown (HBD) monitoring circuit, which generate a fixed output pattern when severe SBD or HBD occurs. Based on the output of the monitoring circuits, the TDDB compensation method is proposed to completely overcome severe performance degradation and functionality failure due to SBD and HBD. The effectiveness and design costs of the proposed designs are evaluated using ISCAS'85 benchmark circuits. | TDDB Monitoring and Compensation Circuit Design for Deeply Scaled CMOS Technology | Circuit reliability;monitoring circuit;time-dependent dielectric breakdown (TDDB);TDDB compensation;triple modular redundancy (TMR) | Monitoring;Logic gates;Ring oscillators;Resistors;Stress;Inverters;Electric breakdown
This paper suggests a novel energy management control algorithm for metro trains based on speed measurement and acceleration estimation. The aim of the control is to recover in a supercapacitor (SC) storage device the maximum energy regenerated during train electrical braking and to limit the contact line peak current. The energy management control is integrated with the motor drive control, since discharge and charge of SC are connected to motoring and braking operations of the train. The algorithm is based on two nested loops on voltage and current of SC. The voltage and current references are calculated on the basis of the estimation of the train inertial force and acceleration, taking into account the power losses of the system. A simplified mathematical model of the whole electrical drive has been developed and the main features of the control strategy have been presented. Numerical simulations show the efficacy of suggested control and the energy saving obtained for metro trains. Experimental tests made on an electromechanical simulator fully confirm theoretical results. | Speed-Based State-of-Charge Tracking Control for Metro Trains With Onboard Supercapacitors | Current control;DC-DC power converters;energy management;multiple-unit trains;supercapacitors | Supercapacitors;Contacts;Acceleration;Traction motors;Resistance;Mathematical model;Inverters
This paper presents a multiobjective control scheme based on the dynamic model of three-level, neutral-point-clamped voltage source inverter for integration of distributed generation (DG) resources based on renewable energy resources to the distribution grid. The proposed model has been derived from the abc/αβ and αβ/dq transformation of the AC system variables. The proposed control technique generates the compensation current references and by setting appropriate references of DG control loop, the DG link not only provides active and reactive currents in fundamental frequency, but also it can supply nonlinear load harmonic currents with a fast dynamic response. Simulation results and mathematical analysis have achieved a reduced total harmonic distortion, increased power factor, inject maximum power of renewable energy resources via a multilevel converter as an interface to the AC grid. It also compensated the active and reactive powers of linear and nonlinear loads. The analyses and simulation results show the high performance of proposed control scheme in the integration of renewable energy resources to the AC grid. | Control Scheme of Three-Level NPC Inverter for Integration of Renewable Energy Resources Into AC Grid | Distributed generation (DG) resources;harmonic elimination;multilevel inverters;reactive power compensation;renewable energy;space vector pulse width modulation (SVPWM) | Renewable energy resources;Mathematical model;Inverters;Switches;Reactive power;Equations;Harmonic analysis
This paper presents a new formulation for direct power control (DPC) with several improvements over previous DPC formulations such as an exact discrete-time expression for the predicted power variations yielded by a given inverter switching state and the inclusion of the computing delay time in the model. Based on this formulation, a variable-frequency optimal DPC algorithm is presented that selects the inverter switching state that minimizes the power error. This algorithm shows an excellent precision in estimating power variations, therefore reducing power ripple and unwanted current harmonics, while retaining the fast dynamics inherent to variable-frequency DPC. This makes this algorithm suitable for interfacing distributed generation to microgrids, where a fast and accurate power control is desirable in order to perform voltage and frequency regulation. Additionally, studies are carried out regarding the average switching frequency and the influence of the model parameters on the algorithm robustness. | A New Variable-Frequency Optimal Direct Power Control Algorithm | Direct power control (DPC);power systems control;three-phase inverter | Inverters;Switches;Equations;Power control;Mathematical model;Heuristic algorithms;Delay
The resonant current control has been extensively employed to reduce the current harmonic distortion in a wide range of grid-connected distributed generation applications, including photovoltaic (PV) inverters, wind and water turbines, and fuel-cell inverters. However, the performance of these systems is deteriorated when the utility grid voltage experiences abnormal conditions such as voltage harmonics and imbalances. Several advanced control solutions have been recently introduced to cope with this problem but at the cost of a significant increase in the control computational load. This paper first analyzes the limitations of the standard resonant current control operating under abnormal grid conditions and then introduces a control scheme that improves the current harmonic distortion in such adverse conditions without increasing the computational load of the standard current control. This theoretical contribution is validated by means of selected experimental results from a three-phase PV inverter. | Reduction of Current Harmonic Distortion in Three-Phase Grid-Connected Photovoltaic Inverters via Resonant Current Control | Distributed generation (DG);photovoltaic (PV);power quality;three-phase inverter | Inverters;Current control;Transfer functions;Harmonic analysis;Harmonic distortion;Resonant frequency;Power harmonic filters
Modeling and simulation are powerful tools to design power distribution systems made up of multiple converters and loads, such as the system of the more-electric aircraft (MEA). However, a system designer usually has no access to detailed data of the power converters, due to confidentiality of manufacturers. Therefore, a black-box modeling approach is necessary. This paper proposes a large-signal black-box modeling technique of three-phase voltage source inverters. The resulting model is oriented to perform system-level analysis and is fully parameterized from the transient response of the converter, which is obtained through simple experimental tests based on low-cost equipment. Moreover, it does not represent the internal data of the converter, thus keeping the confidentiality of the manufacturer. The proposed method has been experimentally validated on a 5-kW actual inverter, which has been applied on the test bench of an MEA power distribution system. | Black-Box Modeling of Three-Phase Voltage Source Inverters for System-Level Analysis | Black-box model;dc–ac converter;distributed power system;model identification;more-electric aircraft (MEA);system-level analysis;voltage source inverter (VSI) | Load modeling;Inverters;Analytical models;Power distribution;Impedance;Atmospheric modeling;Computational modeling
This paper analyzes the current reference calculation for the control of grid-connected voltage source converters meant to operate under voltage unbalanced sags produced by grid faults. The well-known reference calculation method that allows to control the active power ripple produced by the existence of negative-sequence components in the grid voltage is extensively analyzed. A type of voltage sag that produces unfeasible current reference values is identified and a possible workaround is proposed. Also, the need to compensate the power ripple produced by the filter inductance of the converter is demonstrated and an extension of the calculation method to compensate for this is introduced. The theoretical results are confirmed using simulation tools and experimental tests. | Current Control Reference Calculation Issues for the Operation of Renewable Source Grid Interface VSCs Under Unbalanced Voltage Sags | Electric current control;power system faults;three phase electric power;wind energy | Mathematical model;Equations;Voltage control;Steady-state;Power conversion;Inverters
In this paper, a self-powered rectifier is proposed with an intended application in energy harvesting systems and wireless sensor networks. Key points in the design of the rectifier are discussed as well as practical limitations of the circuit. The proposed self-powered rectifier was designed and fabricated in a standard 0.5-<formula formulatype="inline"><tex Notation="TeX">$\mu{\rm m}$</tex></formula> complementary metal–oxide–semiconductor process using standard components and poly–poly capacitors. Measurement results are presented for single and four-stage rectifiers with resistive loads from 10 <formula formulatype="inline"><tex Notation="TeX">${\rm k}\Omega$</tex> </formula> to 10 <formula formulatype="inline"><tex Notation="TeX">${\rm M}\Omega$</tex> </formula> and sinusoidal input amplitudes from 100–1000 <formula formulatype="inline"> <tex Notation="TeX">${\rm mV}_{\rm pk}$</tex></formula>. For the specified input and loading conditions, the maximum measured output voltages for the proposed single stage and four-stage rectifiers were 0.8 and 3.5 V, respectively. | Self-Powered Rectifier for Energy Harvesting Applications | Complementary metal–oxide–semiconductor (CMOS);efficiency;energy harvest;power harvest;rectifier;self-power;voltage conversion | Schottky diodes;Energy harvesting;Logic gates;Threshold voltage;MOS devices;Impedance;Inverters
To reduce the voltage stress on the switching device and improve the converter efficiency, a zero-voltage switching (ZVS) double switch flyback inverter is proposed. Moreover, two kinds of voltage pulse density modulation dimming methods with the double switch flyback inverter for the driving of flat dielectric barrier discharge (DBD) lamp were presented to improve the dimming performance of DBD lamp. The luminance of the DBD lamp was adjusted by controlling an adopted auxiliary switch. The dimming circuits were built and demonstrated. The luminance and luminous efficacy with variation of input power and dimming ratios were provided. The experiment results show that a ZVS was achieved with the proposed double switch flyback inverter and the flicker caused by the uncontrolled voltage oscillation during the turn-off time of dimming pulse could be reduced. Therefore, a wider dimming range about 100% to 2% could be achieved with the proposed method and the power consumption was reduced. | A novel ZVS double switch flyback inverter and pulse controlled dimming methods for flat DBD lamp | Flat lamp;dielectric barrier discharge;doubleswitch;dimming method;luminous efficacy | Inverters;MOSFET circuits;Switches;Voltage measurement;Capacitance;Zero voltage switching
This paper presents a simple overmodulation method employed in direct torque control (DTC) constant switching frequency (CSF) controller of induction machines. The proposed overmodulation method is utilized to extend a constant torque region and hence produce high torque capability in field-weakening region with six-step operation. It will be shown that the overmodulation operation using the DTC-CSF scheme can be established by controlling the stator flux locus from circular to the hexagonal shape. This is achieved by modifying the flux error status produced from the flux hysteresis controller before it is fed to the lookup table. The main benefit of the proposed method is its simplicity since it requires only a minor modification to the conventional DTC hysteresis-based structure and does not require a space-vector modulator. | A Wide-Speed High Torque Capability Utilizing Overmodulation Strategy in DTC of Induction Machines With Constant Switching Frequency Controller | Direct torque control (DTC);field weakening;induction machine;overmodulation | Torque;Stators;Voltage control;Inverters;Switching frequency;Induction machines;Hysteresis
In this paper, a generalized closed-loop control (GCC) scheme is proposed for voltage source converters (VSCs) with LC or LCL output filters. The proposed GCC scheme has a single-loop control of inverter output (voltage or current) and two parallel virtual impedance terms using additional measurements. The virtual impedance can be the equivalent internal impedance or external impedance (or both), depending on their control term and feedback variable selection. The internal impedance term is mainly responsible for providing desired damping to the filter circuit, and the external virtual impedance term can effectively adjust the converter system closed-loop output impedance. As each term in the GCC scheme can be controlled independently, the proposed GCC scheme has great flexibility and can easily realize and explain the performances of the traditional single- and multiloop control schemes and their different variations. Moreover, the GCC scheme provides a distinct physical meaning of each control term, which makes the control parameter tuning more straightforward and robust. Additionally, as shown in this paper, the proposed GCC scheme can tackle some traditionally challenging control objectives by avoiding the harmonics filtering or derivative terms. Experimental results from laboratory VSC prototypes are obtained to validate the proposed GCC scheme. | Generalized Closed-Loop Control Schemes with Embedded Virtual Impedances for Voltage Source Converters with LC or LCL Filters | Active damping;generalized closed-loop control (GCC);LC filter;LCL filter;multiloop control;single-loop control;virtual impedance;voltage source converter (VSC) | Impedance;Active filters;Power harmonic filters;Power filters;Power conversion;Capacitors
This paper presents a single-phase photovoltaic (PV) system integrating segmented energy storages (SES) using cascaded multilevel inverter. The system is designed to coordinate power allocation among PV, SES, and utility grid, mitigate the overvoltage at the point of common coupling (PCC), and achieve wide range reactive power compensation. The power allocation principle between PV and SES is described by a vector diagram. Accordingly, a sophisticated power allocation strategy is developed to allocate power between PV and SES based on a novel discrete Fourier transform (DFT) phase-locked loop (PLL) method. An appropriate reactive power allocation coefficient (RPAC) is designed to avoid duty cycle saturation and overmodulation so that wide range reactive power compensation and good power quality can be achieved simultaneously. The self-regulating power allocation control system integrating the preferred RPAC and an advanced active power control algorithm is developed to achieve the aforesaid objective. A 3.5-kW single-phase grid-connected cascaded PV system was built and tested at 1.6 kW in the laboratory. Simulation and experimental results are provided to demonstrate the effectiveness of the proposed cascaded PV system integrating SES. | A Cascaded Photovoltaic System Integrating Segmented Energy Storages With Self-Regulating Power Allocation Control and Wide Range Reactive Power Compensation | Cascaded photovoltaic (PV) system;power allocation;reactive power compensation;segmented energy storages | Inverters;Resource management;Reactive power;Power quality;Control systems;Frequency control;Switching frequency
Practically all the diagnostic methods for opencircuit faults in voltage-source inverters (VSI) developed during the last decades are focused on the occurrence of single faults and do not have the capability to handle and identify multiple failures. This paper presents a new method for real-time diagnostics of multiple open-circuit faults in VSI feeding ac machines. In contrast with the majority of the methods found in the literature which are based on the motor phase currents average values, the average absolute values are used here as principal quantities to formulate the diagnostic variables. These prove to be more robust against the issue of false alarms, carrying also information about multiple open-circuit failures. Furthermore, by the combination of these variables with the machine phase currents average values, it is possible to obtain characteristic signatures, which allow for the detection and identification of single and multiple open-circuit faults. | A New Approach for Real-Time Multiple Open-Circuit Fault Diagnosis in Voltage-Source Inverters | ac motor drives;fault diagnosis;multiple insulated gate bipolar transistor (IGBT) open-circuit faults;voltage-source inverter (VSI) | Circuit faults;Inverters;Insulated gate bipolar transistors;Fault diagnosis;Permanent magnet motors;Synchronous motors
This paper presents a virtual impedance design and implementation approach for power electronics interfaced distributed generation (DG) units. To improve system stability and prevent power couplings, the virtual impedances can be placed between interfacing converter outputs and the main grid. However, optimal design of the impedance value, robust implementation of the virtual impedance, and proper utilization of the virtual impedance for DG performance enhancement are key for the virtual impedance concept. In this paper, flexible small-signal models of microgrids in different operation modes are developed first. Based on the developed microgrid models, the desired DG impedance range is determined considering the stability, transient response, and power flow performance of DG units. A robust virtual impedance implementation method is also presented, which can alleviate voltage distortion problems caused by harmonic loads compared to the effects of physical impedances. Furthermore, an adaptive impedance concept is proposed to further improve power control performances during the transient and grid faults. Simulation and experimental results are provided to validate the impedance design approach, the virtual impedance implementation method, and the proposed adaptive transient impedance control strategies. | Analysis, Design, and Implementation of Virtual Impedance for Power Electronics Interfaced Distributed Generation | Adaptive virtual impedance;distributed generation (DG);fault ride-through;microgrid;parallel inverters;power control;power sharing;virtual impedance | Impedance;Power system stability;Stability analysis;Reactive power;Transient analysis;Voltage control;Couplings
In this paper, the analysis and design methodology of a high-frequency self-oscillating (SO) electronic ballast with lamp current control are presented. SO electronic ballasts have two important drawbacks: First, the lamp current varies according to the ac input voltage, causing undesired effects in the lamp brightness, and second, the design method lacks precision at very high frequency operation (greater than 200 kHz) mainly due to the parasitic capacitance. The ballast is modeled by using the descriptive function method and the extended Nyquist criterion; the model of the ballast includes a control circuit and takes into account the high-frequency effect of the MOSFET parasitic capacitance. Finally, experimental results of a 38-W SO electronic ballast prototype with lamp current control for high-intensity discharge lamps are presented to validate the analysis and the proposed methodology. The switching frequency is selected at 2 MHz in order to avoid the acoustic resonance problem. | Analysis and Design Method for High-Frequency Self-Oscillating Electronic Ballasts | Electronic ballast;lighting;power electronics;resonant inverters | Electronic ballasts;High intensity discharge lamps;Resonant frequency;Switching frequency;Stability analysis;Logic gates;Inductance
Dielectric elastomer artificial muscles have great potential for the creation of novel pumps, motors, and circuitry. Control of these devices requires an oscillator, either as a driver or clock circuit, which is typically provided as part of bulky, rigid, and costly external electronics. Oscillator circuits based on piezo-resistive dielectric elastomer switch technology provide a way to embed oscillatory behavior into artificial muscle devices. Previous oscillator circuits were not digital, able to function without a spring mass system, able to self-start, or suitable for miniaturization. In this paper we present an artificial muscle ring oscillator that meets these needs. The oscillator can self-start, create a stable 1 Hz square wave output, and continue to function despite degradation of the switching elements. Additionally, the oscillator provides a platform against which the performance of different dielectric elastomer switch materials can be benchmarked. | An Artificial Muscle Ring Oscillator | Artificial muscle;dielectric elastomer;ring oscillator;switch | Inverters;Ring oscillators;Muscles;Switches;Dielectrics;Materials
Inserted between the inverter and the ac motor for the purpose of providing clean sinusoidal voltage at the motor terminals, the pure sine filter (PSF) involves common-mode and differential-mode suppression components. When using PSF in a motor drive and employing advanced pulsewidth modulation (PWM) techniques with discontinuous modulation waveforms, a large common-mode current may circulate through the inverter and the filter resulting in overcurrent stress in the inverter and significant acoustic noise in the filter inductors. This paper first discusses the PSF and advanced PWM techniques, then investigates the performance issues that may arise when combining advanced discontinuous PWM methods with PSF and provides a curement for the overcurrent stress problems by means of a rate of change limiter. The simulations and detailed experimental studies illustrate the inverter overcurrent stress problems and the feasibility of the proposed method to cure the problems. Via experimental performance evaluation of various PWM methods, the paper also suggests, along with PSF, the use of advanced continuous and discontinuous PWM methods with reduced common-mode voltage for the purpose of performance enhancement and filter size reduction. | Compatibility Issues Between the Filter and PWM Unit in Three-Phase AC Motor Drives Utilizing the Pure Sine Filter Configuration | AC motor;common-mode;discontinuous pulsewidth modulation (PWM);drive;inverter;overcurrent;pulsewidth modulation (PWM);pure sine filter (PSF);rate of change limiter (ROCL) | Pulse width modulation;Inverters;Passive filters;AC motors;Motor drives;Inductors
Interturn stator winding fault is one of the most frequent faults in permanent-magnet synchronous machines (PMSMs). In this paper, we present a new technique for online detection of this fault in PMSMs. It is based on a residual analysis improved by taking into account back-electromotive force waveform estimation, inverter model, and unbalanced inductance matrix. Then, a current residual monitoring block permits to detect the fault and its severity. The simulation and experimental results validate the proposed method and its efficiency. | Real-Time Detection of Interturn Faults in PM Drives Using Back-EMF Estimation and Residual Analysis | Health monitoring;interturn fault;permanentmagnet synchronous machine (PMSM);real-time fault detection | Inductance;Stator windings;Inverters;Voltage control;Fault detection;Permanent magnet machines
Multicarrier interleaved pulsewidth modulation (PWM) techniques are presented for a five-level neutral point clamped inverter using a three-phase coupled inductor. The inverter operation is demonstrated using a simple multicarrier interleaved PWM algorithm. Since both the inverter and inductor power losses are closely linked to the magnitude of the inductor current ripple, improved multilevel interleaved PWM techniques are presented based upon the concept of interchangeability of switching states in each phase. The proposed PWM techniques, which are easier to implement when compared to multilevel space-vector PWM techniques, also exploit the use of switching states with a high-effective winding inductance to minimize the inductor current ripple. Simulation results are presented to illustrate the improvements obtained in the inverter waveforms and their harmonic spectrum. Experimental results demonstrate how the inductor current ripple and the related power losses are significantly reduced using the proposed PWM scheme. | Multicarrier Interleaved PWM Strategies for a Five-Level NPC Inverter Using a Three-Phase Coupled Inductor | Coupled inductor inverter (CII);multicarrier pulsewidth modulation (PWM);multilevel interleaved PWM;multilevel inverter;neutral-point-clamped (NPC) inverter | Pulse width modulation;Inductors;Inverters;Interleaved codes;Windings
Implantation of complex dc-power network is one of the main research topics in more electric aircraft (MEA). In such applications, small and light systems are required and so optimization of passive elements, such as dc-bus capacitance and filtering inductance, is an important issue. It is known that the reduction of dc-bus capacitance may lead to instability of an MVdc network. So, if no stabilizer is used, the risk of instability must be considered, while designing the system passive elements. In this paper, we will first study the small signal stability of an MVdc network composed of three loads: an inverter supplying a permanent magnet synchronous motor, a dc/dc converter feeding a resistive load, and a supercapacitor controlled by a bidirectional dc/dc converter. Then, we will propose a large-signal-stabilizing system to ensure global stability by generating proper stabilizing power references for the whole system. The contribution of the loads to network stability is adjustable. The validity of the proposed method will be confirmed by experimentations. | General Active Global Stabilization of Multiloads DC-Power Networks | AC drives;active stabilization;constant power load (CPL);dc-power network;energy storage device (ESD);fault-tolerant control;Lyapunov methods;more electric aircraft (MEA);MVdc networks;nonlinear systems;power electronics systems;power system stability;stability;supercapacitor (SC) | Stability analysis;Power system stability;Asymptotic stability;Numerical stability;Control systems;Capacitors;Electrostatic discharge
The concept of the variable active-passive reactance (VAPAR) has been proposed previously. VAPAR consists of an inverter and a few passive elements with a control system, which behaves like a two-terminal reactive element, and the produced active reactance works as a passive reactive component, including in transient state. The main purpose of this paper is to analyze the characteristics of negative inductance and to show how to produce negative inductance by VAPAR. First, the principle and realization of VAPAR and complete two-terminal VAPAR (CTT-VAPAR) are explained. Second, the characteristics of negative inductance are analyzed from the point of view of frequency characteristics of impedance and transient response, using capacitance as a reference. Finally, through simulations and experiments, it is verified that VAPAR can generate negative inductance, and it is demonstrated that the actual inductance is cancelled. | Realization of negative inductance using variable active-passive reactance (VAPAR) |  | Inductance;Pulse width modulation inverters;Impedance;Capacitance;Voltage control;Proportional control;Frequency;Transient response;Reactive power;Capacitors
This paper introduces a family of power converters for power recycling during the burn-in test of synchronized uninterruptible power supplies (UPSs) with sinusoidal output voltage. The use of the power recycler to replace the resistor load bank in the UPSs burn-in test causes great energy savings, and the optimized use of electrical energy contributes in reducing the final cost of the product. The main feature of the new circuits is their ability to draw from the UPS and to inject into the utility-grid currents with low total harmonic distortion (THD) and high power factor (PF). The new circuits operate at constant frequency and are regulated by conventional pulse width modulation (PWM) using dedicated PWM and PF controller integrated circuits developed for power supplies. Circuit operation, mathematical analysis, design example, and experimental results for discontinuous current mode (DCM) and continuous current mode (CCM) operation are provided in this paper. | A family of converters for UPS production burn-in energy recovery |  | Uninterruptible power systems;Production;Pulse width modulation;Circuits;Pulsed power supplies;Recycling;Testing;Frequency synchronization;Voltage;Resistors
This paper presents a new space-vector modulation strategy suitable for a low-cost pulse-width-modulation (PWM) voltage-source (VS) inverter employing only four switches, four diodes, and a split-capacitor bank in the DC link. The work is motivated by the need for an efficient and flexible modulation method, which is optimized with respect to minimum machine-torque ripple. The modulation strategy is named space-vector modulation for four-switch inverter (SVMFSI), and it is realized by planning the switching patterns between four active voltage vectors on the basis of a desired flux trajectory for the stator-flux vector in the AC machine. The strategy is implemented in a single 8-bit microcontroller as a double-sided modulation strategy. Simulations of the machine-torque ripple are performed at a switching frequency of 4 kHz and indicate a torque ripple of 14% at nominal load. Finally, selected results are verified experimentally on a 1.5-kVA prototype B4 inverter. The test results indicate high-quality output-voltage spectra with no low-order voltage harmonics and a harmonic-loss factor (HLF) of 1.12% at unity modulation index. | A new optimized space-vector modulation strategy for a component-minimized voltage source inverter |  | Pulse width modulation inverters;Voltage;Space vector pulse width modulation;Pulse inverters;Switches;Diodes;Optimization methods;Strategic planning;Trajectory;Stators
This paper proposes a new control scheme based on a two-layer control structure to improve both the transient and steady-state responses of a closed-loop regulated pulse-width-modulated (PWM) inverter for high-quality sinusoidal AC voltage regulation. The proposed two-layer controller consists of a tracking controller and a repetitive controller. Pole assignment with state feedback has been employed in designing the tracking controller for transient response improvement, and a repetitive control scheme was developed in synthesizing the repetitive controller for steady-state response improvement. A design procedure is given for synthesizing the repetitive controller for PWM inverters to minimize periodic errors induced by rectifier-type nonlinear loads. The proposed control scheme has been realized using a single-chip digital signal processor (DSP) TMS320C14 from Texas Instruments. A 2-kVA PWM inverter has been constructed to verify the proposed control scheme. Total harmonic distortion (THD) below 1.4% for a 60-Hz output voltage under a bridge-rectifier RC load with a current crest factor of 3 has been obtained. Simulation and experimental results show that the DSP-based fully digital-controlled PWM inverter can achieve both good dynamic response and low harmonics distortion. | High-performance programmable AC power source with low harmonic distortion using DSP-based repetitive control technique |  | Power system harmonics;Pulse width modulation inverters;Voltage control;Steady-state;Signal synthesis;Pulse inverters;State feedback;Transient response;Error correction;Digital signal processors
This paper presents a novel approach to the field-oriented control (FOC) of induction motor drives. It discusses the introduction of artificial neural networks (ANNs) for decoupling control of induction motors using FOC principles. Two ANNs are presented for direct and indirect FOC applications. The first performs an estimation of the stator flux for direct field orientation, and the second is trained to map the nonlinear behavior of a rotor-flux decoupling controller. A decoupling controller and flux estimator were implemented upon these ANNs using the MATLAB/SIMULINK neural-network toolbox. The data for training are obtained from a computer simulation of the system and experimental measurements. The methodology used to train the networks with the backpropagation learning process is presented. Simulation results reveal some very interesting features and show that the networks have good potential for use as an alternative to the conventional field-oriented decoupling control of induction motors. | Field-oriented control of induction motors using neural-network decouplers |  | Induction motors;Stators;Rotors;Artificial neural networks;Pulse width modulation inverters;Inductance;Pulse width modulation converters;Linear feedback control systems;Torque;Voltage
This paper presents a new type of cascade inverter based on dual buck topology and phase-shift control scheme. The proposed cascade dual buck inverter with phase-shift control inherits all the merits of dual buck type inverters and overcomes some of their drawbacks. Compared to traditional cascade inverters, it has much enhanced system reliability thanks to no shoot-through problems and lower switching loss with the help of using power MOSFETs. With phase-shift control, it theoretically eliminates the inherent current zero-crossing distortion of the single-unit dual buck type inverter. In addition, phase-shift control and cascade topology can greatly reduce the ripple current or cut down the size of passive components by increasing the equivalent switching frequency. A cascade dual buck inverter has been designed and tested to demonstrate the feasibility and advantages of the system by comparing single-unit dual buck inverter, 2-unit and 3-unit cascade dual buck inverters at the same 1 kW, 120 V ac output conditions. | Cascade Dual Buck Inverter With Phase-Shift Control | Cascade inverter;dual buck inverter;phase-shift control | Inverters;Topology;MOSFETs;Switches;Switching frequency;Phase distortion
With the development of plug-in hybrid electric vehicles (PHEVs), power electronics plays an increasingly important role in electric power train systems. The economic and reliable design of these power electronic systems, e.g., dc/ac inverter and battery charger, will be the inward search to popularize electric vehicles. As an extension of system-level safe operational areas (SSOAs) proposed in our previous literature, this paper details the criteria and mathematical models of SSOA for a battery charger and a three-phase two-level dc/ac inverter. Operational areas were established based on the SSOA. Thermal characteristics of the semiconductor devices, operational modes, and load characteristics were enclosed to enhance the mathematical models. Experiments on a 5-kW charger and a 55-kW/380-VAC inverter validated the effectiveness of SSOA. | Mathematical Models of the System-Level Safe Operational Areas of Power Electronic Converters in Plug-In Hybrid Electric Vehicles | Charger;insulated gate bipolar transistor (IGBT);inverter;metal–oxide–semiconductor field-effect transistor (MOSFET);power electronics;safe operational area (SOA) | Inverters;Insulated gate bipolar transistors;Semiconductor optical amplifiers;Inductance;Logic gates;Mathematical model
For the first time, we demonstrate the fabrication of two independently controlled gate-all-around MOSFETs on a single vertical silicon nanowire using CMOS process technology. The second gate is vertically stacked on top of the first gate without occupying additional area and thereby achieving true 3-D integration. The fabricated devices exhibit very low leakage, tunability in drain current, as well as “AND” gate functionality with 50% reduction in area for both n- and p-type MOSFETs. The twin-gate device structure is also promising for implementing other device types such as stacked SONOS memory and tunneling FET. We anticipate that our vertically integrated device architecture will provide unique opportunities for realizing ultra-dense CMOS logic on a single nanowire. | Vertically Stacked and Independently Controlled Twin-Gate MOSFETs on a Single Si Nanowire | AND gate;gate-all-around (GAA) FET;inverter;monolithic 3-D IC;nanowire FET;twin-gate;vertically stacked MOSFETs | Logic gates;Silicon;MOSFETs;Nanoscale devices;Tunneling
A framework to integrate reliability and performance analysis of grid-tied photovoltaic (PV) systems is formulated using Markov reward models (MRM). The framework allows the computation of performance metrics such as capacity and energy yield, and reliability metrics such as availability. The paper also provides an analytical method to compute the sensitivity of performance metrics to MRM-parameter variations. The approach to sensitivity analysis is demonstrated to be particularly useful to formulate optimal operational policies, e.g., repair strategies, as the impact of variations in model parameters on system performance can be rapidly evaluated. Case studies demonstrate several applications of the proposed framework, including analysis of residential and large utility-level installations, and emerging distributed inverter architectures. | Estimation of Photovoltaic System Reliability and Performance Metrics | Generalized matrix inversion;Markov reward models;photovoltaics;reliability;sensitivity analysis | Markov processes;Maintenance engineering;Reliability;Measurement;Power system reliability;Biological system modeling;Analytical models
The inductorless piezoelectric transformer (PT)-based resonant converter topology allows all the components between the half-bridge inverter and rectifier in a conventional LCC converter to be replaced with a single ceramic component. This offers potential savings in cost, size, and mass. However, zero-voltage switching (ZVS) becomes more difficult to achieve because the MOSFET output capacitances are augmented by the PT input capacitance. This paper presents an analytical model for the ZVS condition in inductorless PT-based converters. Unlike previously reported models, the proposed model is shown to offer a level of accuracy comparable to a SPICE simulation and to correlate well with experimental results. Using a normalization scheme and numerical optimization techniques, the criteria for achieving inductorless ZVS are found in terms of the equivalent circuit components. Both ac-output and dc-output variants are considered, and design charts for ensuring ZVS in five different topologies are presented. The results and design charts are applicable to any type of PT that can be represented by the standard PT equivalent circuit. | Analysis of Inductorless Zero-Voltage-Switching Piezoelectric Transformer-Based Converters | Inductorless;piezoelectric transformer (PT);resonant power conversion;zero-voltage switching (ZVS) | Zero voltage switching;Capacitance;Topology;MOSFET circuits;Integrated circuit modeling;Switches;Equivalent circuits
Applying the Jiles-Atherton (JA) model to simulate the dynamics of power electronics circuit is a challenge but very attractive since it is possible to carry out continuous simulation with only several input parameters. Although other methods such as the Preisach-model can result in approximate waveforms for such applications, it is still a far distance to reach exact ones to suit chaos and other high accuracy-requiring researches. In this paper, the JA model has been successfully applied to model the dynamics of resonant inverter for driving a nonlinear load: a fluorescent lamp. The circuit is driven by a high frequency square wave voltage source. A semi-theoretical fluorescent lamp model developed from HID lamp model is adopted in the modeling. The simulation waveforms of voltage across the lamp and current through it are close to those measured ones reported in the literature papers. | Comprehensive Modeling of Resonant Inverter for Driving Fluorescent Lamp With the Consideration of Nonlinear Magnetization of Inductor | Fluorescent lamp;hysteresis;J-A model;semi-theoretical | Integrated circuit modeling;Mathematical model;High intensity discharge lamps;Fluorescent lamps;Load modeling;Inductors;Magnetization
In this paper, two identical surface-mounted permanent magnet machines are analyzed, with particular reference to rotor eddy current loss, when they are back-to-back connected and used as a motor and a generator, respectively, the motor being driven by pulsewidth modulation (PWM) inverters and the generator being connected to the 3-phase resistance load. Losses in both motor and generator under three different DC supply voltages and PWM duty ratios, including the eddy current losses in sleeves and magnets, and the iron losses, are predicted using finite element analysis. Thermal fields are analyzed using analytical lumped-circuit method based on the obtained losses. Predicted temperature rises of machines are compared with measured results and good agreement is achieved. The analysis reveals that the mmf time harmonics due to nonsinusoidal phase current and PWM carrier harmonics induce significant eddy current losses in magnets and sleeve of the motor, causing very large difference in temperature rises of the motor and generator. It is also found that the difference becomes more significant with the decrease of PWM duty ratio and increased DC supply voltage. | Rotor Eddy Current Loss Calculation and Thermal Analysis of Permanent Magnet Motor and Generator | Eddy current;generator;iron loss;motor;permanent magnet;temperature rise;thermal | Temperature measurement;Pulse width modulation;Eddy currents;Generators;Thermal analysis;Rotors;Harmonic analysis
To reduce the noise of a reactor connected to an inverter power supply, we have already proposed an improved one-phase reactor, in which the hard materials are chosen as the insulators inserted in the gaps between the cores, and gaps are added in the yokes, using a three-dimensional (3-D) coupled magnetic field and vibration analyses taking account of both the electromagnetism and magnetostriction. The effectiveness was shown by experiment. In this paper, the design method is improved and applied to a three-phase reactor. First, the method of determining the optimal hardness of insulators inserted in gaps, so that both the displacements by electromagnetism and magnetostriction are canceled with each other, is proposed. In this method, the optimal hardness of gaps can be represented using a simple equation involving the lengths of the iron cores and the gaps, and a parameter concerned with magnetostriction. Moreover, the method of adding gaps in the yokes without changing the balance and reluctance of a three-phase reactor is also proposed. It is shown that the displacements of the reactor improved by using the proposed methods can be reduced to be 1/25 of the ordinary reactor in the 3-D coupled magnetic field and mechanical analyses taking account of both the electromagnetism and magnetostriction and laminated structure of the iron cores. | Noise Reduction of a Three-Phase Reactor by Optimization of Gaps Between Cores Considering Electromagnetism and Magnetostriction | Magnetostriction;noise;numerical analysis;reactor | Magnetic cores;Inductors;Magnetostriction;Perpendicular magnetic anisotropy;Magnetic analysis;Mathematical model
This paper deals with the dynamic characteristics of a linear induction motor (LIM) in terms of acceleration times and jerk conditions. We employed Matlab Simulink for conducting simulations of the dynamic modeling of LIM operated by a space vector pulse width modulation inverter. From the simulation results, the maximum load conditions and minimum acceleration times to guarantee passengers' safety were determined. Further, the electromagnetic field theory was employed to derive equivalent circuit parameters, and the results were validated by the finite element method. The analysis model was applied to a magnetic levitation vehicle for providing electromagnetic propulsion force, and its dynamic characteristics were analyzed to predict its operating performance; moreover, experimental results were employed to demonstrate the validity. We believe that the proposed prediction technique for the operating characteristics of LIMs can contribute to improving passengers' safety and riding quality. | Dynamic Characteristics of a Linear Induction Motor for Predicting Operating Performance of Magnetic Levitation Vehicles Based on Electromagnetic Field Theory | Electromagnetic fields;finite element methods;magnetic levitation;MATLAB | Mathematical model;Magnetic levitation;Vehicle dynamics;Analytical models;Integrated circuit modeling;Force;Vehicles
This paper proposes a novel cableless magnetic actuator with a new propulsion module that exhibits a very high thrusting force and is capable of locomotion in a thin pipe by means of a new motion principle. The magnetic actuator is moved according to the vibration amplitude and elastic energy of a mass-spring system due to mechanical resonance energy. The proposed actuator contains an electrical inverter that directly transforms dc from button batteries into ac. The electrical dc-ac inverter incorporates a mass-spring system, a reed switch, and a curved permanent magnet that switches under electromagnetic force. Experimental results reveal that the actuator is able to move upward at a speed of 52 mm/s when powered by 10-button batteries and pulling a load mass of 10 g. | Cableless Magnetic Actuator Capable of Locomotion in a Thin Pipe by Means of a New Motion Principle | Cableless magnetic actuator;electrical dc–ac inverter;new motion principle;pipe inside mover | Actuators;Force;Rubber;Permanent magnets;Inverters;Switches;Electromagnets
The grid-connected AC module is an alternative solution in photovoltaic (PV) generation systems. It combines a PV panel and a micro-inverter connected to grid. The use of a high step-up converter is essential for the grid-connected micro-inverter because the input voltage is about 15 V to 40 V for a single PV panel. The proposed converter employs a Zeta converter and a coupled inductor, without the extreme duty ratios and high turns ratios generally needed for the coupled inductor to achieve high step-up voltage conversion; the leakage-inductor energy of the coupled inductor is efficiently recycled to the load. These features improve the energy-conversion efficiency. The operating principles and steady-state analyses of continuous and boundary conduction modes, as well as the voltage and current stresses of the active components, are discussed in detail. A 25 V input voltage, 200 V output voltage, and 250 W output power prototype circuit of the proposed converter is implemented to verify the feasibility; the maximum efficiency is up to 97.3%, and full-load efficiency is 94.8%. | A Boost Converter With Capacitor Multiplier and Coupled Inductor for AC Module Applications | AC module;coupled-inductor;high step-up converter;single switch;ZETA converter | Inductors;Capacitors;Switches;Windings;Inverters;Steady-state;Electricity
A new active interphase transformer (IPT) scheme to achieve three-phase line current balance for a 24-pulse converter is proposed in this paper. The proposed active IPT scheme consists of three IPT and a current-controlled inverter with required rating only 1.16% of system power rating. A current injection method for an active IPT is also proposed in this paper. The balance of three-phase current and high power quality can be achieved by injecting compensation current into the secondary winding of the active IPT. Moreover, the proposed scheme can operate in flexible load configurations, by which separated loads can be connected to the separated outputs of the converter independently. The operation criteria for flexible load arrangements are analyzed to obtain better performance. System simulation is conducted and a 6-kW laboratory prototype is built both for evaluation and test. Both simulation and experimental results demonstrate the validity of the proposed scheme. | A Novel Active Interphase Transformer Scheme to Achieve Three-Phase Line Current Balance for 24-Pulse Converter | Active interphase transformer (IPT);side-extended transformer;24-pulse converter | Inverters;Windings;Rectifiers;Power system harmonics;Harmonic analysis;Load modeling;Power quality
This paper proposes voltage-shift acceleration control for islanding detection of distributed-generation (DG) inverters. The proposed method is conceptually based on a traditional <i>dq</i> -based voltage positive feedback control. A main improvement of the proposed control is that the anti-islanding performance and its impact on inverter output control can be consistent regardless of inverter operation points. An analytical approach based on a small-signal model of an inverter controller is used to prove the proposed control. Also, an analytical design method is proposed to obtain proper control gain that satisfies two conflicting issues: successful anti-islanding and limited impact on inverter control. Simulation and experimental tests were conducted to validate the proposed detection algorithm and its design method. In addition, simulation results on a two DGs system are shown to investigate the performance in multiple DGs operation. | Voltage Shift Acceleration Control for Anti-Islanding of Distributed Generation Inverters | Anti-islanding;distributed generation (DG);small-signal stability;voltage positive feedback | Inverters;Power system simulation;Detection algorithms;Distributed power generation;Power quality
A simplified design calculation for common-mode chokes for reducing motor ground currents provides insight on the effects of various parameters and allows easy design. Key simplifying assumptions are that the voltage rise time is short compared to the ring period and that the damping is small. Example designs for machines up to 450-mm frame size show how effective ground-current reduction is possible with small inexpensive single-turn chokes. | Simplified Design of Common-Mode Chokes for Reduction of Motor Ground Currents in Inverter Drives | Common-mode (CM) current;CM voltage;converter–machine interactions;inductor design;variable-speed drives | Permeability;Inductors;Voltage control;Variable speed drives;Integrated circuit modeling
Within the photovoltaic (PV) power-generation market, the ac PV module has shown obvious growth. However, a high voltage gain converter is essential for the module's grid connection through a dc-ac inverter. This paper proposes a converter that employs a floating active switch to isolate energy from the PV panel when the ac module is off; this particular design protects installers and users from electrical hazards. Without extreme duty ratios and the numerous turns-ratios of a coupled inductor, this converter achieves a high step-up voltage-conversion ratio; the leakage inductor energy of the coupled inductor is efficiently recycled to the load. These features explain the module's high-efficiency performance. The detailed operating principles and steady-state analyses of continuous, discontinuous, and boundary conduction modes are described. A 15 V input voltage, 200 V output voltage, and 100 W output power prototype circuit of the proposed converter has been implemented; its maximum efficiency is up to 95.3% and full-load efficiency is 92.3%. | A Safety Enhanced, High Step-Up DC–DC Converter for AC Photovoltaic Module Application | AC module;coupled inductor;high step-up voltage gain;single switch | Inductors;Switches;Capacitors;Inverters;Windings;Switching circuits;Photovoltaic systems
Recently, hybrid electrical power sources composed of storage elements and renewable energy sources are known to have made great development. These energy sources are connected to a dc bus and need a dc-to-ac converter to transfer the produced energy to the grid. Three-leg voltage source inverters equipped with an output <i>LC</i> filter are often used. The main objective of this stage is to generate a three-phase sinusoidal voltage with defined amplitude and to ensure the smallest harmonic distortion rate of the output voltage for any load conditions. To satisfy the defined objectives, we present in this paper a new control method based on differential flatness control technique. The main interest of this control method is the possibility to define the behavior of the state variable system in the steady state as well as in transients. The use of only one control loop allows obtaining high dynamic properties of the system which ensure small harmonic distortion rate of the output voltage. Experimental results under balanced, unbalanced, and nonlinear load conditions are presented and validate the effectiveness of the proposed control methods. | Flatness-Based Control of Three-Phase Inverter With Output <formula formulatype="inline"> <tex Notation="TeX">$LC$</tex></formula> Filter | Flatness-based control (FBC);$LC$ filter;three-phase inverter | Power harmonic filters;Voltage control;Inverters;Trajectory;Mathematical model;Capacitance;Equations
In this paper, the use of differential evolution (DE), a global search technique inspired by evolutionary theory, to find the parameters that are required to achieve optimum dynamic response of parallel operation of inverters with no interconnection among the controllers is proposed. Basically, in order to reach such a goal, the system is modeled in a certain way that the slopes of <i>P</i>- ω and <i>Q</i> -<i>V</i> curves are the parameters to be tuned. Such parameters, when properly tuned, result in system's eigenvalues located in positions that assure the system's stability and oscillation-free dynamic response with minimum settling time. This paper describes the modeling approach and provides an overview of the motivation for the optimization and a description of the DE technique. Simulation and experimental results are also presented, and they show the viability of the proposed method. | Differential-Evolution-Based Optimization of the Dynamic Response for Parallel Operation of Inverters With No Controller Interconnection | Differential evolution (DE);dynamic response optimization;parallel operation of inverters;system parameter tuning | Inverters;Stability analysis;Oscillators;Mathematical model;Reactive power;Power system stability;Educational institutions
This paper proposes a novel transformerless grid-connected power converter with negative grounding for a photovoltaic generation system. The negative terminal of the solar cell array can be directly connected to the ground in the proposed grid-connected power converter to avoid the transparent conducting oxide corrosion that occurs in some types of thin-film solar cell array. The proposed grid-connected power converter consists of a dc-dc power converter and a dc-ac inverter. The salient features of the proposed power converter are that some power electronic switches are simultaneously used in both the dc-dc power converter and dc-ac inverter, and only two power electronic switches operate at high switching frequency at the same time (one is in the dc-dc power converter and the other is in the dc-ac inverter). The leakage current of the photovoltaic generation system is reduced because the negative terminal of the solar cell array is connected directly to the ground. Finally, a prototype was developed to verify the performance of the proposed grid-connected power converter. The experimental results show that the performance of the proposed grid-connected power converter is as expected. | Novel Transformerless Grid-Connected Power Converter With Negative Grounding for Photovoltaic Generation System | Leakage currents;solar power generation;thin films | Inverters;Photovoltaic cells;Leakage current;Arrays;Capacitors;DC-DC power converters;Switches
This paper proposes a numerical simulation method dedicated to design assistance of high reliability machines fed by PWM inverters. It allows the computation of winding turn-toturn maximum voltage stress for any combination of the wire positions in the stator slot. With such a tool, it is possible to design coils with the best wire arrangement for any fastfronted pulses. An equivalent circuit is used to simulate the voltage distribution among the turns of the winding. A finite-element analysis simulation package is used to estimate the high-frequency distributed-circuit parameters of the winding. In order to validate the simulation results, they are compared with experimental results. | A simulation method to predict the turn-to-turn voltage spikes in a PWM fed motor winding | Motor winding;steep fronted pulse;equivalent circuit;voltage stress;simulation tool | Coils;Capacitance;Inductance;Resistance;Equivalent circuits;Wires;Windings
This paper presents a novel test point insertion method for pseudorandom built-in self-test (BIST) to reduce the area overhead. The proposed method replaces dedicated flip-flops for driving control points by existing functional flip-flops. For each control point, candidate functional flip-flops are identified by using logic cone analysis that investigates the path inversion parity, logical distance, and reconvergence from each control point. Four types of new control point structures are introduced based on the logic cone analysis results to avoid degrading the testability. Experimental results indicate that the proposed method significantly reduces test point area overhead by replacing the dedicated flip-flops and achieves essentially the same fault coverage as conventional test point implementations using dedicated flip-flops driving the control points. | Test Point Insertion with Control Points Driven by Existing Functional Flip-Flops | Dedicated flip-flop;functional flip-flop;logic cone analysis;test point insertion. | Flip-flops;Logic gates;Circuit faults;Built-in self-test;Timing;Inverters
Pentacene-based organic thin-film transistors (TFTs) with solution-processed barium zirconate titanate as gate dielectrics are studied. The fabricated TFTs show a high field-effect mobility of 7.31 cm<sup>2</sup> · V<sup>-1</sup> · s<sup>-1</sup> at a V<sub>G</sub> of -3.6 V, a low threshold voltage of -1.60 V, and a low subthreshold slope swing of 162 mV/dec. Moreover, organic inverters with enhancement-mode load and driver are also investigated. The inverters demonstrate a high gain of 9.98, a low operating voltage of -5 V, and a low power dissipation of 1.14 μW. Very good agreements between simulation and experimental results are achieved. | Low-Operating-Voltage Pentacene-Based Transistors and Inverters With Solution-Processed Barium Zirconate Titanate Insulators | Barium zirconate titanate;gain;inverter;low operating voltage;organic thin-film transistors (OTFTs);power dissipation;solution-processed | Inverters;Insulators;Logic gates;Organic thin film transistors;Barium
In this paper, an accurate delay model for MOS transistors in submicrometer CMOS digital circuits is presented. It takes into account a ramp shape input voltage and a feedforward capacitive coupling between gate and drain nodes, along with the main second-order effects present in short-channel MOS transistors. The proposed model shows an average agreement with SPICE simulations of 3% in the calculation of the propagation time, tested on a minimum inverter with a 0.7-/spl mu/m CMOS reference technology for a wide range of input voltage slopes. An example of application in optimization algorithms regarding CMOS tapered buffers is also reported. A maximum error ranging from 3-6% with respect to SPICE has been found for the optimized circuits. | A comprehensive submicrometer MOST delay model and its application to CMOS buffers |  | Delay;Semiconductor device modeling;MOSFETs;Voltage;SPICE;CMOS technology;CMOS digital integrated circuits;Digital circuits;Shape;Coupling circuits
We describe a 640-ps read access, 16-word by 64-b, three-port register file fabricated in 0.25-/spl mu/m effective channel length CMOS technology. It features the capability to perform a write followed by a read in the same cycle at frequencies above 500 MHz. High speed is achieved by using a novel cell and array structure. Static circuit design is used exclusively throughout the entire register file and is optimized for high-speed operation. Measured results of the same-cycle read-after-write demonstrate register file operations at 625 MHz. Additionally internal probe measurements of the read access path components are presented and compared with circuit simulations. | A 640-ps, 0.25-/spl mu/m CMOS, 16/spl times/64-b three-port register file |  | Registers;Circuit testing;CMOS technology;Clocks;Latches;Hardware;Temperature measurement;Decoding;Bandwidth;Microprocessors
This paper describes a set of experimental tests on a dual three-phase induction machine for fault-tolerant applications. Both three-phase and six-phase machine operations are considered. Different winding configurations are investigated and compared in case of both open-circuit and short-circuit faults. Experimental tests for each configuration are reported at no-load and under load operating conditions. | Experimental Tests of Dual Three-Phase Induction Motor Under Faulty Operating Condition | AC machines;dual three-phase machines;fault-tolerant machines;induction generators;induction machines;induction motor;motor drives;multiphase machines;rotating machines | Harmonic analysis;Windings;Circuit faults;Rotors;Inverters;Induction motors;Stator windings
This paper proposes a three-phase current reconstruction technique with an online current offset compensation function for three-phase inverter applications utilizing only a single current sensor. In the proposed current sensing method, a phase current and a branch current are simultaneously measured twice in a switching period by using a single current sensor. After that, the current reconstruction algorithm is applied to obtain the three-phase current information. Compared to previous single current sensor strategies, in the proposed method, the sensor output is regularly sampled, and the dead zone is located near the boundary of the voltage vector space instead of near the origin and the borders of each sector. This boundary-neighbored dead zone makes the proposed method more attractive in extremely low modulation index cases because it avoids periodical dead zones which have been an issue in the existing methods. Moreover, the online compensation method for a current measurement offset makes it possible to achieve purely balanced three-phase current control without an offset component. The effectiveness of the proposed method has been verified through simulations and experiments by measuring and reconstructing three-phase currents under various conditions. | A Three-Phase Current Reconstruction Strategy With Online Current Offset Compensation Using a Single Current Sensor | AC motor drives;current offset compensation;current reconstruction;current sampling;single current sensor | Current measurement;Pulse width modulation;Switches;Phase measurement;Sensors;Inverters;Reconstruction algorithms
In this letter, we proposed a novel operation of a share contact resistive random access memory (CRRAM) structure to realize a nonvolatile latch (NV latch) with a single transistor. With a share CRRAM structure and sequential input operations, the NV latch as well as and/ or functions have been successfully demonstrated. The new mixing approach of combining memory and logic in a single unit projects the possibility of new applications for VLSI circuits. | Memristor Logic Operation Gate With Share Contact RRAM Cell | Contact resistive random access memory (CRRAM);latch;logic gate | Latches;Logic gates;Transistors;CMOS integrated circuits;Memristors;Random access memory;Inverters
Design, fabrication, and measurement of a new compact filter-antenna for modern wireless communication systems are presented in this letter. Two microstrip square open-loop resonators, a coupled line, and a Γ-shaped antenna are used and integrated to be a filter-antenna. The Γ-shaped antenna is excited by a coupled line that is treated as the admittance inverter in filter design. The Γ-shaped antenna performs not only a radiator, but also the last resonator of the bandpass filter. Therefore, near-zero transition loss is achieved between the filter and the antenna. The design procedure follows the circuit approach-synthesis of bandpass filters. Measured results show that the filter-antenna achieves an impedance bandwidth of 16.3% (over 2.26-2.66 GHz) at a reflection coefficient ¦<i>S</i><sub>11</sub> ¦ &lt;; - 10 dB and has a gain of 2.41 dBi. | A New Compact Filter-Antenna for Modern Wireless Communication Systems | Filter-antenna;$\\Gamma$ -shaped antenna;open-loop resonator filter;synthesis | Resonator filters;Band pass filters;Antennas;Microwave filters;Filtering theory;Microstrip filters;Q factor
Heavy-ion experiments on spatially isolated inverters and densely populated inverters demonstrate the effects of transistor density on single-event (SE) transients in bulk CMOS. Increased transistor density reduces SE cross section dramatically while having little impact on transient pulse width. | Effect of Transistor Density and Charge Sharing on Single-Event Transients in 90-nm Bulk CMOS | Charge sharing;CMOS scaling;single event;single-event transient;soft error | Inverters;MOSFET circuits;Radiation effects;Pulse measurements;MOSFETs;Single event transient
As more distributed generators join the utility grid, the concern of possible undetected islanding operation increases. This concern is due to the safety hazards this phenomenon imposes on the personnel and equipment. Passive anti-islanding detection methods monitor grid parameters to detect islanding, whereas active methods inject a perturbation into the current waveform to drive these parameters out of limit when islanding occurs. The performance of active methods, such as conventional active frequency drift (AFD), is limited by the amount of total harmonic distortion (THD) they inject into the grid, which defines its nondetection zone. In this paper, an improved AFD anti-islanding method is presented based on a different current distortion injection waveform. The proposed method generates 30% less THD compared to classic AFD, resulting in faster island detection and improved nondetection zone. The performance of the proposed method is derived analytically, simulated using Matlab and verified experimentally using a prototype setup. A single-phase grid-tied photovoltaic distributed generation system is used for the simulation and experimental setup, and considered as potential application. | Improved Active Frequency Drift Anti-islanding Detection Method for Grid Connected Photovoltaic Systems | Active frequency drift;anti-islanding detection;distributed generation;photovoltaic energy conversion | Inverters;IEEE standards;Photovoltaic systems;Reactive power;Power quality;Distributed power generation
A digital lamp balance system that equalizes lamp current of liquid crystal display (LCD) backlight is implemented in this letter. The proposed digital balance circuit consists of a balance switch which is in series with the lamp and a dc-blocking capacitor which also acts as a ballast capacitor for parallel lighting. The parasitic capacitance of the balance switch is used as parallel impedance which makes the lamp current decrease. Microcontroller unit controls each lamp current by changing the pulsewidth modulation duty ratio of a balance switch. The specified circuit, analysis, balance principles, and experimental results of the proposed system will be presented for a 46-in LCD TV. | Digital Lamp Balance System With Individual Lamp Current Control Capability for an LCD TV | Backlight unit;cold cathode fluorescent lamp (CCFL);electric ballast;lamp current balance;liquid crystal display (LCD) TV | Inverters;Capacitors;Switches;Switching circuits;Impedance;Electronic ballasts
This letter introduces a new series of multilevel (ML) converters based on the ML clamping concept. By applying this technique, a ML clamping unit (MCU) conveys additional levels for synthesizing the output waveforms of a diode-clamped ML dc-ac power converter. The basic building block of the ML clamping scheme is the ML clamping cell, which is composed of a pair of dc sources associated with one single-pole/triple-throw type of switch arrangement. The number of series-connected ML-clamping cells will set the number of levels of the synthesized waveform. By depending on the MCU arrangements, different converter configurations can be derived, namely, the common clamping and the modular types. Both approaches can be accomplished by employing classical three-level neutral-point-clamped (NPC) technology. Thus, the overall structure of the resultant converter is kept simple, wherein the number of parts count can be reduced, when compared with conventional NPC counterparts. In this letter, emphasis is given on the common clamping converter configuration. The attractiveness of the proposed ML concept is evidenced by conducting a comparative cost analysis. Experimental results are presented as a practicality proof of the proposed ML power converter. | Multilevel-Clamped Multilevel Converters (MLC<formula formulatype="inline"><tex Notation="TeX">$^2$</tex></formula>) | DC–AC power conversion;multilevel (ML) systems;power electronics | Clamps;Topology;Switches;Capacitors;Inverters;Switching circuits;Complexity theory
This paper reviews progress in topology, control, and design aspects in three-phase power-factor correction (PFC) techniques. Different switching rectifier topologies are presented for various applications. Representative soft-switching schemes, including zero-voltage and zero-current switched pulsewidth modulated (PWM) techniques, are investigated. Merits and limitations of these techniques are discussed and illustrated by experimental results obtained on prototype converters. Control and input filter design issues are also discussed. | Review of high-performance three-phase power-factor correction circuits |  | Circuits;Pulse width modulation;Switching converters;Pulse width modulation converters;Pulse width modulation inverters;Switching frequency;Voltage;Switches;Power electronics;Electromagnetic interference
This paper develops a real-time condition-monitoring algorithm for pulsewidth modulation (PWM) inverter induction-motor drives. It is designed to detect the intermittent loss of firing pulses of an individual switching device within the inverter. The mathematical model of the induction machine is linearized in the field-torque coordinates, and the misfiring of the inverter is represented by pulse functions, which have effects in both the field and torque directions. Since the fault considered is of an intermittent nature, the time-domain response of the magnetizing and the torque-producing components of the motor stator current is used to form the condition-monitoring signal. The method is adaptive to changes in the operating point during variable-speed operation. Digital simulation and laboratory experiment are utilized to illustrate the method and to evaluate the computational effort required. | Real-time detection of intermittent misfiring in a voltage-fed PWM inverter induction-motor drive |  | Pulse width modulation;Voltage;Pulse width modulation inverters;Pulse inverters;Mathematical model;Induction machines;Torque;Time domain analysis;Stators;Digital simulation
Current-controlled pulsewidth modulated (PWM) inverters are widely used in high-performance AC drives because they give high dynamic responses in such systems. This paper presents a comparative study of several current controllers. Particular attention is paid to the hysteresis controller and the ramp-comparator controller, due to their simplicity and widespread use. An improved ramp comparator is proposed in which the current error signals are compared to three 120/spl deg/ phase-shifted triangular waveforms. This eliminates the zero voltage vector applied to the inverter and reduces the inherent amplitude and phase errors. Computer simulations are used to compare the performances. Fast Fourier transform technique is used to show the power spectrum of the current waveforms. Experimental results validate the simulated performances. | Analysis of current controllers for voltage-source inverter |  | Voltage control;Pulse width modulation inverters;Hysteresis;Pulse inverters;Force control;Control systems;Error correction;Computer errors;Pulse generation;Signal generators
An electronic ballast for high-pressure sodium (HPS) lamps was designed and evaluated, theoretically and experimentally. The ballast is based on the half-bridge topology and includes a high-voltage ignitor and dimming capability. It was used to drive and examine the high frequency characteristics of a commercial HPS lamp (NAV-T 150 W (SON-T), OSRAM). The experimental results reveal that, for the frequency range of this study (27-75 kHz), the lamp is free of the acoustic resonance problem. It was also found that, for the present experimental conditions, the lamp is purely resistive, and the resistance is practically independent of the power level and operating frequency. The lamp exhibited stable operation over a very large dimming range, down to about 7% of nominal power. The 2.8-kV ignition pulse was found to be sufficient for both cold and hot startup under the proposed operating conditions. | Design and performance of an electronic ballast for high-pressure sodium (HPS) lamps |  | Electronic ballasts;Fluorescent lamps;High intensity discharge lamps;Frequency;Resonance;Ignition;Inverters;Zero voltage switching;Fault location;Electric variables
For variable speed induction motor drives with very high power and extreme demand on the quality of torque, a novel concept of feeding an induction machine with open windings by two gate-turn-off (GTO) three-level inverters is investigated. For optimal operation with the restricted switching frequency of these high-power inverters, direct self control (DSC) is mostly suited, which is well proven with two-level and three-level inverters in traction, allowing a highly dynamic control of the induction machine. In comparison with two-level and three-level inverters, torque ripple and distortion of motor currents are efficiently reduced, while maintaining the excellent dynamic qualities of DSC. | Direct self control of induction machines fed by a double three-level inverter |  | Induction machines;Inverters;Torque control;Stators;Voltage;Inductors;Hysteresis;Machine windings;Optimal control;Traction motors
A novel overmodulation strategy for space-vector pulsewidth modulated (PWM) inverters is proposed. The method, which increases the range of linear control of the output voltage by 10%, is based on Fourier series representation of the reference voltage. | Linear control of inverter output voltage in overmodulation |  | Pulse width modulated inverters
We proposed a Mo/SiO<sub>x</sub>/Pt resistive random access memory (RRAM) device as an alternative to static random access memory (SRAM) devices for field-programmable gate array (FPGA) applications. In order to evaluate the feasibility of our RRAM device for FPGA applications, we utilized an RRAM device + inverter structure and confirmed its successful operation under various operational schemes, multilevel operation by controlling bias condition, and immunity against read disturbance and a retention test at high temperature. From the nonvolatile and reliable characteristics of our RRAM device, unlike that of SRAM devices, it holds promise to enable reconfigurable logic applications with significantly reduced logic-gate density and power consumption. | Feasibility Study of <formula formulatype="inline"><tex Notation="TeX">$\hbox{Mo/SiO}_{x}/\hbox{Pt}$</tex></formula> Resistive Random Access Memory in an Inverter Circuit for FPGA Applications | Field-programmable gate array (FPGA);reconfigurable logic;resistive random access memory (RRAM) | Inverters;Field programmable gate arrays;Random access memory;Resistance;Switches;Nonvolatile memory;CMOS integrated circuits
With the growing potential for widespread use of permanent magnet brushless DC motor (PMBDC) drives in many low-cost applications, such as HVAC, refrigerators, and freezers in houses and small-velocity servos in process industries, it has become important to minimize the cost. One obvious place for cost reduction is in the cost of the inverter and its associated controller. With that perspective, a novel application of the converter topology for the PMBDC known as "C dump" in switched reluctance motor drives is proposed in this paper. The advantages and disadvantages of this topology vis-a-vis the conventional three-phase H-bridge converter, are highlighted from the points of view of economy in switches, volt-ampere rating, associated controller cost, and packaging. Design considerations for the PMBDC are derived for use with the proposed converter topology. The operational and design characteristics of this converter-driven PMBDC drive are derived for four-quadrant performance. Guidelines for the design of the proposed topology are derived, and presented in the paper. Experimental results from a laboratory prototype are presented to validate the feasibility of the proposed PMBDC drive system. | PM brushless DC motor drive with a new power-converter topology |  | Brushless DC motors;Topology;Costs;Switching converters;Refrigerators;Servomechanisms;Inverters;Reluctance motors;Switches;Packaging
This paper examines the basic operation of a self-controlled synchronous motor driven by a three-phase MOSFET inverter with the field winding located in the DC link, yielding inherent series characteristics like a DC series motor. A new approach to the analytical and experimental study of the drive with the switches conducting for both 120/spl deg/ and 180/spl deg/ is presented, and typical results, both simulation and experimental, are shown and the performance characteristics compared. The effect of shifting the rotor position sensor is studied for both cases, as well as for four-quadrant operation. It is observed that the resulting drive system is simple, able to operate with reduced torque ripples and voltage spikes, and the characteristics of the drive are well suited for traction/transit propulsion applications and battery/flywheel energy storage systems. | An inverter-fed self-controlled commutatorless series motor with the field winding in the DC link |  | Commutation;Synchronous motors;Traction motors;MOSFET circuits;Inverters;DC motors;Performance analysis;Switches;Analytical models;Rotors
This paper presents theoretical and experimental relationships between radiated electromagnetic noises and common-mode and normal-mode currents, paying attention to an induction motor drive system fed by a voltage-source pulsewidth modulation (PWM) inverter. A method of reducing both currents is proposed, based on an equivalent model, taking into account parasitic stray capacitors inside an induction motor. Electromagnetic interference (EMI) radiated by a 3.7-kW induction motor drive system is actually measured, complying with the VDE 0871 Class A [3 m]. Experimental results verify that the combination of the already proposed common-mode transformer (CMT) and the normal-mode filters (NMFs) being proposed in this paper is a practically viable and effective way to reduce EMI resulting from both common-mode and normal-mode currents. | Measurement and reduction of EMI radiated by a PWM inverter-fed AC motor drive system |  | Electromagnetic interference;Pulse width modulation inverters;Pulse measurements;Electromagnetic measurements;Induction motor drives;Current measurement;Noise measurement;Electromagnetic induction;Electromagnetic radiation;Noise reduction
Harmonics in a power system can lead to communication interference, transformer heating, or solid-state device malfunctions. Active power line conditioners (APLC) are one important way to achieve harmonic reduction. The purpose of this paper is to propose a novel voltage-type APLC, which cancels line current harmonics by injecting a compensation current. The proposed APLC consists of a variable DC voltage source, an inverter, and a neural network controller that is trained with the genetic algorithm and backpropagation. Computer simulations for two load current test cases show that the neural network can provide switch control signals for the proposed APLC to generate compensation currents that reduce line current total harmonic distortions significantly. | Active power line conditioner with a neural network control |  | Neural networks;Power system harmonics;Switches;Communication system control;Interference;Heating;Solid state circuits;Inverters;Voltage control;Genetic algorithms
This paper presents a new voltage control technique which extends dc-link voltage utilization for finite-speed surface-mounted permanent magnet synchronous motor drives. Therefore, significantly increasing the output power and torque under flux-weakening operation can be achieved. The switching period and summation of active switching times for inverter pulsewidth modulation control are used to modify the -axis current reference under the flux-weakening region such that the voltage trajectory of inverter output can be extended to move to the hexagon of the space vector modulation, thereby extending the utilization of dc-link voltage. Moreover, it will be shown that the proposed voltage control technique has some additional special features, such as not sensitive to motor parameter, no need of voltage and current feedback, and no need of lookup table. The presented method is realized by software and does not require additional hardware. Comparisons of experimental results will be presented for confirming the presented technique. | Voltage Control Technique for the Extension of DC-Link Voltage Utilization of Finite-Speed SPMSM Drives | Flux weakening;surface-mounted permanent magnet synchronous motor (SPMSM) | Voltage control;Switches;Inverters;Rotors;Table lookup;Torque;Mathematical model
In this paper, modeling and control system design of a three-phase VSC system are investigated. The linear model and the control design are developed in the stationary-frame. The model shows a highly coupled system along and coordinates when using a -Y transformer vs. two completely decoupled subsystems in the case of Y-Y transformer. This issue was often overlooked in literature. The developed model includes the phase shift caused by the -Y transformer to address its effect on the steady-state and the dynamic behaviors under balanced and unbalanced distorted three phase conditions. Linear state-space model of the closed-loop system is developed to study the dynamics and stability of the two configurations. Modal analysis shows that the phase shift introduced by the -Y configuration can reduce the ultimate gain of the open loop system by 62% as compared to the system interfaced using Y-Y configuration. The developed linear model has been simulated in MATLAB/SIMULINK and validated using a detailed switching model in PSCAD/EMTDC under balanced and unbalanced three-phase conditions. The proposed control method can provide fast active and reactive power control with a minimum harmonics distortion in the line current. | Modeling and Control System Design of a Grid Connected VSC Considering the Effect of the Interface Transformer Type | Control system design;distributed generation;power electronics;power quality;VSC | Mathematical model;Control systems;Inverters;Power harmonic filters;Harmonic analysis;Capacitors;Stability analysis
This paper presents a new circuit technique to reduce temperature-induced delay uncertainty. Programmable temperature compensation devices (PTCDs) are used to tune logic gate pull-up and pull-down networks to their respective temperature-insensitive operating points, dramatically improving thermal resilience. Over a -55°C to 125°C temperature range, the proposed technique is shown to decrease temperature-induced delay uncertainty by up to 91% compared to other temperature resilient methods. We explore the limitations of using multi-V<sub>T</sub> and adaptive body biasing approaches to achieve temperature insensitivity; the proposed method achieves insensitive operation at larger supply voltages than prior methods, providing temperature insensitivity at nominal voltage for the first time. We explain how to integrate PTCDs into a variety of logic gates as well as larger structures such as a 1-bit mirror adder. Applying the proposed method to a clock tree is shown to reduce temperature-induced clock skew by up to 98%. Process variations degrade the temperature resilience; however, the proposed approach still improves temperature resilience by ~50% over prior methods when these variations are considered. Furthermore, we propose a process variation-compensation system to maintain our PTCD method's temperature resilience. | Exploiting Programmable Temperature Compensation Devices to Manage Temperature-Induced Delay Uncertainty | Adaptive threshold voltage;delay uncertainty;temperature insensitivity;temperature variation | Delay;Temperature dependence;Temperature sensors;Temperature distribution;MOS devices;Inverters;Sensitivity
This paper proposes a combination of low- and high-frequency hybrid active power filter (APF) to operate in parallel for better performance. The individual hybrid APF is a series combination of L-C filter with the corresponding voltage source inverter. The dc links of both the inverters are connected in parallel, and the voltage of the dc link is maintained by the low-frequency inverter (LFI). The low- and high-frequency inverters eliminate lower order and higher order harmonics, respectively. In addition, it is possible to design the LFI such that it can also compensate the reactive power of the load. The individual L-C filter of the hybrid topology is designed to take care of specific order of harmonics that are predominant in the load. A combination of feedforward and feedback controller is designed for the proposed conditioner. The performances of the proposed topology and the controller are first examined by MATLAB/SIMULINK-based simulation. An experimental prototype is also designed to confirm the usefulness of the proposed system. | Parallel-Connected Shunt Hybrid Active Power Filters Operating at Different Switching Frequencies for Improved Performance | Active power filter (APF);harmonics;passive filter;reduced switch topology | Power harmonic filters;Active filters;Harmonic analysis;Passive filters;Inverters;Capacitors;Topology
A shifted space vector pulsewidth modulation (PWM) (SVPWM) method to control dc-link resonant inverters is presented in this paper. The shifted SVPWM has the same effective vectors and operation time as the traditional SVPWM in all six space sectors, while the sequences of vectors changed according to the load current flow direction. All the switches of a three-phase inverter can be turned on under the zero-voltage switching condition, and only one auxiliary resonance during one PWM switch period of the inverter is required. The aims of the method are to increase the switching frequency of the inverter, reduce the switching frequency of the dc-link resonant circuit, and improve the utility of the dc-link voltage. A set of design rules to generate the shifted SVPWM, as well as its hardware implementation, is described in detail. The synchronization circuit is also discussed. To decrease the time burden of the digital signal processor, a field-programmable gate array is employed to receive the effective vectors and the corresponding time and generates the shifted SVPWM drive signals. The simulation and experimental results have verified the feasibility of the shifted SVPWM approach. | A Shifted SVPWM Method to Control DC-Link Resonant Inverters and Its FPGA Realization | DC link;field-programmable gate array (FPGA);resonant inverter;space vector pulsewidth modulation (PWM) (SVPWM);synchronization;zero-voltage switching (ZVS) | Space vector pulse width modulation;Vectors;RLC circuits;Zero voltage switching;Resonant inverters;Field programmable gate arrays
Supply voltage reduction beyond the minimum energy per operation point is advantageous for supply voltage constrained applications, but is limited by the degradation of on-to-off current ratios with decreasing supply. In this work, we show that the effective on-to-off ratio can be considerably improved by the use of Schmitt Trigger structures, which effectively reduce the leakage from the gate output node and thereby stabilize the output level. A method for applying this concept to general logic is presented. Design rules concerning transistor sizing, gate selection and layout necessary to further minimize the required supply voltage are outlined and applied to the design of a chip implementing 8<formula formulatype="inline"><tex Notation="TeX">$\,\times\,$</tex> </formula>8 bit multipliers as test structures. The only custom design step is the creation of the Schmitt Trigger standard-cell library, otherwise a regular digital tool chain is used. The multipliers exhibit full functionality down to supply voltages of 84 mV–62 mV, depending on the area overhead invested. No process or post-silicon tuning like body biasing is used. At the minimum possible supply voltage of 62 mV, a power consumption of 17.9 nW at an operation frequency of 5.2 kHz is measured for an 8<formula formulatype="inline"> <tex Notation="TeX">$\,\times\,$</tex></formula>8 bit multiplier. | A 62 mV 0.13 <formula formulatype="inline"><tex Notation="TeX">$\mu$</tex> </formula>m CMOS Standard-Cell-Based Design Technique Using Schmitt-Trigger Logic | Sub-threshold;ultra-low voltage logic;low power;schmitt trigger;process variations | Logic gates;Transistors;CMOS integrated circuits;MOS devices;Inverters;Hysteresis;Minimization
With the advances of power electronic technology, direct-driven permanent magnet synchronous generators (PMSGs) have increasingly drawn the interest of wind turbine manufacturers. At the present time, a commercial PMSG wind turbine primarily makes use of a passive rectifier followed by an insulated gate bipolar transistor (IGBT) inverter. Although a PMSG wind turbine with two back-to-back voltage source IGBT converters is considered more efficient, it has not been widely adopted by the wind power industry. This paper investigates both the conventional and a novel vector control mechanism for a PMSG wind turbine that has two side-by-side voltage source pulsewidth modulation converters. The proposed approach is based on a direct-current vector control mechanism for control of both machine- and grid-side converters of a PMSG wind turbine. Then, an optimal control strategy is developed for integrated control of PMSG maximum power extraction, reactive power, and grid voltage support controls. A transient system simulation using SimPowerSystem is built to investigate the performance of the conventional and proposed control techniques for the PMSG wind turbine under steady and gusty wind conditions. This paper shows that when using the direct-current vector control structure, a PMSG system has excellent performance in various aspects. | Optimal and Direct-Current Vector Control of Direct-Driven PMSG Wind Turbines | DC-link voltage control;direct-current vector control;grid voltage support control;maximum wind power extraction;optimal control;permanent magnet synchronous generator (PMSG) wind turbine;reactive power control;voltage source converter (VSC) | Voltage control;Wind turbines;Machine vector control;Generators;Current control;Reactive power;Stators
A single-stage current-fed DC/DC power converter structure and control strategy for simultaneous control of output voltage and current flowing in the input inductor are described. This configuration is suitable for high power-density applications because it results in reduced converter size and power loss. A very fast control-to-output response is obtained, together with stable operation even for large load and reference variations. Static and dynamic converter performances are investigated and design criteria given. Experimental results obtained on a prototype are also reported.&lt;<ETX>&gt;</ETX> | Single-stage current-fed DC-DC converter with time-sharing control of output voltage and input current |  | DC-DC power converters;Time sharing computer systems;Voltage control;Switches;Inductors;Magnetic switching;Inverters;Switching converters;Diodes;Bridge circuits
This paper presents a control strategy for input-series-output-parallel (ISOP) modular inverters. Each module is a high-frequency (HF) ac link (HFACL) inverter composed of an HF inverter, an HF transformer, and a cycloconverter. A PWM sequence generation based on DSP control is given, with which the circulating currents among all the constituent modules can be avoided automatically. To achieve input voltage sharing (IVS) and output current sharing (OCS) among the constituent inverter modules, a stable OCS scheme, which consists of one common output voltage regulation (OVR) loop and individual inner currents loops, is proposed. The OVR loop provides a common reference for all individual inner current loops, in which the current feedback for an individual module is the sum of all the other output currents instead of its own. The compensator designs of the OVR loop and individual inner current loops are also presented. With this control strategy, excellent IVS and OCS can be obtained. The effectiveness of the proposed control strategy is verified using the simulation and experimental results of a 1100-VA ISOP two-HFACL inverter system. | Control Strategy for Input-Series–Output-Parallel High-Frequency AC Link Inverters | Current sharing;high-frequency (HF) link inverter;input-series–output-parallel (ISOP);voltage sharing | Inverters;Inductors;Voltage control;Pulse width modulation;Logic gates;Control systems
This paper presents a control of single-phase grid-interactive inverters with nonlinear loads. The utility-connected inverter should operate at both stand-alone and grid-connected modes. However, the waveform qualities of the grid current in grid-connected mode and the output voltage in stand-alone mode are poor under the nonlinear critical load with the conventional control. The impact of the nonlinear load on the grid current is analyzed. The proposed control is illustrated in detail. By adding the load current into the filter inductor current loop, the influence of the nonlinear load on the grid current can be eliminated, and the waveform quality of the output voltage in stand-alone mode can be improved. The control method is simple and easy to be achieved. The grid-connected inverter is stable at both modes. The filter inductor is chosen. Simulation and experimental results from a 1-kW dual-buck full-bridge grid-interactive inverter with a diode rectifier load verify the theoretical analysis. | Control of Single-Phase Grid-Connected Inverters With Nonlinear Loads | Grid-connected mode;grid current;harmonic current;inverters;nonlinear load;stand-alone mode | Inverters;Voltage control;Rectifiers;Power harmonic filters;Simulation;Inductors;Harmonic analysis
The design and implementation of a multiprocessor-based fully digital control architecture for permanent-magnet synchronous motor drives and an approach for designing advanced AC servo drives using currently available high-performance microprocessors are presented. The design of the architecture involves formulation of control algorithms for a current-regulated pulsewidth-modulated inverter and advanced vector-control strategies for speed and position loop. Under the vector-control framework, some recently developed robustness control results are applied to the design of speed-loop controllers. The implementation of the architecture integrates the control of current, speed, and position loop using the multiprocessor-based controller. Experimental case studies that correlate simulation and measurement results are provided. Experiments were conducted to compare the controller performance, including step speed and position responses, closed-loop frequency responses, the effect of field-weakening control, and disturbance-rejection performance. The experimental results validate the theoretical development.&lt;<ETX>&gt;</ETX> | A multiprocessor-based fully digital control architecture for permanent magnet synchronous motor drives |  | Digital control;Permanent magnet motors;Pulse width modulation inverters;Machine vector control;Optimal control;Servomechanisms;Synchronous motors;Hysteresis;Microprocessors;Pulse inverters
An 8 kV, 1 kA gate turn-off thyristor (GTO) that has been designed with a combination of a p-i-n structure and a ringed-anode short structure is discussed. The GTO has been fabricated using a diffusion and epitaxial buffer process. As a consequence, low on-state voltage and low switching loss have been achieved, solving the two major problems in high-voltage GTOs. The device's structure, the p-i-n base process, and the electrical characteristics of the GTO are described.&lt;<ETX>&gt;</ETX> | 8000-V 1000-A gate turn-off thyristor with low on-state voltage and low switching loss |  | Thyristors;Low voltage;Switching loss;PIN photodiodes;Tail;Anodes;Inverters;Epitaxial growth;Circuits;Electric variables
A model reference adaptive (MRA) pulsewidth-modulated (PWM) technique for invertor switching applications is presented and analyzed. With this technique, the near optimal inverter gating signals are determined through a closed-loop process which compares a reference signal to a feedback signal derived from a built-in reference model of the load. In addition to its simplicity of implementation, the proposed PWM technique has the advantages of inherent controlled constant volts-per-Hertz (V/f) ratio operation and jitter-free operation with free-running carrier. Such features are of importance in variable-speed AC-drive applications where V/f control increases the control-circuit complexity and where carrier frequency jumps cause harmful torque/speed transients.&lt;<ETX>&gt;</ETX> | A model reference adaptive PWM technique |  | Pulse width modulation;Pulse width modulation inverters;Load modeling;Switching frequency;Signal processing;Solid state circuits;Switching converters;Torque control;Complexity theory;Voltage
A completely digital control concept for a synchronous servodrive is presented. The hardware consists of a pulsewidth-modulated (PWM) inverter and a microcontroller with peripheral components for state-value measurements and set-value output. The derivation of a mathematical model of the PM synchronous servodrive is shown. A cascaded state feedback controller (which consists of a position state feedback controller with an inner-current control loop) is introduced. Two different types of current controllers are compared.&lt;<ETX>&gt;</ETX> | Completely digital position feedback control for synchronous servodrives |  | Feedback control;Pulse width modulation inverters;Control systems;State feedback;Automatic control;Microcomputers;Hardware;Current control;Communication system control;Pulse inverters
A digital approach to provide phase surveillance in resonant converters is proposed. The approach provides a mechanism for controllers in resonant inverters to maintain zero-voltage-switching (ZVS) mode operation despite large and abrupt changes in load behavior. Applications are focused on but not limited to generation and control of electrical discharges. The phase surveillance provides effective arc ignition, prevents the eventual arc extinction and assures ZVS in MOSFET turn-on transients. The proposed circuit and control approach makes the converter robust to distorted waveforms associated with either low Q operation, the use of nonlinear soft-saturation core inductors or any other cause that jeopardizes ZVS in high-frequency resonant inverters, including component tolerance, aging, and temperature effects. Two practical circuits are used to demonstrate the phase surveillance operation. A two-phase resonant inverter controlling a welding arc shows how the phase surveillance assures ZVS operation and a single-phase resonant electronic ballast for high-intensity discharge lamps shows how the phase surveillance solves the problem of arc generation. Phase surveillance maintains the frequency dependent characteristics of the resonant inverter, such as the high output impedance that stabilizes the arc beyond the control loop bandwidth, while achieving robust operation for any combination of load, component tolerances, and driver dead times. | Current Phase Surveillance in Resonant Converters for Electric Discharge Applications to Assure Operation in Zero-Voltage-Switching Mode | Digital control;electronic ballast;frequency control;magnetic devices;permeability;phase control;resonant power conversion | Surveillance;Zero voltage switching;Electronic ballasts;Resonant inverters;Ignition;Discharges (electric);Switching frequency
Two quasi-resonant dc-link (QRDCL) inverter topologies are discussed for motor-friendly application. For the control of an inverter, a modified space-vector pulsewidth modulation is implemented, which requires only two resonant cycles per switching period and helps in better utilization of dc-link voltage. The first topology is tested experimentally with a 34-m-long cable connected between inverter and induction machine for reduced voltage overshoot at motor-side cable end and common-mode (CM) voltage. Even though results are satisfying, a freewheeling interval of this topology produces high losses. So a new motor-friendly QRDCL inverter with lossless variable zero-voltage duration is proposed. In this topology, during a zero-voltage interval, energy is stored in a capacitor rather than an inductor. No current is freewheeling through inverter switches, and it clearly helps in reducing the losses under a low-modulation index region. Simulation results are presented to verify the validity of the proposed inverter and its motor-friendly characteristics. | A Motor-Friendly Quasi-Resonant DC-Link Inverter With Lossless Variable Zero-Voltage Duration | Common-mode voltage;quasi-resonant dc-link inverter;voltage gradient;zero-voltage switching | Inverters;RLC circuits;Inductors;Switches;Vectors;Pulse width modulation
A novel microstrip directional filter for multiplexing applications is presented. This device uses composite right-left-handed transmission lines and resonators to achieve dual-band frequency response. In addition, by cascading two or more stages using dual frequency immitance inverters, multi-pole configurations can be obtained. Simulation and experimental results are presented with good agreement. | Dual-Band Multi-Pole Directional Filter for Microwave Multiplexing Applications | Composite right-left-handed (CRLH) lines;directional filters;microwave filters;slow-wave (SW) resonators | Dual band;Inverters;Microwave filters;Couplings;Microstrip;Resonator filters;Resonant frequency
Recently, researchers have demonstrated that memristive switches can be used to implement logic and latches as well as memory and programmable interconnects. In this paper, we propose a novel stateful logic pipeline architecture based on memristive switches. The proposed architecture mapped to the field programmable nanowire interconnect fabric produces a field programmable stateful logic array, in which general-purpose computation functions can be implemented by configuring only nonvolatile nanowire crossbar switches. CMOS control switches are used to isolate stateful logic units so that multiple operations can be executed in parallel. Since basic operation of the stateful logic, namely, material implication, cannot fan out, a new basic AND operation which can duplicate output is proposed. The basic unit of the proposed architecture is designed to execute multiple basic operations concurrently in a step so that each basic unit implements a large fan-in OR or NOR gate. The fine-grain ultradeep constant-throughput pipeline properties pose new design automation problems. We address some of the issues, in particular logic representation using OR-inverter graphs, two-level optimization synthesis strategy, data synchronization with data forwarding, stall-free pipelined finite state machines, and constraints for synthesis and mapping onto the fabric. | Field Programmable Stateful Logic Array | Field programmable logic array;memristive device;pipeline architecture;stateful logic | Memristors;Network architecture;Field programmable gate arrays;Nanostructure devices
The busbars in high power neutral point clamped three-level inverters are modeled using the Maxwell Q3D Extractor software, which is based on the partial element equivalent circuits method. The equivalent circuits of the busbars and devices model are simulated in the electric simulator PSIM to analyze the effects of the parasitic inductance on the switching characteristics of the integrated gate commutated thyristor (IGCT) in different topology positions. The simulation results agree well with the measured impedance analyzer results and the IGCT test results, which proves the effectiveness of the modeling method for the large, complex busbars. | Modeling of busbars in high power neutral point clamped three-level inverters | busbars;parasitic inductance;partial element equivalent circuits;switching characteristics | Integrated circuit modeling;Inverters;Equivalent circuits;Inductance;Finite element methods;Solid modeling;Impedance measurement
In this letter, we show that the physics-based equation that was derived for amorphous oxide semiconductor (AOS) thin-film transistors (TFTs) in our previous work can be successfully incorporated into the SPICE model via Verilog-A. The proposed model and extracted SPICE parameters successfully reproduce the measured current-voltage characteristics of amorphous indium-gallium-zinc-oxide (a-IGZO) TFTs and the load line diagram of a-IGZO TFT inverters. The main advantage of our model is that each parameter has its physical meaning and most of them can be related with the fabrication conditions of AOS TFTs. To show the advantage of the proposed models and extracted SPICE parameters more clearly, we investigate the effect of ionized donor concentration (<i>N</i><sub>D</sub><sup>+</sup>) on the inverter circuit operation and determine the optimum value of <i>N</i><sub>D</sub><sup>+</sup> and device dimensions considering the tradeoff between the power consumption and the output swing in a-IGZO inverters. The proposed physics-based SPICE model via Verilog-A is expected to play a significant role in the process optimization and circuit design with AOS TFTs. | Physical Parameter-Based SPICE Models for InGaZnO Thin-Film Transistors Applicable to Process Optimization and Robust Circuit Design | Amorphous indium–gallium–zinc-oxide (a-IGZO);amorphous oxide semiconductor (AOS);inverter;SPICE;thin-film transistor (TFT);Verilog-A | Thin film transistors;Inverters;SPICE;Integrated circuit modeling;Load modeling;Mathematical model;Neodymium
Sliding mode control (SMC) is recognized as robust controller with a high stability in a wide range of operating conditions, although it suffers from chattering problem. In addition, it cannot be directly applied to multiswitches power converters. In this paper, a high performance and fixed switching frequency sliding mode controller is proposed for a single-phase unipolar inverter. The chattering problem of SMC is eliminated by smoothing the control law in a narrow boundary layer, and a pulsewidth modulator produces the fixed frequency switching law for the inverter. The smoothing procedure is based on limitation of pulsewidth modulator. Although the smoothed control law limits the performance of SMC, regulation and dynamic response of the inverter output voltage are in an acceptable superior range. The performance of the proposed controller is verified by both simulation and experiments on a prototype 6-kVA inverter. The experimental results show that the total harmonic distortion of the output voltage is less than 1.1% and 1.7% at maximum linear and nonlinear load, respectively. Furthermore, the output dynamic performance of the inverter strictly conforms the standard IEC62040-3. Moreover, the measured efficiency of the inverter in the worst condition is better than 95.5%. | Fixed Switching Frequency Sliding Mode Control for Single-Phase Unipolar Inverters | Pulse width modulator;sliding mode control;uinpolar single phase inverter | Inverters;Pulse width modulation;Switches;Switching frequency;Harmonic analysis
Conventional pulse-frequency-modulated (PFM) zero-current switching series resonant (SR) inverter-fed voltage-multiplier-based high-voltage dc power supplies have nearly zero switching loss. However, they have limitations of poor controllability at light load and large output voltage ripple at low switching frequencies. To address these problems, this letter proposes a new control scheme that is based on digitally tuning tank capacitance and slightly varying pulse frequency of SR inverter. For the realization of the proposed control approach, the tank circuit of the resonant inverter is made up of several tank capacitors that are switched into or out of the tank circuit by electromechanical switches. By digitally modulating the tank capacitance, the output voltage changes in steps. The regulation of output voltage between two adjacent steps is achieved by slightly varying the pulse frequency. The proposed control scheme has several features, namely, a wide range of output voltage controllability even at light loads, less output voltage ripple, and less current stress on the inverter's power switches at light loads. Therefore, the proposed control approach alleviates most of the problems associated with conventional PFM. Experimental results obtained from a scaled-down laboratory prototype are presented to verify the effectiveness of the proposed system. | Control of ZCS-SR Inverter-Fed Voltage Multiplier-Based High-Voltage DC–DC Converter by Digitally Tuning Tank Capacitance and Slightly Varying Pulse Frequency | Control scheme;resonant converter;voltage multiplier;X-ray power supply;zero-current switching (ZCS) | Voltage control;Capacitance;Inverters;Capacitors;Relays;Power supplies;RLC circuits
This paper presents a grid-tie control system for cascade dual-buck inverter with both active and reactive power flow capability in a wide range under two types of renewable energy sources. A fuel-cell power-conditioning system (PCS) is a Type I system with active power command generated by balance of plant of each unit; and photovoltaic or wind PCS is a Type II system with active power harvested by each front-end unit through maximum power point tracking. Reactive power command is generated by distributed generation control site for both systems. Selective harmonic proportional resonant controller and admittance compensation controller are first introduced to cascade inverter grid-tie control to achieve better steady-state and dynamic performance. Detailed analysis and derivation of both control systems were conducted. A 1-kV·A cascade dual-buck inverter system was designed and interfaced to 120-V, 60-Hz grid to verify the control strategy. Pure active power, pure reactive power, and mixed power flow with leading and lagging angles were fully tested under steady-state and command-dynamic conditions for both systems. The experimental results proved the effectiveness of the designed grid-tie control for both systems. | Grid-Tie Control of Cascade Dual-Buck Inverter With Wide-Range Power Flow Capability for Renewable Energy Applications | Cascade dual-buck inverter;grid-tie control;renewable energy;wide-range power flow | Inverters;Control systems;Reactive power;Fuel cells;Power harmonic filters;Load flow;Renewable energy resources
Steady-state analysis of pulse-width modulated (PWM) Z-source dc-dc converter operating in continuous conduction mode (CCM) is presented. Voltage and current waveforms, and their corresponding expressions describing the steady-state operation of the PWM Z-source dc-dc converter have been presented. The input-to-output dc voltage transfer functions, both for ideal and non-ideal PWM Z-source dc-dc converter have been derived. The minimum Z-network inductance required to ensure CCM operation is derived. The voltage ripple due to filter capacitor and its ESR, and their individual effects on the the overall output voltage ripple have been derived and analyzed. Expressions for power loss in each of the components of the PWM Z-source dc-dc converter has been determined. Using the expressions derived to determine the power losses, an expression for the overall efficiency of the PWM Z-source dc-dc has been derived. An example PWM Z-source dc-dc converter is considered. A laboratory prototype is built and the theoretical analysis is in good agreement with the experimental results. | Analysis of PWM Z-Source DC-DC Converter in CCM for Steady State | Continuous conduction mode;dc-dc converter;Z-source converter (ZSC) | Pulse width modulation;Inductors;Capacitors;Inverters;Semiconductor diodes;Steady-state;MOSFET circuits
This paper presents a new approach to control the operation of the unified power-flow controller (UPFC) based on the adaptive neurofuzzy inference controller (ANFIC) concept. The training data for the controller are extracted from an analytical model of the transmission system incorporating a UPFC. The operating points' space is dynamically partitioned into two regions: 1) an inner region where the desired operating point can be achieved without violating any of the UPFC constraints and 2) an outer region where it is necessary to operate the UPFC beyond its limits. The controller is designed to achieve the most appropriate operating point based on the real power priority. In this study, the authors investigated and analyzed the effect of the system short-circuit level on the UPFC operating feasible region which defines the limitation of its parameters. In order to illustrate the effectiveness of the control algorithm, simulation and experimental studies have been conducted using the MATLAB/SIMULINK and dSPACE DS1103 data-acquisition board. The obtained results show a clear agreement between simulation and experimental results which verify the effective performance of the ANFIC controller. | Design of an Adaptive Neurofuzzy Inference Control System for the Unified Power-Flow Controller | Artificial intelligence;flexible ac transmission systems;fuzzy;neural networks;unified power-flow controller (UPFC) | Inverters;Reactive power;Voltage control;Training data;Control systems;Adaptive systems
In this paper, a generalized frequency domain method is proposed to obtain the switching frequency formulation for hysteresis current controlled voltage source inverter (VSI)-based shunt compensator. The formulation obtained from the high-frequency model based on the Tsypkin's method explicitly shows the relation between the maximum switching frequency with the system and design parameters. The shunt compensator has been used for the load compensation in a distribution system for both weak and strong feeder supplying a nonlinear load. The maximum switching frequency has been shown related with hysteresis bandwidth and parameters of the VSI, feeder, and load of the distribution system. It is shown that the feeder and load reactance has a significant effect in determining the maximum switching frequency for the weak feeder distribution systems. However, the maximum switching frequency is mainly dependent upon the shunt compensator parameters for strong feeder distribution systems. The minimum switching frequency in general depends upon the modulation depth of the VSI. The results are verified using as power systems CAD (PSCAD) simulation studies for single-phase load compensation. A laboratory model distribution system has been used for the experimental verification. | Generalized Frequency Domain Formulation of the Switching Frequency for Hysteresis Current Controlled VSI Used for Load Compensation | Hysteresis current control;modulation depth;nonlinear load;switching frequency;Tsypkin’s method | Switching frequency;Hysteresis;Load modeling;Load management;Switches;Modulation
A small-size on-chip transformer-based digital isolator for power control systems is proposed. With a proposed pulse generation and detection scheme that enables a 5 V standard CMOS transistor to utilize GHz-band signals, transformer area is reduced to 1/4-1/8 that of conventional transformers. A test chip achieves a 2.5 kV isolation voltage, a 35 kV/us CMR, a 1.6 mA static current and a 250 Mbps data rate, all which are equal to or superior to those of optocouplers or conventional digital isolators. The developed technology greatly reduces the number of chips in power control systems by allowing integration of multiple isolators in a CMOS chip together with microcontrollers or gate drivers. Moreover, the high-speed low-power capability expands the application potential to include isolated serial links, controller area network (CAN), FlexRay, medical devices, displays, sensors, etc. | A 2.5 kV Isolation 35 kV/us CMR 250 Mbps Digital Isolator in Standard CMOS With a Small Transformer Driving Technique | Coupler;gate driver;inverter;ipm;isolator;motor drive;transformer | CMOS integrated circuits;Receivers;Logic gates;Coils;Isolators;Radiation detectors;Transmitters
A torque control scheme for high-performance induction machine drives was developed to overcome some disadvantages of direct torque control (DTC). In the improved DTC method, the stator flux and the torque controllers use variable-structure control theory which does not require information about the rotor speed. Space vector modulation is applied to the voltage source inverter to reduce the torque, stator flux, and current ripples. The digital signal processor-based implementation is described in detail. The experimental results show that the system has good torque and stator flux response with small ripples. | Implementation of direct torque control scheme for induction machines with variable structure controllers | variable-structure control;torque control;induction machines;flux estimation | Stators;Torque;Torque control;Rotors;Induction motors;Vectors
An inverter type power source system for robot arc welding is considered. The power source includes several isolated-gate bipolar transistor (IGBT) inverter power units. The output current of every individual power unit is regulated by an identical single chip microcomputer to enable the whole power source system to work over a wide range of continuous output current with good dynamic properties. This inverter type power source satisfies robotic welding requirements. | Structure and control of an inverter type power source for robot arc welding | arc welding robot;inverter power source;unit assembly | Inverters;Welding;Robots;Assembly;Insulated gate bipolar transistors;Microcomputers;Control systems
This paper introduces a novel method for simultaneous estimation of the revolving magnetic field and rotor radial displacements in bearingless induction motors. Four auxiliary windings, i.e., search coils, are wound around the stator teeth in an induction-type bearingless motor. The coils are connected to a high-frequency voltage source. The middle-point voltages between two search coils are processed with simple analog circuits to obtain radial rotor displacements. These middle-point voltages are affected by harmonic voltages generated by a general-purpose PWM inverter connected to motor terminals. Two methods of noise elimination are proposed and tested. The theoretical analysis and the successful experimental results validate the proposed approach. | A PWM Harmonics Elimination Method in Simultaneous Estimation of Magnetic Field and Displacements in Bearingless Induction Motors | Bearingless motors;magnetic suspension;noise elimination;position estimation | Sensors;Rotors;Coils;Suspensions;Windings;Pulse width modulation;Noise
Single-phase to three-phase conversion using power electronics converters is a well-known technology, especially when the configurations and control strategies already established in the technical literature are considered. Regarding the configurations conceived over the years, it can be observed two main tendencies: 1) configurations with a reduced number of components; and 2) configurations with an increased number of components. The search for topologies with a reduced number of components was the trend over a long period of time. This can be, in part, explained by the high cost of the power switch when compared to the capacitor used in the dc-link bus. Then, the converter leg was sometimes substituted for the midpoint capacitor. However, as far as the price of the semiconductor was going down, such tendency has been changed, and now the configurations with an increased number of components do appear as an interesting option, especially in terms of reliability, efficiency, and distortions improvement. A comprehensive review of the two possibilities (reduced and increased number of components) has been considered in this paper. Also, the single-phase to three-phase ac-ac direct conversion configurations and those which aim to reduce the dc-link voltage fluctuation have been included. The goal of this paper is to provide a complete range on the status of single-phase to three-phase power conversion technologies to professionals and researchers interested in this topic. | Single-Phase to Three-Phase Power Converters: State of the Art | Power conditioning;power electronics converters;pulse width modulation converters | Switches;Topology;Capacitors;Integrated circuits;Bridge circuits;Inverters;Power conversion
High-frequency problems involving long cable PWM motor drive systems are well documented in the literature. Solutions based on passive filters are conventionally used to suppress these undesired phenomena that take place in such systems, but, in turn, bring up new considerations concerning filter size, weight, cost, and electrical losses. In this context, a concept of an alternative motor drive system that overcomes all these problems was outlined by the authors in a previous paper, where the long cable was used to connect the rectifier to the inverter, thus establishing a dc power transmission link. In addition, other important issues concerning the proposed system have also been adressed, along with a comprehensive analysis of the power losses in the (long) dc or ac cable and a preliminary estimation of the copper amount reduction in favor of dc transmission. In the present paper, the results from a more recent and general study for the complete copper economy characterization are presented, demonstrating that the proposed drive system configuration, aside from eliminating the whole high-frequency problem, is always advantageous also from the copper economy point of view. | Rectifier-to-Inverter Connection Through Long DC Cable—Part II: The Complete Copper Economy Characterization | Cable charging current;common-mode currents;copper economy;dc power transmission;long cables;PWM motor drives;transient overvoltages | Copper;Power harmonic filters;Inverters;Cable insulation;Conductors;Power cables;Harmonic analysis
This paper presents a closed-loop vector control of an interior permanent magnet synchronous motor (IPMSM) drive incorporating two separate fuzzy logic controllers (FLCs). The first one is a Mamdani-type FLC which minimizes the developed torque ripple by varying online the hysteresis band of the PWM current controller. The second one is an FLC-based tuned proportional-integral (PI) controller where the PI controller actually serves as the primary speed controller and its gains are tuned by a novel Sugeno-type FLC. Thus, the limitations of traditional PI controllers are avoided, and the performance of the drive system is improved. A flux controller is also incorporated in such a way that both torque and flux of the motor can be controlled while maintaining current and voltage constraints. Thus, the proposed drive extends the operating speed limits for the motor and enables the appropriate use of the reluctance torque. The proposed IPMSM drive is also implemented in real time using DSP board DS1104 for a laboratory 5 HP motor. A performance comparison of the proposed IPMSM drive with conventional PI controller-based drive is provided. Simulation and experimental results demonstrate the better dynamic response in torque and speed for the proposed drive over a wide speed range. | Performance Analysis of an FLC-Based Online Adaptation of Both Hysteresis and PI Controllers for IPMSM Drive | Flux weakening control;fuzzy logic controller (FLC);hysteresis band PWM current controller;interior permanent magnet synchronous motor (IPMSM);maximum torque per ampere control;torque ripple reduction | Torque;Permanent magnet motors;Hysteresis motors;Hysteresis;Digital signal processing;Reluctance motors;Inverters
In this paper, a novel high voltage gain single-stage dc/ac converter is proposed for distributed energy resources. A flyback-type auxiliary circuit is integrated with an isolated Ćuk-derived voltage source inverter to achieve a much higher voltage gain. It is seen that through this integration, the capacitors of the flyback and the Ćuk circuits are paralleled for charging and in series for discharging automatically. Due to the capacitive voltage dividing, the dc-side switch voltage stress can be reduced and the losses can be reduced as well. Besides, the low influence of coupling coefficient of flyback-type auxiliary circuit on the inverter characteristic renders the proposed inverter design rather flexible and easy. Steady-state characteristics, performance analysis, simulation and experimental results are given to show the merits of the proposed integrated inverter. Finally, based on the same integration concept, a family of different topologies is also presented for reference. | A Novel Integrated DC/AC Converter With High Voltage Gain Capability for Distributed Energy Resource Systems | Ćuk-derived voltage source inverter (VSI);distributed energy resource (DER);high voltage gain;single-stage inverter | Inverters;Switches;Capacitors;Inductors;Equations;Couplings;Modulation
The majority of the work performed for detecting eccentricity faults for permanent magnet synchronous motors (PMSM) focus on motor current signature analysis (MCSA), as it provides continuous online monitoring with existing current sensors. However, MCSA cannot be applied under nonstationary conditions and cannot distinguish faults with load torque oscillations, which are limitations for many PMSM drive applications. In this paper, it is shown that the d-axis inductance L <formula formulatype="inline"><tex Notation="TeX">$_d$</tex></formula> decreases with an increase in the severity of eccentricity due to the change in the degree of magnetic saturation, and it is proposed as a new fault indicator. The inverter can be used to perform a standstill test automatically whenever the motor is stopped to measure L<formula formulatype="inline"><tex Notation="TeX">$_d$</tex></formula> for eccentricity testing independent of load variations or oscillations, which is not possible with MCSA. An finite element and experimental study on a 10-hp PMSM verifies that eccentricity can be detected independent of the load with high sensitivity and reliability. | Detection of Airgap Eccentricity for Permanent Magnet Synchronous Motors Based on the d-Axis Inductance | Airgap eccentricity;condition monitoring;diagnostics;magnetic saturation;motor current signature analysis (MCSA);permanent magnet synchronous motor (PMSM) | Rotors;Magnetic circuits;Magnetic flux;Saturation magnetization;Inductance;Stators;Demagnetization
A 0.5 MVA/1 MJ superconducting magnetic energy storage system (SMES) has been installed in a superconducting power substation. The SMES is designed to compensate active power fluctuations, current harmonics and reactive power of the downstream load. The system configurations and control strategies are described. Experimental and field test results show that the proposed SMES can effectively improve the power quality of the power system. | Control and Test of a 0.5 MVA/1 MJ SMES | Power conversion system (PCS);power quality (PQ);superconducting magnetic energy storage system (SMES) | Inverters;Harmonic analysis;Power harmonic filters;Choppers (circuits);Fluctuations;High temperature superconductors
The objective of this paper is to propose a modularized bidirectional single-phase grid-connected inverter (BGI) with constant-frequency asynchronous sigma-delta modulation (CF-ASDM) control for the renewable energy (RE)-supplied dc power system. The proposed BGI can be operated either in the inverter mode (IM) or rectified mode (RM); both are necessary features for the RE-supplied dc power system. By comparing to the conventional ASDM with variable switching frequency, the proposed CF-ASDM can simplify the filter design and can reduce the computational burden of the digital signal processor while maintaining the merit of quick dynamic response. Moreover, the proposed BGI has a redundant central controller which can increase the system reliability. The major contribution of this paper includes developing the modularized BGI with CF-ASDM control scheme for IM and RM operations thoroughly and applying it to the RE-supplied dc power system successfully. In this paper, the mathematical equations to achieve the constant switching frequency operation for the CF-ASDM will be derived. Computer simulations and hardware experiments are shown to verify the performance of the proposed modularized BGI with CF-ASDM control. | Modularized Bidirectional Grid-Connected Inverter With Constant-Frequency Asynchronous Sigma–Delta Modulation | Asynchronous sigma–delta modulation (ASDM);bidirectional;constant frequency;dc power system;modularization;single-phase grid-connected inverter | Switching frequency;Hysteresis;Delta modulations;Power system stability;Inverters;DC motors;Sigma delta modulation
Multilevel inverters have been widely accepted for high-power high-voltage applications. Their performance is highly superior to that of conventional two-level inverters due to reduced harmonic distortion, lower electromagnetic interference, and higher dc link voltages. However, it has some disadvantages such as increased number of components, complex pulsewidth modulation control method, and voltage-balancing problem. In this paper, a new topology with a reversing-voltage component is proposed to improve the multilevel performance by compensating the disadvantages mentioned. This topology requires fewer components compared to existing inverters (particularly in higher levels) and requires fewer carrier signals and gate drives. Therefore, the overall cost and complexity are greatly reduced particularly for higher output voltage levels. Finally, a prototype of the seven-level proposed topology is built and tested to show the performance of the inverter by experimental results. | Design and Implementation of a New Multilevel Inverter Topology | Multilevel inverter;power electronics;SPWM;topology | Topology;Inverters;Switches;Bridge circuits;Pulse width modulation;Capacitors;High-voltage techniques
The electromechanical interface is a synchronous machine, because its field winding permits direct management of the magnetization during speed variations. For systems with a common dc-link for the drive and excitation converters, the efficiency is increased if the excitation drive has boosting capability. It is shown that with the proposed control strategy the Z-source converter is suitable for this application, becoming a better alternative than the typically used buck converter. The Z-source converter, in combination with the proposed multiloop control law, can achieve the desired voltage reference swing and high-performance tracking. An analytical comparison between the dominant losses of the buck topology, typically used in FESS, and the Z-source converter shows that the latter has higher efficiency for this application. The parameters of the converter prototype were experimentally identified and used to implement the proposed controller. The control strategy uses the two duty cycles as manipulated variables, one to allow tracking fast changes in the reference signal and the other to adapt the system to the slow changes. The combined action on both inputs contribute to the compensation of the nonminimum phase response of the Z-converter. Experimental results show the potential of the controller for tracking typical FESS application waveforms. | High-Performance Control of a DC–DC Z-Source Converter Used for an Excitation Field Driver | AC generator excitation;dc–dc power conversion;flywheels;synchronous machines;Z-source converter | Topology;Windings;Snubbers;Inverters;Integrated circuit modeling;Mathematical model;Boosting
In this paper, a novel single-phase five-level inverter is proposed using coupled inductors. This inverter can output five-level voltage with only one dc source. No split of the dc voltage capacitor is needed, totally avoiding the voltage balancing problem in conventional multilevel inverters. The level of the output voltage is only half of the dc-link voltage in all conditions, leading to much reduced dv/dt . This inverter is based on the widely used three-arm power module and the voltage stresses on all the power switches are the same, making it very easy to construct. Operation mechanism of this inverter is analyzed and the possible switching patterns are investigated. Based on these analyses, a novel optimized modulation scheme is presented. With this modulation method, no dc components exist in the inductor currents, which is very helpful for minimization of the inductors. Simulation and experimental results show the validity of the proposed inverter together with the optimized modulation scheme. | A Novel Single-Phase Five-Level Inverter With Coupled Inductors | Multilevel converters;power converters;pulse width modulation;single-phase | Inverters;Inductors;Switches;Topology;Modulation;Capacitors;Electrical engineering
Most research work in current-source inverter (CSI) fed motor drives has focused on general control strategies, pulsewidth modulation schemes, topologies, and efficiency evaluation. This paper, however, is dedicated to investigating zero-speed operation characteristics of CSI-fed induction motor drives (IMDs). Zero-speed operation can greatly increase the competitive value of the drive and expand its range of applications to include cranes, hoists, and draglines. The motor drive is controlled with rotor flux orientation, where stator currents and motor speed are employed for the rotor flux estimation. Unlike voltage-source-inverter-based drives, filter capacitors are required at the output of the CSI for current commutation and harmonics filtering. The influence of these capacitors on the system dynamic performance is comprehensively evaluated. Moreover, a classic load torque observer with feedforward control is employed to improve the speed dynamic response. Simulated and experimental results show that the CSI-fed IMD works well at zero speed with promising speed dynamic performance. | Zero-Speed Operation of High-Power PWM Current-Source-Inverter-Fed Induction Motor Drive | Current-source inverter (CSI);induction motor drive (IMD);zero speed | Torque;Induction motors;Inverters;Stators;Rotors;Capacitors;Couplings
A new method to reduce common-mode (CM) electromagnetic interference (EMI) emission at the dc input of variable-speed motor drives is presented. Unlike conventional passive or active filtering techniques that rely on impedance mismatch or active noise cancellation, the proposed method uses a passive circuit with matched impedance to cancel the inverter CM current. In the proposed approach, a star-connected three-phase RC circuit is placed at the output of the inverter to extract the CM voltage. An inductor is connected between the star point of the RC circuit and the middle of the dc bus capacitor to inject a CM current into the dc input. A Wheatstone bridge is then identified in the CM equivalent circuit of the system with these additional components. By properly selecting the inductor, the Wheatstone bridge can be balanced, resulting in near-ideal cancellation of the input CM current. Development of the method is presented and an experimental setup is used to demonstrate its effects. A comparison with conventional EMI filtering methods in terms of overall filter volume is also presented. | Conducted Common-Mode EMI Reduction by Impedance Balancing | Common-mode EMI;EMI modeling;EMI reduction;impedance balancing | Electromagnetic interference;Impedance;Inverters;Capacitors;Filtering;Induction motors;Passive filters
High-performance pentacene-based thin-film transistors and inverters with solution-processed barium titanate (BTO) insulators are demonstrated. The current-voltage characteristics of the transistors show high mobility of 9.53 cm<sup>2</sup> V<sup>-1</sup> s<sup>-1</sup> at smaller <i>VG</i> = -3.5 V and <i>VD</i> = -5 V, a low threshold voltage of -1.5 V, and a subthreshold slope of 599 mV/dec. Large grain and small crystalline sizes are observed from atomic force microscopy images and X-ray diffraction analysis of pentacene films. The results are verified through Raman spectroscopy and a theoretical Marcus-Hush equation to understand the higher intermolecular coupling, resulting in easier carrier transports in pentacene molecules. In order to investigate the behavior of high-permittivity materials of BTO insulators in a logic circuit, simple and low-operating-voltage inverters are fabricated, and the gain is approximately 8.76 under a small operating voltage range from 0 to -5 V. | High-Performance Pentacene-Based Thin-Film Transistors and Inverters With Solution-Processed Barium Titanate Insulators | Barium titanate (BTO);high permittivity;high saturation field-effect mobility;organic inverter;organic thin-film transistor (OTFT);pentacene;solution process | Pentacene;Insulators;Thin film transistors;Couplings;Inverters;Logic gates
A comprehensive method of designing a broadband Doherty power amplifier is presented in this paper. The essential limitations of bandwidth extension of a Doherty power amplifier are discussed based on the proposed structure of the Doherty power amplifier, which also takes the output matching networks of both sub-amplifiers into account. The broadband matching is realized by applying the simplified real frequency technique with the desired frequency-dependent optimum impedances. GaN transistors were selected to implement the circuit structure. | Broadband Doherty Power Amplifier via Real Frequency Technique | Broadband;Doherty power amplifier;real frequency technique;systematic design procedure | Impedance;Optimization;Frequency modulation;Transistors;Broadband amplifiers;Inverters
Moisture condensation may cause degradation of key motor components when a motor is de-energized. To prevent moisture condensation, a motor's temperature must be maintained higher than the ambient temperature when de-energized. This paper proposes a nonintrusive motor heating technique using soft starters. By controlling the operation of the solid-state switches in soft starters, adjustable ac current can be injected into the three phases of the stator windings without inducing any output torque. The motor temperature can therefore be maintained at a desired temperature due to the heat dissipation during current injection. In addition, two motor temperature control approaches are proposed in this paper to minimize the required energy consumption for preventing moisture condensation. The proposed technique is experimentally validated on a 7.5-hp ODP (open drip proof) induction motor. The experimental results show that the average stator winding temperature can reach 9 <sup>°</sup> above the ambient temperature with acceptable current magnitudes. In addition, it is shown that the motor temperature rise can be controlled by adjusting the operation of the solid-state switches in soft starters. The importance of the proposed technique lies in its noninvasive nature: the technique only uses the existing hardware of soft starters; the motor's condition is not interrupted since no output torque is induced during the current injection. The proposed winding heating technique can be easily extended to other types of ac machines or inverter-fed applications. | A Nonintrusive Winding Heating Method for Induction Motor Using Soft Starter for Preventing Moisture Condensation | AC machine;ac machine protection;induction machine;moisture condensation;soft starter;solid-state motor starter | Induction motors;Heating;Stator windings;Temperature measurement;Firing
This paper proposes a new control method for regulating power flow via transcutaneous energy transfer (TET) for implantable heart pumps. Previous work on power flow controller requires a fast feedback loop that needs additional switching devices and resonant capacitors to be added to the primary converter. The proposed power flow controller eliminates these additional components, and it relies solely on a slow feedback loop to directly drive the primary converter to meet the heart pump power demand and ensure zero voltage switching. A controlled change in switching frequency varies the resonant tank shorting period of a current-fed push-pull resonant converter, thus changing the magnitude of the primary resonant voltage, as well as the tuning between primary and secondary resonant tanks. The proposed controller has been implemented successfully using an analogue circuit and has reached an end-to-end power efficiency of 79.6% at 10 W with a switching frequency regulation range of 149.3 kHz to 182.2 kHz. | Power Flow Control Based Solely on Slow Feedback Loop for Heart Pump Applications | Analogue circuits;biomedical electronics;implantable devices;power flow control;resonant inverters;transcutaneous energy transfer (TET) | Couplings;Resonant frequency;Bifurcation;MOSFETs;Capacitors;Coils;Frequency control
Heavy-ion broadbeam results from a 90 nm process are presented for five inverter chains with varying n-well contact schemes. Results show that inverters with the smallest percentage of n-well contact area within an n-well produced the longest and most frequent single-event transients (SETs). As the percentage of n-well area contacted increases above 2%, the pulse width and number of SETs levels-off. A result indicating an optimized percentage of n-well area contacted can be calculated that minimizes the pulse width and number of SETs in a digital circuit. | Influence of N-Well Contact Area on the Pulse Width of Single-Event Transients | Digital design;Parasitic BJT;single event;single-event upset;single-event transient | Inverters;MOSFETs;Transient analysis;Logic gates;Pulse measurements;CMOS integrated circuits;Single event transient;Single event upset
A Z-source inverter (ZSI) uses an L-C impedance network between the source and the voltage source inverter (VSI). It has the property of stepping down or stepping up the input voltage, as a result, the output can be either higher or lower than the input voltage as per requirement. This topology also possesses robust electromagnetic interference noise immunity, which is achieved by allowing shoot through of the inverter leg switches. This letter proposes an inverter circuit based on the inverse Watkins-Johnson (IWJ) topology that can achieve similar advantages as that of a ZSI. The proposed circuit requires two switches and one pair of an LC filter apart from the VSI. The systematic development of this inverter topology is described starting from the basic IWJ circuit. Steady-state analysis and implementation of the proposed topology are also described. The pulse width modulation control strategy of the inverter is explained. An experimental prototype is used to validate the proposed circuit. | Inverse Watkins–Johnson Topology-Based Inverter | Continuous conduction mode;boost converter;voltage source inverter (VSI);Watkins–Johnson converter | Inverters;Topology;Switches;Steady-state;Inductors;Capacitors;Electromagnetic interference
This work proposes a space vector modulation (SVM) scheme applied to an interphase transformers-based five-level current source inverter (IT-MCSI) in order to fulfill the following requirements: the reduction of the number of switching transitions during a switching period, the doubling of the ripple frequency with respect to the switching frequency at the input and output terminals, the balance of the interphase transformers magnetizing voltages leading to zero average flux in the cores at each switching period, and the use of the full linear modulation range. The proposed modulation is compared to a conventional phase-shifted modulation. The proposal is experimentally tested in a 2.2 kW lab-prototype employing state-of-the-art power components. The results verify the theoretical analysis and show that the SVM is able to improve the electrical performance of an IT-MCSI. | Space Vector Modulation Strategy Applied to Interphase Transformers-Based Five-Level Current Source Inverters | Current supplies;inverters;multilevel systems;space vector pulse width modulation | Vectors;Switches;Frequency modulation;Support vector machines;Phase modulation;Inductors
Operation of induction machines in the high-speed and/or high-torque range requires field-weakening to comply with voltage and current physical limitations. This paper presents an anti-windup approach to this problem: rather than developing an ad-hoc field weakening strategy in the high-speed region, we equip an unconstrained vector-control design with an anti-windup module that automatically adjusts the current and flux set-points so that voltage and current constraints are satisfied at every operating point. The anti-windup module includes a feedforward modification of the set point aimed at maximizing the available torque in steady-state and a feedback modification of the controller based on an internal model-based antiwindup scheme. This paper includes a complete stability analysis of the proposed solution and presents encouraging experimental results on an industrial drive. | Antiwindup Design for Induction Motor Control in the Field Weakening Domain | Antiwindup control;field-oriented control;field-weakening;induction motor control | Mathematical model;Induction motors;Torque;Equations;Trajectory;Convergence;Control design
We have fabricated thin-film transistors (TFTs) and liquid-crystal displays (LCDs) with monolithic drivers on glass substrates and achieved ultralow power consumption by operating with a low power-supply voltage at 3 V. The gate insulator of the TFTs has a stack structure with an ultrathin interfacial SiO<sub>2</sub> layer formed by nitric acid oxidation of silicon and a 40-nm-thick SiO<sub>2</sub> layer formed by plasma-enhanced chemical vapor deposition. Owing to the TFTs with the thin gate insulator, the driving circuits of the LCDs can be operated at a supply voltage of 1.5 V, which is much lower than that of conventional LCDs of 10-15 V. | 1.5-V-Operation Ultralow Power Circuit of Poly-Si TFTs Fabricated Using the NAOS Method | Driving circuit;liquid-crystal display (LCD);low power consumption;nitric acid oxidation of silicon (NAOS);thin-film transistor (TFT) | Logic gates;Thin film transistors;Inverters;Silicon;Insulators;Ring oscillators;Threshold voltage
In this paper, a photovoltaic (PV) microinverter capable of operating in both island mode and grid-connected mode by means of a reconfigurable control scheme is proposed. The main advantage of control reconfiguration is that in grid-connected mode, the microinverter works as a current source in phase with the grid voltage, injecting power to the grid. This is the operation mode of most commercial grid-connected PV microinverters. The idea is to provide those microinverters with the additional functionality of working in island mode without changing their control algorithms for grid-connected mode, which were developed and refined over time. It is proposed that in island mode, the microinverter control is reconfigured to work as a voltage source using droop schemes. These schemes consist in implementing P/Q strategies in the inverters, in order to properly share the power delivered to the loads. The aim of the paper is to show that the proposed control reconfiguration is possible without dangerous transients for the microinverter or the loads. Simulation and experimental results on an 180-W PV microinverter are provided to show the feasibility of the proposed control strategy. | Reconfigurable Control Scheme for a PV Microinverter Working in Both Grid-Connected and Island Modes | Grid-connected mode;island mode;microinverter;reconfigurable control scheme | Inverters;Voltage control;Harmonic analysis;Impedance;Pulse width modulation;Reactive power;Synchronization
An energy system powered by a low-voltage fuel cell (FC) is conditioned to generate higher--voltage regulated ac voltage. The power conditioning system typically requires two power stages: a boost stage and an inversion stage. In this paper, the buck--boost inverter topology that achieves both boosting and inversion functions in a single stage is used as a building block to develop a single-phase FC-based energy system that offers high conversion efficiency, low-cost and compactness. The proposed system incorporates a backup energy storage unit to support the slow dynamics of the FC. The single-phase buck--boost inverter is voltage-mode controlled and the backup unit is current-mode controlled. The low-frequency current ripple is supplied by the backup unit that minimizes the detrimental effects of such ripple being drawn directly from the FC itself. Experimental results from a 1-kW prototype operating at 20 kHz are presented to validate the analysis and performance of the proposed system. | A Single-Stage Fuel Cell Energy System Based on a Buck--Boost Inverter with a Backup Energy Storage Unit | Buck-boost inverter;fuel cell;fuel cell power conditioning system | Inverters;Topology;Energy storage;Bidirectional control;Voltage control;Transient analysis;Laboratories
This paper presents a comprehensive review on the unified power quality conditioner (UPQC) to enhance the electric power quality at distribution levels. This is intended to present a broad overview on the different possible UPQC system configurations for single-phase (two-wire) and three-phase (three-wire and four-wire) networks, different compensation approaches, and recent developments in the field. It is noticed that several researchers have used different names for the UPQC based on the unique function, task, application, or topology under consideration. Therefore, an acronymic list is developed and presented to highlight the distinguishing feature offered by a particular UPQC. In all 12 acronyms are listed, namely, UPQC-D, UPQC-DG, UPQC-I, UPQC-L, UPQC-MC, UPQC-MD, UPQC-ML, UPQC-P, UPQC-Q, UPQC-R, UPQC-S, and UPQC-VA. More than 150 papers on the topic are rigorously studied and meticulously classified to form these acronyms and are discussed in the paper. | Enhancing Electric Power Quality Using UPQC: A Comprehensive Overview | Active power filter (APF);harmonic compensation;power quality;reactive power compensation;unified power quality conditioner (UPQC);voltage sag and swell compensation | Inverters;Topology;Wires;Power quality;Active filters;Shunts (electrical);Voltage control
In this paper, we propose a new method for an online electric parameters identification of an induction motor (IM). This method is carried out in the IM standstill configuration and uses adaptive linear neuron (ADALINE) networks. In order to simplify the identification process, the IM model is approximated by two first-order subsystems: one is valid at low frequencies (LFs), called the slow system and the other is valid at high frequencies (HFs), called the fast system. By means of two ADALINE networks, the parameters of the slow system and the fast system are identified in LFs and HFs, respectively, and thus, the required IM parameters are derived. Finally, experimental results are presented in order to validate the proposed method and to check the accuracy of the obtained parameters. The originality of this paper is the building of a model representation that is suitable for implementation with ADALINE networks. This leads to a simple implementation and ease of parameters identification. | A Novel Method for Identifying Parameters of Induction Motors at Standstill Using ADALINE | Adaptive linear neuron (ADALINE);artificial neural networks (ANNs);induction motor (IM);parameters identification | Stators;Rotors;Mathematical model;Inverters;Torque;Adaptation models;Pulse width modulation
The use of VSD (variable speed drives) is becoming prominent in industry as it has the benefit of being more energy efficient than conventional process-control mechanisms (such as throttling). VSD usually rely on the use of inverters to produce the required frequency output, which contains time harmonics that eventually induce excess losses in the machine. These losses are the subject of analysis in this study. The results show that it is possible to influence the induced current magnitude (due to the space and time harmonics) through proper design modifications, as to reduce the consequent losses. The paper focuses specifically on DTC (direct torque control) VSD application on solid pole plate synchronous machines. One of the observed effects is that the time and space harmonics are distributed differently on the pole plates. | Loss Distribution on Solid Pole Plates of Wound-Rotor Synchronous Motors Fed From Inverters Using Direct Torque Control | Direct torque control;losses;synchronous machines;variable speed drives | Harmonic analysis;Finite element methods;Conductivity;Synchronous motors;Stators;Loss measurement;Current density
The high-speed operation region of interior permanent magnet (PM) (IPM) motor drives is investigated, with particular attention to the maximum-torque-per-voltage operation. A technique is proposed for the control of the drive in such region, based on direct-flux field-oriented vector control. The proposed control is easy to implement, does not require the accurate knowledge of the motor model, and showed to be robust toward the effects of iron losses, position estimation errors, and dc-link variations. Moreover, it is suitable for operation in the inverter overmodulation range. Experimental results are provided for a 600-W IPM drive for home appliances. | Direct-Flux Vector Control of IPM Motor Drives in the Maximum Torque Per Voltage Speed Range | Constant-power speed range (CPSR);field-oriented control;flux observer;high-speed ac drives;iron loss;permanent magnet (PM) motor drives;PM synchronous motors | Torque;Synchronous motors;Voltage control;Stators;Motor drives;Vectors;Rotors
This paper describes the first implementation of the well-known cyclic ADC architecture into a time-to-digital converter. With an asynchronous clocking scheme, an all-digital 1.5b time-domain multiplying DAC (MDAC) is repetitively used for 8b conversion. The MDAC is based on a 2 × time amplifier with an offset-compensated gain calibration scheme. The proposed cyclic TDC, fabricated in a 0.13 μm CMOS, shows a resolution of 1.25 ps with a total conversion range of ±160 ps, the maximum operating frequency of 100 MHz, and a power consumption of 4.3 mW at 50 MHz. The measured DNL and INL are ± 0.7 LSB and - 3 to + 1 LSB, respectively. | A 1.25 ps Resolution 8b Cyclic TDC in 0.13 <formula formulatype="inline"><tex Notation="TeX">$\mu$</tex></formula>m CMOS | All-digital PLL;time amplifier;time-to-digital converter | Calibration;Delay;Clocks;Time domain analysis;Generators;Inverters
This paper presents a novel algorithm to determine the location of dc line faults in an HVDC system with a mixed transmission media consisting of overhead lines and cables, using only the measurements taken at the rectifier and inverter ends of the composite transmission line. The algorithm relies on the traveling-wave principle, and requires the fault-generated surge arrival times at two ends of the dc line as inputs. With accurate surge arrival times obtained from time-synchronized measurements, the proposed algorithm can accurately predict the faulty segment as well as the exact fault location. Continuous wavelet transform coefficients of the input signal are used to determine the precise time of arrival of traveling waves at the dc line terminals. Two possible input signals-the dc voltage measured at the converter terminal and the current through the surge capacitors connected at the dc line end-are examined and both signals are found to be equally effective for detecting the traveling-wave arrival times. Performance of the proposed fault-location scheme is analyzed through detailed simulations carried out using the electromagnetic transient simulation software PSCAD. The impact of measurement noise on the fault-location accuracy is also studied in this paper. | Location of DC Line Faults in Conventional HVDC Systems With Segments of Cables and Overhead Lines Using Terminal Measurements | Continuous wavelet transform;fault location estimate;HVDC transmission | Continuous wavelet transforms;Surges;HVDC transmission;Discrete wavelet transforms;Fault location;Power cables
This paper presents a novel synchronous-frame repetitive controller for three-phase UPS inverters. Distinguished from conventional repetitive control techniques, the proposed synchronous-frame approach minimizes the repetitive control time delay to one-sixth of the fundamental period such that the dynamic response is significantly improved. In order to overcome the harmonic distortions under severe load conditions (e.g., unbalanced and nonlinear), in this paper, three synchronous rotating frames are deliberately selected, in each of which the repetitive controller is incorporated. Resultantly, the (6n ±1)th harmonics as well as the triplen harmonics are compensated. Moreover, a high-performance fourth-order linear phase infinite-impulse-response filter is applied to further enhance the accuracy of steady-state tracking. The proposed controller is programmed on the 16-bit fixed-point digital signal processor (TI TMS320LF2407) and eliminates high-resolution current sensors for cost effectiveness. Simulations and experimental tests have been carried out based on an 18-kW three-phase UPS system. Low total harmonic distortion (&lt;;0025;) has been achieved under heavily distorted nonlinear load and unbalanced load. Fast dynamic response has been demonstrated during step load transients. | Low-THD, Fast-Transient, and Cost-Effective Synchronous-Frame Repetitive Controller for Three-Phase UPS Inverters | Infinite-impulse-response (IIR) filter;inverters;repetitive control;synchronous-frame;uninterruptable power supplies (UPS) | Harmonic analysis;Power harmonic filters;Inverters;Uninterruptible power systems;Steady-state;Delay;Sensors
The main objective of this study is to increase the penetration level of photovoltaic (PV) power production in low-voltage (LV) grids by means of solar inverters with reactive power control capability. This paper underlines weak points of standard reactive power strategies which are already imposed by certain grid codes, and then, the study introduces a new reactive power control method that is based on sensitivity analysis. The sensitivity analysis shows that the same amount of reactive power becomes more effective for grid voltage support if the solar inverter is located at the end of a feeder. Based on this fundamental knowledge, a location-dependent power factor set value can be assigned to each inverter, and the grid voltage support can be achieved with less total reactive power consumption. In order to prevent unnecessary reactive power absorption from the grid during admissible voltage range or to increase reactive power contribution from the inverters that are closest to the transformer during grid overvoltage condition, the proposed method combines two droop functions that are inherited from the standard cos φ(P) and Q(U) strategies. Its performance comparison in terms of grid losses and voltage variation with different reactive power strategies is provided by modeling and simulating a real suburban LV network. | Local Reactive Power Control Methods for Overvoltage Prevention of Distributed Solar Inverters in Low-Voltage Grids | Low-voltage (LV) network;reactive power control;solar inverters | Inverters;Reactive power;Voltage control;Reactive power control;Low voltage;Sensitivity analysis;Impedance
This paper is devoted to the step-up dc/dc converter family with a cascaded quasi-Z-source network (qZS-network). The cascaded (two-stage) qZS-network could be derived by the adding of one diode, one inductor, and two capacitors to the traditional quasi-Z-source inverter (qZSI). The proposed cascaded qZSI inherits all the advantages of the traditional solution (voltage boost and buck functions in a single stage, continuous input current, and improved reliability). Moreover, as compared to the conventional qZSI, the proposed solution reduces the shoot-through duty cycle by over 30% at the same voltage boost factor. Theoretical analysis of the two-stage qZSI in the shoot-through and non-shoot-through operating modes is described. The proposed and traditional qZS-networks are compared. A prototype of a step-up dc/dc converter with the cascaded qZS-network was built to verify the theoretical assumptions. The experimental results are presented and analyzed. Finally, a further optimization method of the cascaded qZS-network is proposed, and some practical design issues are discussed. | Step-Up DC/DC Converters With Cascaded Quasi-Z-Source Network | DC–DC power conversion;fuel cells (FCs);power conditioning units (PCUs);pulsewidth-modulated power converters;rectifiers | Inductors;Capacitors;Inverters;DC-DC power converters;Three dimensional displays;Switches;Topology
This paper demonstrates extremely miniaturized bandpass filters based on asymmetric coupled lines and equal reactance. By reactively loading asymmetric coupled lines while the first and the last inverters are eliminated, the proposed method overcomes the limitation of previous methods to achieve extreme miniaturization. Furthermore, the utilization of asymmetric coupled lines allows the method to miniaturize a filter with equal reactance, which provides a great advantage of low-cost fabrication. A complete set of design equations for an arbitrary number of filter order is provided for both shunt-capacitive and series-inductive loading methods. Experimental results for various miniaturized filters at 0.9 GHz are provided. An unprecedented miniaturization rate of more than 91% is demonstrated for a third-order parallel coupled-line filter. | Extremely Miniaturized Bandpass Filters Based on Asymmetric Coupled Lines With Equal Reactance | Asymmetric coupled line;bandpass filter;coupled-line bandpass filter;extreme miniaturization;miniaturization;miniaturized filter;reactive loading | Loading;Inverters;Bandwidth;Impedance;Band pass filters;Equations;Capacitors
This paper proposes a fault-detection method for an open-switch fault in the switches of grid-connected neutral-point-clamped inverter systems. The proposed method can not only detect the fault condition but also identify the location of the faulty switch. In the proposed method, which is designed by incorporating a simple switching control in the conventional method, the fault condition is detected on the basis of the radius of the Concordia current pattern, and the location of the faulty switch can be identified. By using the proposed method, it is possible to detect the open-switch fault and identify the faulty switch within two fundamental periods, without using additional sensors or performing complex calculations. Simulations and experiments are carried out to confirm the reliability of the proposed fault-detection method. | Method for Detecting an Open-Switch Fault in a Grid-Connected NPC Inverter System | Fault detection;fault diagnosis;neutral-point-clamped (NPC) inverter;open-circuit fault;open-switch fault | Inverters;Switches;Circuit faults;Fault diagnosis;Voltage measurement
This letter investigates the impact of dynamic stress on the degradation of a nanoscale p-channel metal-oxide-semiconductor field-effect transistor (pMOSFET). Experimental results indicate that the off-state stress generated donorlike interface traps <i>N</i><sub>it</sub> and electron oxide traps, localized near the drain. The on-state stress produced the negative bias temperature instability which generated <i>N</i><sub>it</sub>'s and positive oxide charges <i>Q</i><sub>ox</sub> distributed uniformly in the channel. Although the electrons trapped by the off-state stress decreased the threshold voltage ¦<i>V</i><sub>th</sub>¦, they were detrapped readily by the subsequent on-state stress. A dynamic stress caused the nanoscale pMOSFET to build up <i>N</i><sub>it</sub> and positive <i>Q</i><sub>ox</sub>, which increased the ¦<i>V</i><sub>th</sub>¦ significantly. These new observations indicate that the combined dynamic process can significantly influence the reliability of scaled CMOS inverter circuits. | Impact of Off-State Stress and Negative Bias Temperature Instability on Degradation of Nanoscale pMOSFET | Interface trap;MOSFET;negative bias temperature instability (NBTI);off-state stress;oxide charge | Stress;MOSFET circuits;Degradation;Logic gates;Electron traps;Nanoscale devices;Inverters
This brief presents a bootstrapped CMOS inverter operated with a subthreshold power supply. In addition to improving the driving ability, a large gate voltage swing from -<i>V</i><sub>DD</sub> to 2<i>V</i><sub>DD</sub> suppresses the subthreshold leakage current. As compared with other reported works, the proposed bootstrapped inverter uses fewer transistors operated in the subthreshold region. Therefore, our design has shorter delay time. The Monte Carlo analysis results indicate that a sigma of delay time is only 6.3 ns under the process and temperature variations with 200-mV operation. Additionally, a test chip is fabricated in the 90-nm SPRVT low-<i>K</i> CMOS process. Chip measurement results demonstrate the feasibility of operating ten-stage bootstrapped inverters with a 200-fF loading of each stage at 200-mV <i>V</i><sub>DD</sub>. The test chip is able to achieve 10-MHz clock rate at 200 mV <i>V</i><sub>DD</sub>, the power consumption is 1.01 μW, and the leakage power is 107 nW. | Design of a Subthreshold-Supply Bootstrapped CMOS Inverter Based on an Active Leakage-Current Reduction Technique | Bootstrapped circuit;leakage-current reduction;low-voltage circuit;subthreshold circuit | Inverters;Delay;CMOS integrated circuits;Boosting;Leakage current;Semiconductor device measurement;MOS devices
Inverter-fed motor drive systems are widely used in industrial applications because of their energy efficiency and flexible control of machinery using maintenance-free induction motors. As switching inverters generate fast-switching voltage pulses, the transmission-line effects of the motor cable and motor stator windings become significant, and may lead to a doubling of the supply voltage to the motor and cable, overvoltage inside the motor windings, and an increase in the common-mode current. Such phenomena cause premature failure of the motor and cable insulation. A typical protective measure is the use of a passive filter to reduce the voltage surges and alter the rise time of the voltage pulses at the motor terminals. However, most passive filters have the drawbacks of bulky size and high power loss. This paper presents an active terminal filter that can perform the same functions as the passive filters with low power dissipation. An experimental filter has been built and evaluated on a 1-hp three-phase motor drive system with different motor cable lengths. A comparative study into the performance among the commonly used RLC filter and RC filter, and the proposed filter is provided. | An Active Low-Loss Motor Terminal Filter for Overvoltage Suppression and Common-Mode Current Reduction | Inductor motors;inverters;motor drives | Induction motors;Passive filters;Power cables;Filtering theory;Voltage control;Inductors;Inverters
Complementary metal-oxide-semiconductor (CMOS) output buffers, comprised of a series of tapered inverters, are used to drive large off-chip capacitances. The ratio of the size of transistors between two consecutive stages is the buffer taper factor. With higher frequency of operation and simultaneous switching of the output drivers, the parasitic inductance present at the pin-pad-package interface results in significant switching noise on the power lines. A comprehensive analysis and estimate of simultaneous switching noise (SSN) including the velocity saturation effects seen in the submicron transistors during the switching of output drivers is presented. The effect of SSN on the overall buffer propagation delay and transition time is discussed. The presence of SSN results in an increase in the optimum taper factor between inverter stages for a given capacitive load. Beyond a critical value, the output transition time of a tapered buffer increases with reducing taper factor due to SSN. SSN can be reduced by skewing the switching of output buffers, SPICE simulation results show that skewing buffer switching with additional inverter stages reduces SSN and increases buffer propagation delay. | Effects of simultaneous switching noise on the tapered buffer design |  | Inverters;Propagation delay;Parasitic capacitance;Driver circuits;Frequency;Voltage;Circuit noise;Inductance;Signal to noise ratio;SPICE
Nanocrystalline silicon (nc-Si) thin-film transistors (TFTs) fabricated at a maximum processing temperature of 250 °C operate with high field-effect mobility compared with amorphous-silicon TFTs. By reducing the oxygen content in the channel layer, ambipolar behavior can be obtained. Two levels of electron-beam lithography are employed to fabricate nc-Si TFTs with nanoscale dimensions that operate without significant short-channel effects for gate lengths down to 200 nm. The TFTs have current-voltage (<i>I</i>- <i>V</i>) characteristics with on-off ratio &gt;; 10<sup>5</sup> at ±1 V drain voltage and low threshold voltage shift. Simulation Program with Integrated Circuit Emphasis (SPICE) software is used to model the TFTs, and it is validated by performing the fit to devices of different dimensions. An inverter constituent of nc-Si TFTs offers high voltage gain (10-12) and frequency response better than 2 MHz. The crowbar current associated with the inverter can be minimized by using an optimized geometry ratio based on the leakage currents of the TFTs. An amplifier circuit is also demonstrated, offering an ac gain in the frequency range of 100 Hz-10 kHz. SPICE simulations of the inverter and amplifier show close agreement with measured data. The fabricated devices are well suited for use in high-density architectures. | Submicron Ambipolar Nanocrystalline Silicon Thin-Film Transistors and Inverters | Amplifier;frequency response;inverter;nanocrystalline silicon (nc-Si);nanowires;SPICE;thin-film transistor (TFT) | Thin film transistors;Inverters;Threshold voltage;Logic gates;SPICE;Silicon;Integrated circuit modeling
As the penetration of renewable energy resources proliferate, inverters have been employed as interface in distributed power systems. To achieve expanded power level and system redundancy, parallel connection of inverters has been widely used. This paper derives mathematical models to quantitatively evaluate the reliability of parallel inverters under different topologies and control strategies. A framework to determine the number of inverters in parallel in terms of reliability and cost optimization is proposed. Sensitivity analysis is carried out to identify the impact of parameter variation on system reliability and total cost. At last, power densities of different structures are analyzed for a fair comparison. | Reliability Analysis and Cost Optimization of Parallel-Inverter System | Cost optimization;distributed power system;parallel inverters;power density;reliability modeling;sensitivity analysis | Inverters;Maintenance engineering;Power system reliability;Availability;Power distribution;Power conversion
A novel motor surge voltage suppression method is proposed herein. The features of the proposed method are that: 1) there is no requirement for an LC filter for suppression of the motor surge voltage on the motor terminal; 2) the energy stored in the main power cable, which causes the motor surge voltage, is regenerated to the inverter dc-bus line; and 3) the motor surge voltage suppression effect is not influenced by the power cable length. Therefore, the proposed method offers advantages in terms of volume and efficiency compared with conventional surge suppression methods. The circuit configuration of the proposed system is presented and the operation principle is explained. The method used to design the circuit parameters is also presented. The effectiveness of the surge voltage suppression of the proposed method is confirmed experimentally. | A Motor Surge Voltage Suppression Method With Surge Energy Regeneration | AC motor drive;overvoltage protection;pulse width modulated inverter;power cables;surge protection | Surges;AC motors;Power cables;Inverters;Rectifiers;Surge protection;Underwater cables
Renewable energy sources, such as solar energy and fuel cells, are desirable due to their pollution-free properties. In order to utilize the present infrastructure of the utility grid for power transmission and distribution, grid-connected inverters are required for distributed generation systems, which should have high reliability. However, a shoot-through problem, which is a major deterrent to the reliability of the inverters, exists in the conventional bridge-type voltage-source inverters. In order to solve the aforementioned problem, this paper proposes a two-switch dual-buck grid-connected inverter. The freewheeling current flows through the independent diodes instead of the body diodes of the switches, so reverse-recovery loss of the diodes can be reduced. Half of the power devices operate in high frequency; the others switch at grid period with zero-current switching. Moreover, unipolar modulation is used. The operating principle, design guidelines and example, and stability analysis are provided. The proposed inverter can be simplified to a current amplifier with hysteresis current control, so it is globally stable. Simulation and experimental results verify the theoretical analysis and satisfy IEEE Std. 929-2000. A comparison of a full-bridge inverter and the proposed inverter shows that the proposed inverter is more attractive in high-reliability applications. | Two-Switch Dual-Buck Grid-Connected Inverter With Hysteresis Current Control | Full-bridge;half-bridge;hysteresis current control;inverters;zero-current switching | Inverters;Inductors;Hysteresis;Capacitors;Current control;Switching frequency;Switches
Canada's first battery-free photovoltaic (PV)-diesel mini-grid was installed in the Nemiah Valley of British Columbia, Canada in the fall of 2007. Since loads in this community are relatively small (peak load of ≈75 kW), PV penetration on the mini-grid is much higher than what has been achieved in any large-scale centralized grid: the 27.36 kW of PV represent 36% of peak load, and supply roughly 11% of the electricity used in the community on a yearly basis. The goal of this research was both to assess the performance of this PV-diesel mini-grid over a one-year period, as well as to highlight some of the lessons learned and inform the design and operation of other such systems. In particular, this case study examined fuel savings that were achieved through a number of modifications to a preexisting mini-grid, including the addition of PV, the removal of a dump load, the reconfiguration of the commercial load feeder and the use of a smaller genset during weeknights and weekends. The fuel savings achieved amount to about 26 000 L per year, or a reduction of ≈25% over business-as-usual. With respect to PV systems performance, the main issue encountered was the occurrence of conditions under which PV output would, if not curtailed, exceed system load. It was estimated that the PV system would deliver about 10% more energy on a yearly basis if all of its output could be absorbed (as in the case of connection to a large, centralized grid). Given that this effect will worsen as PV penetration levels are pushed beyond this system's, a number of avenues for mitigating this loss are discussed. | Nemiah Valley Photovoltaic-Diesel Mini-Grid: System Performance and Fuel Saving Based on One Year of Monitored Data | Fuel savings;genset;high penetration;mini-grid;performance;photovoltaic (PV) | Fuels;Inverters;Electricity;Arrays;Photovoltaic systems;Communities;Time measurement
Configuration of a photovoltaic (PV) power generator has influence on the operation of the generator, especially if it is prone to partial shading. In this paper, the mismatch losses and the power losses due to failure in tracking of the global maximum power point of a long string of 18 series-connected PV modules and three short strings of six series-connected PV modules connected in parallel are investigated under different partial shading conditions by using a MATLAB Simulink simulation model. The generators with parallel-connected short strings are studied in case when they have the same operating voltage and when they operate as separate strings. The results show that long series connection of modules and parallel connections of strings via a single inverter to the electrical grid should be minimized to avoid losses in case of partial shading conditions. Under partial shading conditions, short strings operating separately have the lowest power losses. | Power Losses in Long String and Parallel-Connected Short Strings of Series-Connected Silicon-Based Photovoltaic Modules Due to Partial Shading Conditions | Grid-connected photovoltaic power generator;mismatch losses;photovoltaic cells;photovoltaic systems;solar energy;solar power generation | Generators;Temperature measurement;Schottky diodes;Mathematical model;Resistance;Threshold voltage
This paper develops and analyzes an online methodology to detect demagnetization faults in surface-mounted permanent magnet synchronous motors. The proposed methodology, which takes into account the effect of the inverter that feeds the machine, is based on monitoring the zero-sequence voltage component of the stator phase voltages. The theoretical basis of the proposed method has been established. Attributes of the method presented here include simplicity, very low computational burden, and high sensibility. Since the proposed method requires access to the neutral point of the stator windings, it is especially useful when dealing with fault tolerant systems. A simple expression of the zero-sequence voltage component is deduced, which is proposed as a fault indicator parameter. Both simulation and experimental results presented in this paper show the potential of the proposed method to provide helpful and reliable data to carry out an online diagnosis of demagnetization failures in the rotor permanent magnets. | Detection of Demagnetization Faults in Surface-Mounted Permanent Magnet Synchronous Motors by Means of the Zero-Sequence Voltage Component | Demagnetization;finite elements analysis;permanent magnet synchronous machine;zero-sequence voltage component | Demagnetization;Stator windings;Harmonic analysis;Rotors;Finite element methods;Windings
This paper focuses on the analysis and control of the heat distribution in zone-control induction heating (ZCIH) systems, which consist of two or more split working coils and inverter units. This paper carries out theoretical analysis of the generated heat in the workpiece and reveals a relationship between the coil currents and the heat distribution. As a result, it is determined that the heat distribution can be estimated by a simple calculation using a 3-D resistance matrix. The experimental results which use a six-zone ZCIH laboratory setup, verify the validity of the developed theory. | Estimating Method of Heat Distribution Using 3-D Resistance Matrix for Zone-Control Induction Heating Systems | Heat distribution;high-frequency inverter;induction heating;mutual magnetic coupling;zone control | Coils;Inverters;Resistance;Resistance heating;Electromagnetic heating;Inductance
A simulation model for the performance prediction of brushless DC drives is used to investigate the speed control obtained from modulation index and commutation advance variations for a motor of complex magnetic circuit geometry powered by a sine-coded PWM (pulsewidth modulation) inverter. The results of the study show the effects of motor model complexity on voltage and torque. Optimum performance conditions in the field-weakening mode are determined, and the value of motors using sinusoidal induced voltages is explored.&lt;<ETX>&gt;</ETX> | Performance characteristics of brushless DC drives |  | Pulse width modulation inverters;Solid modeling;Predictive models;Voltage;Circuit simulation;Velocity control;Commutation;DC motors;Brushless DC motors;Brushless motors
A low-power silicon photonic disk resonator is monolithically and two-dimensionally integrated with complementary metal-oxide-semiconductor (CMOS) electronics. The results show direct integration with established CMOS manufacturing lines without changing either the CMOS or the photonic process stack. Comparable results for each integration method show subpicojoule per bit modulation and the potential for further reductions. The analysis reveals that the process of integration does not limit the performance of photonic or electronic components, and clear steps to use smaller drivers to achieve sub-50 fJ/bit at 10 Gb/s operation are available. | Monolithic and Two-Dimensional Integration of Silicon Photonic Microdisks With Microelectronics | CMOS;monolithic integration;2-D integration;silicon photonic devices | Photonics;Silicon;Modulation;CMOS integrated circuits;Inverters;Bit error rate;Performance evaluation
This paper presents a novel method by the multilevel analysis (MLA) to estimate the composition rate of electric loads with respect to measured total current waveform by improving the performance of a previous estimation scheme proposed by the authors. The proposed MLA makes it possible to analyze the electric load composition rate (LCR), which indicates the portions of several typical loads connected to a single point of common coupling (PCC), with the partition of several levels. Then, the Kalman-filter (KF) algorithm is applied to solve the estimation problem of LCR based on formulation with current waveforms in each level. The effectiveness of MLA based on the KF in practice is verified by the experimental implementation based on the prototype's setup in laboratory. It consists of a 3-kW photovoltaic grid-connected inverter, which contributes to a small distortion in voltage at PCC, and practical nonlinear loads connected to PCC. Also, the harmonic-current-injection-model-based time-domain simulations are carried out to prove the potential of the proposed method under various circumstances with different nonlinear loads. | Kalman-Filter-Based Multilevel Analysis to Estimate Electric Load Composition | Distributed generation (DG);electric load composition;Kalman filter (KF);multilevel analysis (MLA);nonlinear load | Estimation;Current measurement;Load modeling;Vectors;Load management;Harmonic analysis;Mathematical model
A floating variable Negative Impedance Inverter (NIl) circuit is proposed that is derived from Linvill's unbalanced negative impedance converter. A negative-inductance Integrated Circuit (IC) has been realized using the IBM 8 HP BiCMOS process with an inductance that tunes from -64 to -40 nH. The IC is short-circuit-stable (which has been verified by experiment) and is dc coupled at the terminals, making it directly applicable to susceptance cancellation for slot antennas and artificial magnetic conductors. This letter reports the circuit topology, measurement technique, and measured data. | A Variable Negative-Inductance Integrated Circuit at UHF Frequencies | Active antennas;active inductors;impedance matching;non-Foster circuits;tunable circuits and devices | Inductance;Inductors;Circuit stability;Integrated circuit modeling;Impedance;Stability analysis
A repetitive voltage compensation technique that generates a high-quality sinusoidal output voltage from a single-phase pulse width modulation (PWM) inverter used for uninterruptible power supplies is described. A repetitive control technique eliminates the steady-state error in the distorted output voltage caused by cyclic loads. The proposed PWM inverter system uses microprocessor-based closed-loop digital feedback with a sinusoidal reference. The PWM pattern is determined at every sampling instant by the proposed algorithm, implemented by a microprocessor using a set of detected output voltages and the reference signals through one cycle. The system has low distortion and very fast response for AC phase-controlled loads.&lt;<ETX>&gt;</ETX> | Waveform compensation of PWM inverter with cyclic fluctuating loads |  | Pulse width modulation inverters;Pulse width modulation;Power generation;Pulse generation;Pulse inverters;Pulsed power supplies;Uninterruptible power systems;Voltage control;Steady-state;Error correction
This paper proposes an isolated universal-link ac-ac power converter suitable for grid connection. The proposed power converter can have multiple ports to connect various loads or electric energy sources, and the configuration can be arranged according to the situation. The proposed power converter does not need to employ the large interface inductor at input side and the huge electrolytic capacitor at dc link. Moreover, it utilizes high-frequency transformers for the galvanic isolation instead of bulky line-frequency transformers. These characteristics of the proposed power converter result in the reduction of the system volume and weight remarkably. The proposed power converter is the modular structure, and an H-bridge works as a basic module of the converter. By stacking the modules, the power converter can be adapted to the high-voltage grid and the various types of loads and/or sources. This paper addresses the structure of the proposed power converter and the fundamental principle of power flow. The operation of the proposed converter is verified by both computer simulations and experimental results with a laboratory-level prototype system. | A New Universal Isolated Converter for Grid Connection | AC–AC power converter;bidirectional power flow;grid connection;HF transformers;renewable energy source | Inverters;Bridge circuits;Rectifiers;Topology;Capacitors;Switches;Renewable energy resources
Oxide breakdown (BD) modeling may allow important reliability margin extension. Thus, BD characterization and understanding are strongly required to implement relevant models. In particular, BD position along the channel has been shown to be a relevant parameter for model extraction. However, the current partitioning methodology was limited to the first BD spot localization for a zero drain voltage. In this paper, we widely improve its application field and prove its usefulness for BD evolution study. Partitioning equations are corrected to be relevant at working voltages, which provides new understanding in BD impact on MOS devices. | New Insights Into Oxide Breakdown Current Partitioning Analysis for MOS Devices | Dielectric breakdown (BD);failure analysis;lifetime estimation;semiconductor device modeling | Inverters;Integrated circuit modeling;Threshold voltage;Logic gates;Random access memory;MOS devices;Electric breakdown
Among the many advantages that resonant power conversion has over conventionally adopted pulse-width modulation include a low electromagnetic interference, low switching losses, small volume, and light weight of components due to a high switching frequency, high efficiency, and low reverse-recovery losses in diodes owing to a low di/dt at switching instant. This work presents a novel loaded-resonant converter for direct current (dc)-to-dc energy conversion applications. The proposed topology comprises a half-bridge inductor-capacitor-inductor (L-C-L) resonant inverter and a bridge rectifier. Output stage of the proposed loaded-resonant converter is filtered by a low-pass filter. A prototype dc-to-dc energy converter circuit with the novel loaded-resonant converter designed for a load is developed and tested to verify its analytical predictions. The measured energy conversion efficiency of the proposed novel loaded-resonant topology reaches up to 88.3%. Moreover, test results demonstrate a satisfactory performance of the proposed topology. Furthermore, the proposed topology is highly promising for applications of power electronic productions such as switching power supplies, battery chargers, uninterruptible power systems, renewable energy generation systems, and telecom power supplies. | A Novel Loaded-Resonant Converter for the Application of DC-to-DC Energy Conversions | Loaded-resonant converter;resonant converter;soft-switching converter | Switches;Energy conversion;Inductors;Rectifiers;Bridge circuits;Capacitors;Switching circuits
Compact fluorescent lamps (CFLs) incorporating electronic ballasts are widely used in lighting. In many cases, the ability to dim the lamp is a requirement. Dimming can be achieved by varying the switching frequency of the inverter or by changing the voltage supplied to the inverter. The effect of dimming by both approaches on the power losses in the inverter is studied in this work. The lamp and associated inverter has been modeled in Pspice, using a behavioral model for the CFL. Predicted losses are in good agreement with experimental data obtained from calorimetry. After verification, the model was then used to determine the distribution of losses within the inverter, enabling a comparison of the effects of the two dimming methods to be made. | Influence of Voltage and Frequency Dimming on Power Losses in HF Electronic Ballasts for Compact Fluorescent Lamps | Calorimeter;compact fluorescent lamp (CFL);dimming;electronic ballast;power losses | Electronic ballasts;Loss measurement;Switching frequency;Integrated circuit modeling;Frequency measurement;Voltage measurement;Ignition
This paper proposes a new phase-locked-loop (PLL)-based inductive coupled contactless energy transfer (CET) analog frequency-shift keying (FSK) demodulator using a high-efficiency RF-to-dc rectifier for biomedical implanted devices. The analog FSK demodulator is composed of a modified CMOS three-stage rectifier, a voltage regulator, an FSK signal generator, and a PLL. The proposed modified single-stage rectifier with both positive and negative output voltages using a PMOS and an NMOS pass transistor, an inverter, and two capacitors has a small active area and can enhance the power conversion efficiency. The proposed RF-to-dc rectifier achieves an efficiency of 64% at 8.4 dBm. The power consumption of the demodulator is as low as 0.76 mW, and the active area is 0.084 mm<sup>2</sup>. The analog FSK demodulator supports a data rate of 100 kb/s to 1 Mb/s. The chip was implemented in a Taiwan Semiconductor Manufacturing Company (TSMC) 0.35- μm double-poly quadruple-metal CMOS technology to verify the proposed CET circuit. Two figures of merit are provided to illustrate the advantages of the proposed architecture. | PLL-Based Contactless Energy Transfer Analog FSK Demodulator Using High-Efficiency Rectifier | Contactless energy transfer (CET);frequency-shift keying (FSK) demodulator;phase-locked loop (PLL);power conversion efficiency;rectifier | Frequency shift keying;Rectifiers;Capacitors;Demodulation;Transistors;Voltage control;Inverters
Oxide breakdown (BD) modeling may allow important reliability margin extension since the BD has been shown to be not immediately destructive for circuit operation. BD characterization and understanding are strongly required to implement relevant models, reproducing all BD parameter deviations. Owing to damaged device characterization, we extract empirical laws of BD impact evolution and implement them in the first BD damaged compact model. Parameter variability correlation is explained through measurements and simulations, particularly threshold voltage deviation due to BD. Using our original compact model, we investigate BD impacts on circuit functioning, showing original effects and several improvements of previous studies. Inverter threshold, power consumption increase, BD path location impact, and SRAM cell SNM reduction are examined, demonstrating the ability of our compact model to estimate circuit lifetime extension, including circuit parameter deviations. | Unified Compact Model of Soft Breakdown Oxide Degradation and Its Impact on CMOS Circuits Reliability | Breakdown evolution;channel debiasing;current partitioning methodology;dielectric breakdown | Inverters;Integrated circuit modeling;Threshold voltage;Logic gates;Random access memory;MOS devices;Electric breakdown
A filtered space-vector pulse-width modulation (SVPWM) considering finite pulse-width resolution is proposed to produce a switching sequence with reduced baseband harmonics for multiphase voltage source inverters (VSI). The conventional SVPWM is sensitive to the pulse-width resolution which leads to increased harmonic distortion in digital-based implementations. By incorporating a pseudofeedback loop regarding weighted voltage difference between desired and produced phase voltages, the quantization error induced by finite pulse-width resolution is compensated, yielding a better tracking performance. The gating signals for multiphase VSIs are presented through rigorous mathematical derivation. In simulations and experiments, harmonic distortions of SVPWMs with and without filter compensation under various pulse-width resolutions are shown. The results confirm the effectiveness of the proposed scheme. The main advantage realized is reduction of acoustic noise and increased tracking accuracy. | A Filtered SVPWM for Multiphase Voltage Source Inverters Considering Finite Pulse-Width Resolution | Maximum modulation index;multiphase;pulse-width modulation (PWM);space vector;voltage-source inverters | Space vector pulse width modulation;Signal resolution;Inverters;Vectors;Switches
This paper presents the design and analysis of a low-power Class-D stage in 90 nm CMOS featuring a harmonic suppression technique, which cancels the 3rd harmonic by shaping the output voltage waveform. Only digital circuits are used and the short-circuit current present in Class-D inverter-based output stages is eliminated, relaxing the buffer requirements. Using buffers with reduced drive strength for the output stage reduces the 5th harmonic at the output, as the rise and fall time of the output voltage increase. Operating at 900 MHz, the measured output power was +5.1 dBm with drain efficiency (DE) and power-added efficiency (PAE) of 73% and 59% at 1.2 V. The 3rd and 5th harmonics were suppressed by 34 dB and 4 dB, respectively, compared to an inverter-based Class-D stage. | Design and Analysis of a Class-D Stage With Harmonic Suppression | Radio transmitter;CMOS;harmonic rejection | Harmonic analysis;Transistors;Harmonics suppression;Power generation;Power system harmonics;Capacitors;Capacitance
Variable-speed multiphase (more than three phases) drive systems are seen as serious contenders to the existing three-phase drives due to their distinct advantages. Supply to the multiphase drives is invariably given from a voltage source inverter. However, this paper proposes an alternative solution for supplying multiphase drive system using a direct ac-ac converter called a matrix converter. This paper proposes the pulsewidth modulation (PWM) algorithm for the matrix converter topology with three-phase grid input and five-phase variable-voltage and variable-frequency output. The PWM control technique developed and presented in this paper is based on space vector approach. This paper presents the complete space vector model of the three-to-five-phase matrix converter topology. The space vector model yield 2<sup>15</sup> total switching combinations which reduce to 243 states considering the imposed constraints, out of which 240 are active and 3 are zero vectors. However, for space vector PWM (SVPWM) implementation, only 90 active and 3 zero vectors can be used. The SVPWM algorithm is presented in this paper. The viability of the proposed solution is proved using analytical, simulation, and experimental approaches. | Space Vector PWM Technique for a Three-to-Five-Phase Matrix Converter | Five-phase;matrix converter;pulsewidth modulation (PWM);space vector | Vectors;Switches;Matrix converters;Pulse width modulation;Aerospace electronics;Inverters
Thyristor converters are used as power conditioning systems for superconducting coils. The objective of this work is to discuss the series compensation of thyristor converters using variable series capacitors. Traditional thyristor converters operate with lagging power factor requiring large reactive compensation efforts. Similarly, the series capacitor can control the coil voltage through a unity power factor thyristor converter with a resulting leading power factor seen from the grid. Therefore, by combining the two, both leading and lagging reactive power control, and also the active power control of the superconducting coils can be achieved. In order to demonstrate the feasibility of the series compensation of the thyristor converter, a prototype converter using a gate-commuted series capacitor (GCSC) is developed. From the experimental results using a superconducting coil, the authors demonstrated the leading current control capability of the series compensated thyristor converter, and verified the leading, lagging, and unity power factor control capability based on thyristor converter systems. This feature leads to a potential reduction in reactive power compensation need of 50 percent of the conventional thyristor converter system. | Feasibility Study on Current Source Power Conversion for Superconducting Magnets Using Series Compensated Thyristor Converters | Reactive power control;superconducting magnets;thyristor converters;variable series capacitor | Thyristors;Reactive power;Capacitors;Superconducting coils;Prototypes;Bridge circuits;Inverters
This paper investigates the use of neural networks for identification and control of power converters. A nonparametric model of a dc-to-dc switching converter implemented by means of a neural network emulator identifies the converter dynamics in cases of uncertainty in the load parameter. A pseudo-linearization control technique resulting in converter regulation and closed-loop linear dynamic behavior is also implemented by means of a neural controller. Simulation results in a PWM boost converter under large-signal operation illustrate both applications This paper investigates the use of neural networks for identification and control of power converters. A nonparametric model of a dc-to-dc switching converter implemented by means of a neural network emulator identifies the converter dynamics in cases of uncertainty in the load parameter. A pseudo-linearization control technique resulting in converter regulation and closed-loop linear dynamic behavior is also implemented by means of a neural controller. Simulation results in a PWM boost converter under large-signal operation illustrate both applications. | Identification and control of power converters by means of neural networks |  | Neural networks;Switching converters;Pulse width modulation inverters;Voltage;Jamming;DC-DC power converters;Circuits;Neurons;Multi-layer neural network;Regulators
Analysis of spectral effects of random pulsewidth modulation (RPWM) in voltage-source inverters is presented. The randomized parameter is the width of individual switching intervals, and it is shown that the optimal solution consists in random selection of only two width values whose ratio is not an integer. For the optimal randomization scheme, powers in the dc and fundamental components of the switching function are determined, while the whole remaining power appears as noise. A closed-form expression for the noise spectral density is given. The developed theory provides better understanding of effects of random-width modulation on the power spectrum of inverter output voltage, and allows explicit design of RPWM strategies satisfying specified criteria of spectral optimization. Theoretical considerations are illustrated by computational examples. | A unified approach to analysis and design of random pulsewidth modulation in voltage-source inverters |  | Pulse inverters;Pulse width modulation inverters;Pulse modulation;Electromagnetic interference;Voltage control;Power semiconductor switches;Semiconductor device noise;Leg;Switching circuits;Spectral analysis
In this paper, a method is presented for removing the risk associated with the testing and development of novel drive system topologies, prototype electrical machines, advanced control system strategies, or a combination of the aforementioned without using any real motors/generators. The test platforms for low-power machines are relatively inexpensive and accessible; however, as power levels increase into the upper kilowatt and megawatt range, validation of prototype machines and drives becomes costly. The proposed induction machine emulator (IME) platform utilizes the power hardware-in-the-loop concept in conjunction with a high-fidelity machine model and load dynamics. The electrical machine and its load dynamics are simulated with a real-time digital simulator, which generates appropriate control commands to a power electronics-based voltage amplifier that interfaces to a variable speed drive (VSD). Specifically, the current draw is recreated by altering the phase and magnitude of a voltage amplifier connected to a VSD under test via a unique transformer-based LCL-type coupling network. Based on the proposed concept, the use of a multiwinding, tap-changing transformer establishes a truly versatile and universal test platform for a wide range of power levels. In addition, this paper presents a control strategy in the synchronously rotating reference frame in dq coordinates for the power electronic converters in IME operation. Experimental results at the 25-kVA power level validate the feasibility and highly dynamic performance of the proposed test platform. | An Induction Machine Emulator for High-Power Applications Utilizing Advanced Simulation Tools With Graphical User Interfaces | Induction machine (IM);power hardware-in-the-loop (PHIL);ripple filter;variable speed drives (VSDs);voltage source inverter (VSI) | Load modeling;Induction motors;Voltage control;Integrated circuit modeling;Computational modeling;Couplings;Voltage measurement
Open-end winding three-phase variable speed drives with dual-inverter supply have been extensively investigated for various applications, including series hybrid powertrains and propulsion motors. The topology is simple to realize while offering a higher number of switching states without the need for capacitor voltage balancing algorithms, when compared to the standard multilevel converters. This paper extends the open-end winding concept to a five-phase drive. A relatively simple space-vector modulation (SVM) algorithm, based on the already well-understood five-phase two-level drive SVM method, is developed. The proposed modulation technique has the advantage of being straightforward to implement and, like its two-level counterpart, is able to generate output voltages with minimum low-order harmonic content. The method generates up to 17-level output phase voltage and, therefore, offers superior harmonic performance when compared to the two-level five-phase modulation. The developed scheme is verified via detailed simulations and experiments, using a five-phase induction machine operating under open-loop V/f control. | A Space-Vector Modulation Scheme for Multilevel Open-End Winding Five-Phase Drives | Induction motor drives;multiphase ac drives;open-end winding;space vector modulation | Vectors;Inverters;Support vector machines;Switches;Windings;Modulation;Topology
This paper deals with a Cuk dc–dc converter as a single-stage power-factor-correction converter for a permanent-magnet (PM) brushless dc motor (PMBLDCM) fed through a diode bridge rectifier from a single-phase ac mains. A three-phase voltage-source inverter is used as an electronic commutator to operate the PMBLDCM driving an air-conditioner compressor. The speed of the compressor is controlled to achieve optimum air-conditioning using a concept of the voltage control at dc link proportional to the desired speed of the PMBLDCM. The stator currents of the PMBLDCM during step change in the reference speed are controlled within the specified limits by an addition of a rate limiter in the reference dc link voltage. The proposed PMBLDCM drive (PMBLDCMD) is designed and modeled, and its performance is evaluated in Matlab–Simulink environment. Simulated results are presented to demonstrate an improved power quality at ac mains of the PMBLDCMD system in a wide range of speed and input ac voltage. Test results of a developed controller are also presented to validate the design and model of the drive. | A Voltage-Controlled PFC Cuk Converter-Based PMBLDCM Drive for Air-Conditioners | Air-conditioner;Cuk converter;power factor (PF) correction (PFC);permanent-magnet (PM) brushless dc motor (PMBLDCM);voltage control;voltage-source inverter (VSI) | Voltage control;Velocity control;Torque;Mathematical model;Integrated circuits;DC motors;Commutation
In high-power applications, the output voltage of a voltage source inverter (VSI) must be synchronized with its fundamental component in order to eliminate subharmonics. With proper selection of switching states, it is possible to obtain synchronization and symmetry in the space vector pulse width modulation (SVPWM) algorithm. This paper presents an improved three-level SVPWM algorithm for the overmodulation region, which guarantees synchronization, half-wave symmetry, quarter-wave symmetry, and three-phase symmetry for all integer values of the pulse number. The proposed synchronized SVPWM algorithm is experimentally verified. The performance of the proposed algorithm is compared with other conventional algorithms. The comparative results prove that the consideration of synchronization and various symmetry results in better performance of the VSI. | Synchronized SVPWM Algorithm for the Overmodulation Region of a Low Switching Frequency Medium-Voltage Three-Level VSI | Harmonic analysis;pulse width modulation (PWM);space vectors;total harmonic distortion (THD);variable speed drives;voltage source inverters (VSIs) | Vectors;Voltage control;Synchronization;Space vector pulse width modulation;Variable speed drives;Algorithm design and analysis;Harmonic analysis
An innovative design methodology that optimizes the weighted efficiency of a single-phase, single-stage flyback inverter for ac-photovoltaic (PV) module applications is proposed. This novel approach combines the essential advantages of the flyback topology with high-efficiency design in the direction of a reliable, cost-effective, and high-performance PV system. The proposed methodology focuses exclusively on choosing the inverter design parameters, taking into consideration the PV module characteristics and the topology operation constraints. In order to meet this goal, an analytical losses calculation should be performed. Since the problem is complicated, special effort is given to manipulate the equations and variables in such a way to minimize the number of parameters. The proposed methodology is also verified experimentally. | A Weighted-Efficiency-Oriented Design Methodology of Flyback Inverter for AC Photovoltaic Modules | AC–photovoltaic (PV) module;dc–ac power conversion;design methodology;energy efficiency;losses;magnetic losses;MIC;microinverter;photovoltaic (PV) power systems | Circuit faults;Switches;Windings;Transistors;Inverters;Transformer cores;Resistance
Conventional hysteresis current controllers have the disadvantage of a variable switching frequency. This paper presents a novel hysteresis current control method which uses the adjacent current error zero-crossing time to calculate the upper/lower hysteresis bandwidth after the measured half current error period. This strategy makes the algorithm independent of load parameters and thus it can achieve a stable switching frequency. An improved switching scheme has been successfully applied to a single-phase three-level H-bridge voltage source inverter driving a vibration test bench based on the novel hysteresis current. It can select appropriate switching states to overcome dead-time effects without dead-time compensation according to the relation of the current switching state, the current error, and the upper/lower hysteresis bandwidth. Field-programmable gate array has enough computational power to allow multiple sampling within a current error period and logic control power to implement state machine transitions. The simulation and experimental results are given to demonstrate the validity and features of the novel hysteresis current controller with the improved switching scheme. | A Hysteresis Current Controller for Single-Phase Three-Level Voltage Source Inverters | Dead-time;dead-time effects;field-programm-able gate array (FPGA);hysteresis control;three-level inverters | Hysteresis;Switches;Inverters;Bandwidth;Switching frequency;Voltage control
This paper presents the development, implementation, and performance testing of a permanent-magnet generator (PMG)-based wind energy conversion system (WECS) for grid-connected applications. The grid-connected operation is constructed using the new three-phase resolution-level-controlled wavelet-modulated inverter. The output of the wind generator is fed to a switch-mode ac-dc converter, where the dc voltage is controlled to ensure extracting power from the wind under variable wind speed conditions in order to meet the grid active and reactive power demands. The resolution-level control of the grid-side inverter is designed as a current controller for adjusting active and reactive powers delivered to the grid. The proposed WECS is implemented both in software and hardware for performance testing on a direct-drive 6-kW laboratory PMG operated with variable speed. Test results demonstrate that an accurate control of the dc voltage on the generator side ensures adjusting the generator speed to extract power at each wind speed in order to meet the demand active and reactive power delivery to the grid. Also, test results show significant abilities of the resolution-level controller to initiate fast and accurate adjustments in the active and reactive powers delivered to the grid in order to follow any changes in their demand values under variable wind speed. | Resolution-Level-Controlled WM Inverter for PMG-Based Wind Energy Conversion System | DC–AC power conversion;permanent-magnet generators (PMGs);proportional–integral (PI) control and digital signal processors;switch-mode ac–dc converters;wavelet transforms | Inverters;Wind speed;Wind turbines;Switches;Rotors;Generators;Optimized production technology
This paper presents a novel grid-connected boost-half-bridge photovoltaic (PV) microinverter system and its control implementations. In order to achieve low cost, easy control, high efficiency, and high reliability, a boost-half-bridge dc-dc converter using minimal devices is introduced to interface the low-voltage PV module. A full-bridge pulsewidth-modulated inverter is cascaded and injects synchronized sinusoidal current to the grid. Moreover, a plug-in repetitive current controller based on a fourth-order linear-phase IIR filter is proposed to regulate the grid current. High power factor and very low total harmonic distortions are guaranteed under both heavy load and light load conditions. Dynamic stiffness is achieved when load or solar irradiance is changing rapidly. In addition, the dynamic behavior of the boost-half-bridge dc-dc converter is analyzed; a customized maximum power point tracking (MPPT) method, which generates a ramp-changed PV voltage reference is developed accordingly. Variable step size is adopted such that fast tracking speed and high MPPT efficiency are both obtained. A 210 W prototype was fabricated and tested. Simulation and experimental results are provided to verify the validity and performance of the circuit operations, current control, and MPPT algorithm. | Grid-Connected Boost-Half-Bridge Photovoltaic Microinverter System Using Repetitive Current Control and Maximum Power Point Tracking | Boost-half-bridge;grid-connected photovoltaic (PV) system;maximum power point tracking (MPPT);photovoltaic microinverter;repetitive current control | Inverters;Power harmonic filters;IIR filters;Voltage control;Current control;Control systems;Photovoltaic systems
Brushless dc motors controlled by Hall-effect sensors are used in variety of applications, wherein the Hall sensors should be placed 120 electrical degrees apart. This is difficult to achieve in practice especially in low-precision motors, which leads to unsymmetrical operation of the inverter/motor phases. To mitigate this phenomenon, an approach of filtering the Hall-sensor signals has been recently proposed. This letter extends the previous work and presents a very efficient digital implementation of such filters that can be easily included into various brushless dc motor-drive systems for restoring their operation in steady state and transients. | Filtering of Hall-Sensor Signals for Improved Operation of Brushless DC Motors | Brushless dc (BLDC) motors;digital filters;error correction;Hall-effect devices;moving average processes | Brushless DC motors;Inverters;Current measurement;Sensor phenomena and characterization
In this paper, a novel design of a one degree of freedom actively positioned bearingless motor, hereafter referred to as a single-drive bearingless motor, has been proposed. The concept is based on an axial flux motor where field weakening and strengthening with <i>d</i>-axis current modulation produce the suspension force for axial motion control. The single-drive bearingless motor requires neither additional windings, nor inverters for noncontact magnetic suspension. It has only one three-phase winding set and one three-phase inverter. To verify this novel concept, theoretical calculations, finite-element method analysis, and test machine development are carried out. The test results successfully demonstrate the magnetic suspension and noncontact rotation of the single-drive bearingless motor. | Proposal and Analysis of a Novel Single-Drive Bearingless Motor | Axial gap;bearingless motor;magnetic bearing;magnetic levitation;one-axis;one-degree of freedom (DOF);single-axis;single drive | Rotors;Magnetic levitation;Suspensions;Magnetic flux;Permanent magnet motors;Force;Inverters
Silicon Carbide (SiC) power semiconductors have shown the capability of greatly outperforming Si-based power devices. Faster switching and smaller on-state losses coupled with higher voltage blocking and temperature capabilities make SiC an attractive semiconductor for high-performance, high-power-density power modules. However, the temperature capabilities and increased power density are fully realized only when the gate driver needed to control the SiC devices is placed next to them. This requires the gate driver to successfully operate under extreme conditions with reduced or no heat sinking requirements. In addition, since SiC devices are usually connected in a half- or full-bridge configuration, the gate driver should provide electrical isolation between the high- and low-voltage sections of the driver itself. This paper presents a 225°C operable, silicon-on-insulator (SOI) high-voltage isolated gate driver IC for SiC devices. The IC was designed and fabricated in a 1 μm, partially depleted, CMOS process. The presented gate driver consists of a primary and a secondary side which are electrically isolated by the use of a transformer. The gate driver IC has been tested at a switching frequency of 200 kHz at 225°C while exhibiting a dv/dt noise immunity of at least 45 kV/μs. | High-Temperature Silicon-on-Insulator Gate Driver for SiC-FET Power Modules | Gate driver;high temperature electronics;silicon carbide (SiC);silicon-on-insulator (SOI) | Frequency control;Silicon carbide;Logic gates;Inverters;Pulse width modulation;Silicon on insulator technology;Switches
The penetration level of a photovoltaic (PV) system is often limited due to the violation of voltage variation introduced by the large intermittent power generation. This paper discusses the use of an active power curtailment strategy to reduce PV power injection during peak solar irradiation to prevent voltage violation so that the PV penetration level of a distribution feeder can be increased to fully utilize solar energy. The PV power generation is simulated according to the hourly solar irradiation and temperature data provided by the weather bureau. The voltage variation at the point of common coupling (PCC) is also derived by executing the 3-φ load flow analysis to investigate the maximum PV power injection without causing a voltage violation problem. When using the proposed voltage control scheme for limiting PV power injection into the study distribution feeder during high solar irradiation periods, the total power generation and total energy delivered by the PV system over a one-year period are determined according to the annual duration of solar irradiation. The annual cash flow from sales of PV power, the O&amp;M cost over the system life cycle, and the capital investment in the PV system are then used to calculate the payback years and the net present value (NPV) of the PV project. With the proposed voltage control to perform the partial generation rejection of PV systems, the optimal installation capacity of PV systems can be determined by maximizing the net present value of the system so that better cost effectiveness of the PV project and better utilization of solar energy can be obtained. | Optimization of Photovoltaic Penetration in Distribution Systems Considering Annual Duration Curve of Solar Irradiation | Net present value;payback year;photovoltaic | Radiation effects;Voltage control;Solar energy;Investments;Inverters;Photovoltaic systems
In this paper, the impact of crosstalk noise between two adjacent interconnection lines, namely, the aggressor and a victim line, upon electromigration (EM) and Joule-heating failure mechanisms in ULSI microchips has been studied. It was shown that the crosstalk noise leads to distortions of signal waveforms at the far end of the victim line, i.e., the signals supplied to the input of a far-end CMOS inverter. As a result, the shape of the inverter's currents, flowing through the next-stage line (i.e., the line that loads this inverter), is modified in such a way that both EM and Joule heating of the next-stage line are aggravated. The studies reveal that the most deleterious scenario of the crosstalk noise is when the victim and aggressor are switching in opposite directions and the aggressor begins to switch around the trip point of the victim's far-end CMOS inverter (i.e., when both nMOSFET and pMOSFET are open and in a triode mode). Thereby, the crosstalk noise is not only a signal integrity issue as it has been traditionally regarded but also a serious reliability concern that should be taken into account in corresponding reliability models. | Aggravated Electromigration of Copper Interconnection Lines in ULSI Devices Due to Crosstalk Noise | Crosstalk noise;electromigration (EM) and Joule heating;"ULSI microchips reliability" | Crosstalk;Switches;Inverters;CMOS integrated circuits;Integrated circuit interconnections;Reliability;Ultra large scale integration
A six-switch three-phase inverter is widely used in a high-power grid-connected system. However, the antiparallel diodes in the topology operate in the hard-switching state under the traditional control method causing severe switch loss and high electromagnetic interference problems. In order to solve the problem, this paper proposes a topology of the traditional six-switch three-phase inverter but with an additional switch and gave a new space vector modulation (SVM) scheme. In this way, the inverter can realize zero-voltage switching (ZVS) operation in all switching devices and suppress the reverse recovery current in all antiparallel diodes very well. And all the switches can operate at a fixed frequency with the new SVM scheme and have the same voltage stress as the dc-link voltage. In grid-connected application, the inverter can achieve ZVS in all the switches under the load with unity power factor or less. The aforementioned theory is verified in a 30-kW inverter prototype. | A ZVS Grid-Connected Three-Phase Inverter | Grid connected;soft switching;space vector modulation (SVM);three-phase inverter;zero-voltage switching (ZVS) | Switches;Inverters;Zero voltage switching;Topology;Stress;Pulse width modulation;Switching frequency
Clock power is the major contributor to dynamic power for modern integrated circuit design. A conventional single-bit flip-flop cell uses an inverter chain with a high drive strength to drive the clock signal. Clustering several such cells and forming a multibit flip-flop can share the drive strength, dynamic power, and area of the inverter chain, and can even save the clock network power and facilitate the skew control. Hence, in this paper, we focus on postplacement multibit flip-flop clustering to gain these benefits. Utilizing the properties of Manhattan distance and coordinate transformation, we model the problem instance by two interval graphs and use a pair of linear-sized sequences as our representation. Without enumerating all possible combinations, we identify only partial sequences that are necessary to cluster flip-flops, thus leading to an efficient clustering scheme. Moreover, our fast coordinate transformation also makes the execution of our algorithm very efficient. The experiments are conducted on industrial circuits. Our results show that concise representation delivers superior efficiency and effectiveness. Even under timing and placement density constraints, clock power saving via multibit flip-flop clustering can still be substantial at postplacement. | INTEGRA: Fast Multibit Flip-Flop Clustering for Clock Power Saving | Clock power;coordinate transformation;interval graph;multibit flip-flops;postplacement optimization | Clocks;Routing;Timing;Logic gates;Libraries;Diamond-like carbon;Capacitance
A compact-size analog maximum power point tracking (AMPPT) technique is proposed in this paper for high power efficiency in the photovoltaic (PV) system. Combining existing MPPT approaches, we present a fast and accurate tracking performance. Here, a wide-range current multiplier, which tracks the maximum power point (MPP) in the solar power system, is implemented to detect the power slope condition of the solar panel. Experimental results show that the proposed technique can rapidly track the MPP with a high tracking accuracy of 97.3%. Furthermore, the proposed system can connect to the grid-connected inverter to supply ac power. | Highly Efficient Analog Maximum Power Point Tracking (AMPPT) in a Photovoltaic System | Analog Maximum Power Point Tracking (AMPPT);grid-connected inverter;photovoltaic system;tracking efficiency;wide-range current multiplier | Radiation effects;Accuracy;Power systems;Temperature;Photovoltaic systems;Switches;Solar energy
This paper proposes two power flow control algorithms for a grid-connected voltage source converter used as part of the energy storage for a smart grid under unbalanced voltage conditions. Both algorithms are improvements of the dual vector current control algorithm (DVCC). The first proposed algorithm, DVCC_CL, optimizes the method of limiting phase currents for the duration of voltage unbalance. The second proposed algorithm, DVCC_HB, provides high bandwidth control of active and reactive power. Which of the two proposed algorithms is the better choice depends on the grid code requirements and the constraints imposed by the particular energy storage system which the inverter connects to the grid. The operation of both algorithms was verified within the framework of an ultralow-latency hardware-in-the-loop emulator, which makes accurate analysis of converter behavior safe and easy for any grid conditions. | HIL Evaluation of Power Flow Control Strategies for Energy Storage Connected to Smart Grid Under Unbalanced Conditions | Current control;energy storage;hardware-in-the-loop (HIL);power control;power quality;smart grid | Power electronics;Computational modeling;Reactive power;Power quality;Field programmable gate arrays;Smart grids;Energy storage
This paper presents a novel dynamic model of a single-switch class-E inverter. Both the transient and steady-state behaviors of main variables are derived using a multifrequency averaged (MFA) modeling method. The analysis of the boundary conditions reveals that, under some approximations, the performance of the generalized averaged model is close to that of the “exact” or topological one. A detailed analysis of the errors and limitations of the model has been derived. Contrary to other class-E inverter models, based on the input–output behavioral black-box approach, the MFA modeling technique leads to a large-signal knowledge-based model. The advantage of this type of model is that it is applicable to a wide set of analysis and control design tools. The proposed model is verified by comparing the MFA, state-space, and experimental results, showing good agreement for the dynamic behavior of the inverter under supply voltage modulation and also for the frequency and phase modulation of the input control signal. | Dynamic Model of Class-E Inverter With Multifrequency Averaged Analysis | Class E;dynamic model;generalized average model;multifrequency averaged (MFA);single-switch resonant inverter;zero-voltage switching (ZVS) | Inverters;Harmonic analysis;Switches;Mathematical model;Frequency modulation;Integrated circuit modeling;Resonant frequency
Ancillary services for distributed generation (DG) systems become a challenging issue to smartly integrate renewable-energy sources into the grid. Voltage control is one of these ancillary services which can ride through and support the voltage under grid faults. Grid codes from the transmission system operators describe the behavior of the energy source, regulating voltage limits and reactive power injection to remain connected and support the grid under fault. On the basis that different kinds of voltage sags require different voltage support strategies, a flexible control scheme for three-phase grid-connected inverters is proposed. In three-phase balanced voltage sags, the inverter should inject reactive power in order to raise the voltage in all phases. In one- or two-phase faults, the main concern of the DG inverter is to equalize voltages by reducing the negative symmetric sequence and clear the phase jump. Due to system limitations, a balance between these two extreme policies is mandatory. Thus, over- and undervoltage can be avoided, and the proposed control scheme prevents disconnection while achieving the desired voltage support service. The main contribution of this work is the introduction of a control algorithm for reference current generation that provides flexible voltage support under grid faults. Two different voltage sags have been experimentally tested to illustrate the behavior of the proposed voltage support control scheme. | Flexible Voltage Support Control for Three-Phase Distributed Generation Inverters Under Grid Fault | Reactive power control;voltage ride through;voltage sag;voltage support | Voltage fluctuations;Voltage control;Inverters;Power quality;Reactive power;Voltage measurement;Generators
This paper proposes a high-performance inverter control method based on the shaft acceleration torque. The conventional overmodulation method has both advantages and disadvantages. The proposed method considers the motor driving condition from the acceleration torque command and the omitted voltage caused by voltage saturation and automatically judges whether overmodulation should be used. Therefore, this method combines the advantages of using overmodulation and the advantages of not using overmodulation and obtains both a quick speed response in the transient state and a small value of total harmonic distortion in the steady state. The experimental results verify the effectiveness of the proposed high-performance inverter control method. | High-Performance Inverter Based on Shaft Acceleration Torque for AC Drives | Antiwindup control;disturbance observer;interior permanent-magnet synchronous motors (IPMSMs);overmodulation;speed servo system | Inverters;Torque;Harmonic analysis;Vectors;Servomotors;Voltage control;Observers
The implementation of an interleaved boost converter (IBC) using SiC diodes for photovoltaic (PV) applications is presented in this paper. The converter consists of two switching cells sharing the PV panel output current. Their switching patterns are synchronized with 180° phase shift. Each switching cell has a SiC Schottky diode and a CoolMOS switching device. The SiC diodes provide zero reverse-recovery current ideally, which reduces the commutation losses of the switches. Such an advantage from the SiC diodes enables higher efficiency and higher power density of the converter system by reducing the requirement of the cooling system. This paper presents also an optimization study of the size and efficiency of the IBC. Based on 1) the steady-state characteristic of the topology; 2) the static and dynamic characteristics of the switching cells; 3) the loss model of the magnetic components; and 4) the cooling system design, the paper provides a set of design criteria, procedures, and experimental results for a 2.5 kW IBC prototype using SiC diodes. | Practical Design and Implementation Procedure of an Interleaved Boost Converter Using SiC Diodes for PV Applications | Diode;interleaved boost converter (IBC);MOSFET;power semiconductor;photovoltaic (PV);silicon carbide (SiC) | Silicon carbide;Schottky diodes;Inverters;Switches;Topology;Steady-state
This paper presents the analysis and design of a new ac-ac resonant converter applied to domestic induction heating. The proposed topology, based on the half-bridge series resonant inverter, uses only two diodes to rectify the mains voltage. The proposed converter can operate with zero-voltage switching during both switch-on and switch-off transitions. Moreover, this topology doubles the output voltage, and therefore, the current in the load is reduced for the same output power. As a consequence, the converter efficiency is significantly improved. The analytical and simulation results have been verified by means of a 3600-W induction heating prototype. An efficiency study has been carried out, obtaining values higher than 96%. | High Efficiency AC–AC Power Electronic Converter Applied to Domestic Induction Heating | Home appliances;induction heating;inverters;resonant power conversion | Switches;Power generation;Zero voltage switching;Topology;Capacitors;Switching frequency
This paper presents a five-level diode-clamped pulse width-modulated (PWM) inverter intended for a medium-voltage motor drive with a constant-torque load but no regenerative braking. It is applicable to drilling rigs, extruders, and rubber mixers. The power conversion system consists of a three-phase six-pulse diode rectifier, a five-level diode-clamped PWM inverter, and a dc- voltage-balancing circuit including a single coupled inductor. The five-level inverter is characterized by injecting a common ninth-harmonic zero-sequence voltage on each of the three-phase reference voltages in a low-modulation-index region. This injection contributes not only to mitigating magnetic-flux fluctuation of the coupled inductor but also to making uniform the power losses produced by eight insulated-gate bipolar transistor modules per leg. In addition, the dc-voltage-balancing circuit introduces a control method capable of reducing an amplitude of magnetic flux of the coupled inductor. The combination of this control method and the ninth-harmonic zero-sequence voltage injection keeps the peak value of the magnetic flux within its designed value. | Low-Modulation-Index Operation of a Five-Level Diode-Clamped PWM Inverter With a DC-Voltage-Balancing Circuit for a Motor Drive | Motor drives;multilevel inverters;voltage balancing | Inverters;Insulated gate bipolar transistors;Capacitors;Magnetic circuits;Pulse width modulation;Motor drives
Robust system control design and seamless transition between various modes of operation are paramount for multifunctional converters in microgrid systems. This paper proposes a control system for single-phase bidirectional PWM converters for residential power level microgrid systems which is robust and can tolerate transitions between the different modes of operation. This is achieved by means of a common inner ac current-loop. Each of the operating modes has an individually designed outer loop performing the corresponding regulation tasks, most commonly including the ac voltage and the dc voltage regulation. A modified , phase-locked loop (PLL) system is used for system-level operation with both small steady-state error and fast response; and a novel islanding detection algorithm based on PLL stability is proposed to facilitate the transition between grid-connected mode and stand-alone mode. Finally, a frequency-response based design procedure for the proposed control system is presented in detail for all operating modes, and its performance is verified experimentally using a DSP-controlled 6 kW 120 V rms (ac)/ 300 V (dc) laboratory converter prototype. | Modes of Operation and System-Level Control of Single-Phase Bidirectional PWM Converter for Microgrid Systems | Islanding detection;microgrid system;multi-function converter;PLL;single-phase | Inverters;Voltage control;Transfer functions;Resonant frequency;Frequency control;Phase locked loops
An ultra-low voltage switched-capacitor (SC) ΔΣ converter running at a record low supply voltage of only 250 mV is introduced. System level aspects are discussed and special circuit techniques described, that enable robust operation at such a low supply voltage. Using a SC biasing approach, inverter-based integrators are realized with overdrives close to the transistor threshold voltage <i>V</i><sub>th</sub> while compensating for process, voltage and temperature (PVT) variation. Biasing voltages are generated on-chip using a novel level shifting circuit, that overcomes headroom limitations due to saturation voltage <i>V</i><sub>sat</sub>. With an oversampling ratio (OSR) of 70 and a sampling frequency (<i>fS</i>) of 1.4 MHz at 250 mV power supply the converter achieves 61 dB SNDR in 10 kHz bandwidth while consuming a total power of 7.5 μW. | A 250 mV 7.5 μW 61 dB SNDR SC ΔΣ Modulator Using Near-Threshold-Voltage-Biased Inverter Amplifiers in 130 nm CMOS | Analog integrated circuits;analog-to-digital converter;delta-sigma;inverter-based switched capacitor circuits;low power;ultra-low voltage | Noise;Gain;Modulation;Inverters;Logic gates;Transistors;MOS devices
The relation between the parameters of dc transmission line and the variation of transient energy has been analyzed under various fault conditions in this paper. According to that, a new transient energy protective scheme is proposed. It is developed based on the distributed parameter line model in which the transient energy distribution over the line can be obtained from the voltage and current measurements at both terminals and the fault can be recognized from the calculated value simply. The test system is modeled based on the CIGRE benchmark and considered the distributed parameters of the dc transmission line. Comprehensive test studies show that the performance of transient energy protection scheme is encouraging. It can not only identify internal fault and external faults correctly and quickly, but can also respond to the high ground resistance fault. Finally, two main factors, including fault resistance and transmission distance, that affect the performance of the protection are also discussed. | A Transient Protection Scheme for HVDC Transmission Line | HVDC;test and result;transient energy;transmission-line protection | Transient analysis;Circuit faults;HVDC transmission;Power transmission lines;Inverters;Capacitance
The recently proposed NAND-based digitally controlled delay-lines (DCDL) present a glitching problem which may limit their employ in many applications. This paper presents a glitch-free NAND-based DCDL which overcame this limitation by opening the employ of NAND-based DCDLs in a wide range of applications. The proposed NAND-based DCDL maintains the same resolution and minimum delay of previously proposed NAND-based DCDL. The theoretical demonstration of the glitch-free operation of proposed DCDL is also derived in the paper. Following this analysis, three driving circuits for the delay control-bits are also proposed. Proposed DCDLs have been designed in a 90-nm CMOS technology and compared, in this technology, to the state-of-the-art. Simulation results show that novel circuits result in the lowest resolution, with a little worsening of the minimum delay with respect to the previously proposed DCDL with the lowest delay. Simulations also confirm the correctness of developed glitching model and sizing strategy. As example application, proposed DCDL is used to realize an All-digital spread-spectrum clock generator (SSCG). The employ of proposed DCDL in this circuit allows to reduce the peak-to-peak absolute output jitter of more than the 40% with respect to a SSCG using three-state inverter based DCDLs. | Glitch-Free NAND-Based Digitally Controlled Delay-Lines | All-digital delay-locked loop (ADDLL);all-digital phase-locked loop (ADPLL);delay-line;digitally controlled oscillator (DCO);flip-flops;sense amplifier;spread-spectrum clock generator (SSCG) | Delay;Switches;Logic gates;Topology;Clocks;Switching circuits
The characteristics of MW-class high speed induction motors are analyzed by 3-D finite element methods. First, several approximations are applied to the analysis in order to reduce the computation time without the deterioration of accuracy. Then, the calculated characteristics are compared with the experimental results in order to verify the proposed method. Finally, the loss generation mechanism of the motor is revealed by analyzing the harmonic electromagnetic fields. It is clarified that the combination of the 2-D and the one rotor slot 3-D finite element methods is suitable for the analysis of the motors. By using this method, the largest harmonic loss component of the motor is successfully specified. | Characteristics Analysis of Large High Speed Induction Motors Using 3-D Finite Element Method | Finite element methods;harmonics;induction motors;inverters;rotating machines | Induction motors;Rotors;Harmonic analysis;Approximation methods;Finite element methods;Inverters;Ducts
In this paper, a multilevel current-source inverter (MCSI) topology is analyzed. The issue of constructing a novel modular single-rating inductor MCSI is explored, taking advantage of the features of field-programmable gate arrays (FPGA) for control and gate signal generation. The proposed topology is built with identical modules where all inductors carry the same amount of current, simplifying the construction and operation of industrial applications with higher efficiency. A new state-machine approach, which is easy to implement in an FPGA, and a proper implementation of the phase-shifted carrier sinusoidal pulse width modulation (PSC-SPWM) allow both current balance in all modules and effective switching-frequency minimization. The performance of the MSCI proposed is simulated with Matlab and is verified by constructing a prototype. | Multilevel Current-Source Inverter With FPGA Control | Field-programmable gate array (FPGA);multilevel current-source inverter (MCSI);phase-shifted carrier SPWM (PSC-SPWM) | Inductors;Modulation;Field programmable gate arrays;Logic gates;Inverters;Topology;Switches
In this paper, a new three-phase, five-level inverter topology with a single-dc source is presented. The proposed topology is obtained by cascading a three-level flying capacitor inverter with a flying H-bridge power cell in each phase. This topology has redundant switching states for generating different pole voltages. By selecting appropriate switching states, the capacitor voltages can be balanced instantaneously (as compared to the fundamental) in any direction of the current, irrespective of the load power factor. Another important feature of this topology is that if any H-bridge fails, it can be bypassed and the configuration can still operate as a three-level inverter at its full power rating. This feature improves the reliability of the circuit. A 3-kW induction motor is run with the proposed topology for the full modulation range. The effectiveness of the capacitor balancing algorithm is tested for the full range of speed and during the sudden acceleration of the motor. | A Five-Level Inverter Topology with Single-DC Supply by Cascading a Flying Capacitor Inverter and an H-Bridge | Flying capacitor (FC);H-bridge;induction motor drive;multilevel inverter | Capacitors;Inverters;Topology;Switches;Discharges (electric);Vectors;Clamps
In this paper, we propose a systematic procedure for the accurate design of classical dual-mode filters in circular waveguide technology. The design procedure is based on the previous synthesis of an intermediate distributed model, which links the standard lumped (or coupling matrix) elements circuit with the practical waveguide realization. We then show how the equivalent distributed model can be directly used to obtain the physical dimensions of these filter components (typically rectangular and cross-shaped irises, as well as tuning and coupling screws). The value of this paper lies in the fact that the proposed design strategy provides the final dimensions of these complex structures with unprecedented levels of accuracy and numerical efficiency, as it is shown through two dual-mode filter designs for narrowband applications, and measurements of a manufactured prototype. | A Systematic Design Procedure of Classical Dual-Mode Circular Waveguide Filters Using an Equivalent Distributed Model | Circular waveguide;design methodology;distributed parameter circuits;dual-mode filter;equivalent circuits;waveguide filters | Inverters;Integrated circuit modeling;Couplings;Power transmission lines;Impedance;Tuning;Fasteners
Recently, there has been an increasing interest in using distributed generators (DGs) not only to inject power into the grid but also to enhance the power quality. In this paper, a stationary-frame control method for voltage unbalance compensation in an islanded microgrid is proposed. This method is based on the proper control of DGs interface converters. The DGs are properly controlled to autonomously compensate for voltage unbalance while sharing the compensation effort and also active and reactive powers. The control system of the DGs mainly consists of active and reactive power droop controllers, a virtual impedance loop, voltage and current controllers, and an unbalance compensator. The design approach of the control system is discussed in detail, and simulation and experimental results are presented. The results demonstrate the effectiveness of the proposed method in the compensation of voltage unbalance. | Autonomous Voltage Unbalance Compensation in an Islanded Droop-Controlled Microgrid | Distributed generators (DGs);microgrid;voltage unbalance compensation | Voltage control;Reactive power;Impedance;Inverters;Control systems;Equations;Mathematical model
This paper investigates the switching behavior of normally OFF silicon carbide (SiC) JFETs in an inverter for a motor drive. The parasitic ringing caused by different parasitic effects is analyzed. Two different methods, the use of an RC snubber and the use of suppression ferrite component, are investigated for dampening the parasitic oscillations. It is found that applying a ferrite bead not only dampens the parasitic oscillations, but also results in significantly lower switching losses. Furthermore, it is shown that the capacitive coupling between SiC devices in the bridge leg and heat sinks significantly deteriorates the JFETs’ switching performance. The effect of two substrates, an insulated metal substrate and a printed circuit board, on the capacitive coupling is investigated. A method in which the use of two separate heat spreaders minimizes the capacitive coupling, thus, exploiting the full potential of fast SiC JFETs is proposed. | Improving SiC JFET Switching Behavior Under Influence of Circuit Parasitics | Capacitive coupling;parasitic oscillations;ringing dampening;silicon carbide (SiC) JFET | Silicon carbide;Logic gates;JFETs;Switches;Couplings;Heat sinks;Oscillators
Microstrip bandpass filters designed with various types of transmission-line resonators are newly proposed in this study. The connected-coupling mechanisms are theoretically analyzed and then appropriately applied in the design of an all-connected-coupling basic filter for preliminary validation. With the simultaneous utilization of conventional edge-coupling and the proposed connected-coupling mechanisms, a fifth-order stopband-extended filter with half- and quarter-wave resonators is then accomplished based on resonance misalignment. After that, the newly proposed three-way resonators made possible by the proposed coupling schemes have been employed as the frequency-selective power-splitting/combing elements for design of dual-band filters and diplexers. Specifically, in the constructed dual-band filter, the three-way resonators not only serve as a power splitter/combiner, but also play the important role of resonant components among filters. As for the presented diplexer, the three-way resonator splits the signal to two channels without necessitating extra matching circuits and thereby economizes the occupied area. The proposed approaches have been validated by experimental results that are well predicted by simulations. | Microstrip Bandpass Filters With Various Resonators Using Connected- and Edge-Coupling Mechanisms and Their Applications to Dual-Band Filters and Diplexers | Bandpass filter;connected-coupling mechanism;diplexer;dual-band filter;extended stopband;microstrip | Couplings;Dual band;Resonant frequency;Inverters;Admittance;Joining processes;Q factor
Wind turbine power converter system (WTPCS) is a crucial device in a wind energy conversion system. This paper presents the new failure rate models and a reliability evaluation technique for the (WTPCS) considering effects of wind speeds, which can be named by the multistate probability analysis method. The case studies on the WTPCS of a 2 MW wind turbine with a permanent magnet synchronous generator are conducted using wind speed data at Lauwersoog and Valkenburg wind sites in Holland. The results indicate that reliability of the WTPCS is affected significantly by variations of wind speed and the rated wind speed of wind turbine. The effectiveness of the proposed method is demonstrated by examples. | Effect of Wind Speed on Wind Turbine Power Converter Reliability | Power system;reliability evaluation;wind farm;wind speeds;wind turbine power converter system (WTPCS) | Wind speed;Reliability;Insulated gate bipolar transistors;Inverters;Wind turbines;Temperature
This paper presents an energy-balance control strategy for a cascaded single-phase grid-connected H-bridge multilevel inverter linking <i>n</i> independent photovoltaic (PV) arrays to the grid. The control scheme is based on an energy-sampled data model of the PV system and enables the design of a voltage loop linear discrete controller for each array, ensuring the stability of the system for the whole range of PV array operating conditions. The control design is adapted to phase-shifted and level-shifted carrier pulsewidth modulations to share the control action among the cascade-connected bridges in order to concurrently synthesize a multilevel waveform and to keep each of the PV arrays at its maximum power operating point. Experimental results carried out on a seven-level inverter are included to validate the proposed approach. | Energy-Balance Control of PV Cascaded Multilevel Grid-Connected Inverters Under Level-Shifted and Phase-Shifted PWMs | Cascaded H-bridge inverters;discrete-time control;grid-connected PV systems;multilevel modulations | Inverters;Voltage control;Generators;Pulse width modulation;Bridge circuits;Power system stability
Power electronics plays an important role in controlling the grid-connected renewable energy sources. This paper presents a novel adaptive neuro-fuzzy control approach for the renewable interfacing inverter. The main objective is to achieve smooth bidirectional power flow and nonlinear unbalanced load compensation simultaneously, where the conventional proportional-integral controller may fail due to the rapid change in the dynamics of the highly nonlinear system. The combined capability of neuro-fuzzy controller in handling the uncertainties and learning from the processes is proved to be advantageous while controlling the inverter under fluctuating operating conditions. The inverter is actively controlled to compensate the harmonics, reactive power, and the current imbalance of a three-phase four-wire (3P4W) nonlinear load with generated renewable power injection into the grid simultaneously. This enables the grid to always supply/absorb a balanced set of fundamental currents at unity power factor even in the presence of the 3P4W nonlinear unbalanced load at the point of common coupling. The proposed system is developed and simulated in MATLAB/SimPowerSystem environment under different operating conditions. The digital signal processing and control engineering-based laboratory experimental results are also provided to validate the proposed control approach. | Real-Time Implementation of ANFIS Control for Renewable Interfacing Inverter in 3P4W Distribution Network | Distributed generation;grid interconnection;neuro-fuzzy control;nonlinear load;power quality;renewable energy;unbalanced load | Inverters;Reactive power;Voltage control;Harmonic analysis;Computer architecture;Simulation;Active filters
This paper reports on the implementation of low-voltage complementary mechanical logic achieved by using body-biased aluminum nitride (AlN) piezoelectric microelectro-mechanical systems (MEMS) switches. By biasing the equivalent body of a four terminal mechanical switch with a fixed voltage, the threshold voltage of the mechanical transistor has been precisely tuned and the voltage swing used for implementing digital functionalities reduced to very low values (≤ ±2 V). Thanks to the use of a mechanical switching mechanism, the AlN MEMS switches have exhibited an extremely low subthreshold slope (0.065 mV/dec), which sets the promise for even further reduction of the voltage swing to less than 100 mV. By using opposite body biases, the same mechanical switch has been made to operate as an equivalent n-like or p-like (complementary) device. Two basic AlN mechanical switch elements have then been used to form a body-biased inverter operating at 100 Hz with a ±1.5-V voltage swing. Furthermore, low voltage and functionally complete logic elements (NAND and NOR) implemented by using body-biased complementary and thin-film (250 nm thick) AlN-based piezoelectric mechanical switches have been synthesized. Finally, scaling rules for these devices are derived, and the key challenges that will need to be addressed to achieve further miniaturization are presented. | Body-Biased Complementary Logic Implemented Using AlN Piezoelectric MEMS Switches | Aluminum nitride piezoelectric switch;body-biased logic;low-power logic;microelectromechanical systems (MEMS);nanoelectromechanical systems (NEMS) | Switches;Actuators;Threshold voltage;Electrostatics;Logic gates;Transistors;Force
Wideband receiver (RX) and transmitter (TX) RF front-ends for wireless universal radio applications are presented. The RX is comprised of a two-stage low-noise amplifier (LNA) applying feedback and shunt peaking, a combiner buffer for performance boosting, and an inverter-based in-phase/quadrature (IQ) down-conversion mixer. The wideband LNA provides input matching of better than -10 dB from dc to beyond 10 GHz. The conversion gain (CG) of the RX front-end has a peak value of 31 dB with a 3-dB bandwidth up to 9 GHz. The minimal noise figure is 6 dB and kept below 9 dB within the entire operational bandwidth. The RX has a linearity in terms of intermodulation distortion of better than -12 dBm. The direct conversion TX involving inverter-based IQ modulator and Darlington-type pre-power amplifier features operation up to 9 GHz with 10-dB mean CG and an average output power of 4 dBm at 1-dB compression level. Excluding buffers and local oscillator generation, the RX and TX dissipate 54 and 84 mW, respectively, from a 1.2-V voltage supply. The circuit prototypes have been fabricated in a standard 65-nm CMOS low-power process without any additional RF options and occupy an area of only 0.77 mm<sup>2</sup> and 0.53 mm<sup>2</sup>, respectively. | 9-GHz Wideband CMOS RX and TX Front-Ends for Universal Radio Applications | CMOS;low-noise amplifier (LNA);mixer;multistandard;power amplifier (PA);transceiver;universal radio;wideband | Noise;Wideband;Capacitance;Impedance;CMOS integrated circuits;Inductors
This paper investigates the high-frequency properties of a 3.14-MVA 35/1.0/0.4-kV wind turbine transformer commonly used for the doubly fed asynchronous generator. Frequency sweep measurements carried out for this transformer show that the voltage transfer from the 35-kV side to either of the two low-voltage taps is strongly dependent on the loading on the other tap. A frequency-dependent terminal equivalent model of the transformer is developed based on frequency sweep measurements and vector fitting. The model enables simulating the interaction between the 35-kV and the 1.0-kV sides with the 0.4-kV tap being open. The model accurately reproduces the high-frequency voltage transfer between the windings. To achieve an accurate power frequency initial condition, a co-simulation method is applied. Simulation case studies are conducted which investigate the high-frequency interaction of the turbine transformer with the adjacent network. These studies include the investigation of the transient recovery voltage on the HV side vacuum circuit breaker (VCB) when interrupting a three-phase fault at the LV side of the transformer, VCB restrike effects, and the impact of grid inverter-side harmonic filters on the transient overvoltages. It is shown that the use of a simplified transformer model based on lumped capacitances gives unrealistic results. | High-Frequency Modeling and Simulation of Wind Turbine Transformer With Doubly Fed Asynchronous Generator | Doubly fed induction generator;power system transients;power transformer;restrikes;transient recovery voltages;vacuum circuit breaker | Windings;Voltage measurement;Frequency measurement;Surges;Admittance;Power transformer insulation
Several studies on voltage stability analysis of electric systems with high photovoltaic (PV) penetration have been conducted at a power-transmission level, but very few have focused on small-area networks of low voltage. As a distribution system has its special characteristics-high R/X ratio, long tap switching delay, small PV units, and so on-PV integration impacts also need to be investigated thoroughly at a distribution level. In this paper, the IEEE 13 bus system has been modified and extended to explore network stability impacts of variable PV generation, and the results show that a voltage stability issue with PV integration does exist in distribution networks. Simulation comparisons demonstrate that distribution networks are traditionally designed for heavily loaded situations exclusive of PVs, but they can still operate under low PV penetration levels without cloud-induced voltage-stability problems. It is also demonstrated that voltage instability can effectively be solved by PV inverter reactive power support if this scheme is allowed by the standards in the near future. | Investigation of Voltage Stability for Residential Customers Due to High Photovoltaic Penetrations | Distribution system;photovoltaic (PV);PV integration;voltage stability | Induction motors;Voltage control;Reactive power;Clouds;Stability analysis;Load modeling;Power system stability
Interfacing a single photovoltaic (PV) module into either a single-phase or a three-phase inverter requires an interfacing converter with wide conversion ratio and sufficient dynamic headroom. In terms of avoiding issues with common-mode currents between the PV module and the inverter, a converter with galvanic isolation is preferred. This is especially important with the emerging thin-film modules that have larger cell-to-frame parasitic capacitances compared to traditional modules. This paper presents the dynamic properties and analysis of the current-fed quadratic full-bridge buck converter. The foundation for the proposed topology is based on the concept of true current-fed converters that differ fundamentally from the conventional voltage-fed converters. The relevant analytical steady-state equations and the dynamic model are presented with the operational details of the proposed converter. The analytical claims are verified with extensive measurements from a corresponding 190-W prototype. According to the measurements, the prototype performed well in PV application and reached an efficiency of 92% at the maximum power point of the PV module. | Dynamic Properties of Current-Fed Quadratic Full-Bridge Buck Converter for Distributed Photovoltaic MPP-Tracking Systems | DC–DC power conversion;photovoltaic power systems | Mathematical model;Inductors;Voltage control;Equations;Capacitors;Inverters;Electricity
Nonvolatile storage of analog values with floating-gate transistors has been useful for many applications. While most proposed analog nonvolatile memory devices employ electron tunneling to modify floating-gate charges, this brief presents an embedded analog nonvolatile memory device that employs only hot-carrier injections to achieve bidirectional programmability. Without using electron tunneling, the proposed circuit not only avoids multiplexing high-voltage signals but also facilitates direct storage of new data. In addition, each memory cell incorporates a simple inverter to make the programming process nearly linear, facilitating bidirectional and linear adaptability for neuromorphic systems. A prototype array of the analog memory has been fabricated with the standard CMOS 0.35- technology. The chip includes a simple on-chip comparator to program the analog memory accurately and automatically by negative feedback. The effective resolution is more than 8 bits over a dynamic range of 1.4 V. The intercell disturbance during programming and the data retention ability are also examined. | Embedded Analog Nonvolatile Memory With Bidirectional and Linear Programmability | Analog nonvolatile memory;bidirectional programmability;floating-gate transistors;neuromorphic engineering | Programming;Analog memory;Arrays;Logic gates;Nonvolatile memory;Tunneling
Single-electron transistor (SET) circuits can be stacked above the CMOS platform to achieve functional and heterogeneous 3-D integration of nanoelectronic devices. For SET-CMOS hybridization, CMOS technology is essential for I/O, signal restoration, and maintaining compatibility with established technology. In spite of the SET's unparalleled advantages, its low current drive and output voltage when driving CMOS logic makes its use questionable in commercial ICs, specifically at the SET-CMOS interface. In this paper, we contribute to the design, analysis, and simulation of hybrid SET-CMOS circuits exploiting room-temperature operating SET technology. We developed an efficient computer-aided design tool to simulate large-scale SET and hybrid SET-CMOS circuits with conventional device elements. To demonstrate the SET logic driving capability for CMOS with interconnect parasitics, we analytically derived the SET logic parameters for the 22-nm technology node and used them to simulate hybrid SET-CMOS logic. We studied the performance of such hybrid logic circuit in terms of delay and bandwidth and addressed the tradeoffs between fabrication and electrical parameters. Our simulation results demonstrate the SET logic driving capability for CMOS comparable output voltage at gigahertz frequency in a hybrid SET-CMOS architecture. Finally, a comparison between SET and CMOS logic demonstrates that the SET logic outperforms CMOS. | Simulation and Design Methodology for Hybrid SET-CMOS Integrated Logic at 22-nm Room-Temperature Operation | Computer-aided design (CAD);hybrid SET-CMOS circuit simulation;inverter;SET-CMOS circuit design methodology;SET-CMOS integration;single-electron transistor (SET) | Inverters;CMOS integrated circuits;Integrated circuit interconnections;Junctions;Semiconductor device modeling;Integrated circuit modeling;Capacitance
Model predictive control (MPC) for a two-motor drive, supplied from a five-leg inverter, is presented in this paper. As an alternative to existing methods, use of MPC in multimachine drives has the advantages of independent fast current control of the machines, elimination of the closed-loop system's cascaded structure, and a reduced number of microcontrollers. A vector control algorithm is required, necessitating state-space modeling, with each machine's direct- and quadrature-axis currents chosen as state variables. Prediction of future states is via a discrete-time model of the five-leg inverter and a piecewise-affine model of two permanent-magnet synchronous motors (PMSMs). A method which eliminates unfeasible switching states inherent in reduced-switch-count inverters while reducing computation and sampling times is proposed. The algorithm is implemented in a TMS320F28335 DSP microcontroller, which controls the five-leg inverter and the two PMSMs. Simulation and experimental results validate the presented control concept. | Model Predictive Control of a Two-Motor Drive With Five-Leg-Inverter Supply | Five-leg inverter;model predictive control (MPC);two-machine drive;vector control | Inverters;Vectors;Switches;Predictive models;Computational modeling;Table lookup;Cost function
Modular generator and converter topologies are being pursued for large offshore wind turbines to achieve fault tolerance and high reliability. A centralized controller presents a single critical point of failure which has prevented a truly modular and fault-tolerant system from being obtained. This study analyzes the inverter circuit control requirements during normal operation and grid fault ride-through and proposes a distributed controller design to allow inverter modules to operate independently of each other. All the modules independently estimate the grid voltage magnitude and position, and the modules are synchronized together over a controller area network (CAN) bus. The CAN bus is also used to interleave the pulsewidth modulation switching of the modules and synchronize the analog to digital converter (ADC) sampling. The controller structure and algorithms are tested by laboratory experiments with respect to normal operation, initial synchronization to the grid, module fault tolerance, and grid fault ride-through. | Distributed Control of a Fault-Tolerant Modular Multilevel Inverter for Direct-Drive Wind Turbine Grid Interfacing | CAN bus;current control;distributed control;estimation;fault tolerance;modular generator;multilevel inverter;phase-locked loop (PLL);pulsewidth modulation (PWM) interleaving;wind turbine | Inverters;Voltage control;Switches;Pulse width modulation;Generators;Wind turbines
Converters with a dc port and a single-phase ac port must store energy to buffer the inherent double-frequency power flow at the ac port. The minimum energy storage required to isolate the power ripple from the dc port is presented, and leads to the minimum capacitance required for converters that use capacitive energy storage. This paper presents a ripple power port to manage energy storage and decouple capacitor ripple from power ripple. A ripple power port allows the designer to make a choice of capacitor voltage independent of other system voltages. A combination of an ac link converter and a ripple power port leads to a dramatic increase in reliability: it is shown that converters with nominal ratings up to 200 W can be designed with expected mean-time-between-failure ratings on the order of 1.4 × 10<sup>6</sup> h-sufficient for hundred-year operation in long-life applications such as photovoltaic converters and LED lamps. This large increase in life is achieved with minimal extra cost. | Minimum Energy and Capacitance Requirements for Single-Phase Inverters and Rectifiers Using a Ripple Port | Active filters;ac–dc power converters;inverters;photovoltaic power generation;power conditioning;power converter reliability;rectifiers;single-phase converters;solid-state lighting | Capacitors;Capacitance;Load flow;Inverters;Energy storage;Active filters;Passive filters
This paper deals with the detailed design of a pulsed power modulator using insulated gate bipolar transistor (IGBT) switches for industrial applications. Output specifications of the proposed modulator are as follows: variable output pulse voltage 1~40 kV; pulse width 0.5~5 μs ; maximum pulse repetition rates 3 kHz, and average output power of 13 kW. The proposed pulsed power modulator consists of a high-voltage capacitor charger based on a high-efficiency resonant inverter and pulse generator part including a series of connected 24 pieces power cells. To verify the proposed design, PSpice modeling was performed. Finally, experimental results proved the reliability and robustness of the proposed solid-state pulsed power modulator. | Design of a High-Efficiency 40-kV, 150-A, 3-kHz Solid-State Pulsed Power Modulator | Marx generators;pulse generation;series-loaded resonant (SLR) converter;solid-state pulsed power modulator | Logic gates;Insulated gate bipolar transistors;Modulation;Capacitors;Windings;Capacitance;Circuit faults
Cascaded H-bridge (CHB) multilevel inverters have been conceived as an alternative to reduce total harmonic distortion (THD) in medium-voltage drives. The reduced THD makes them useful for electric vehicle (EV) applications, but the main problem with the CHB is the large amount of isolated power sources required to feed each of the H-bridges. An improved variant known as the asymmetrical CHB (ACHB) inverter uses H-bridges of different sizes and then needs fewer isolated power sources than the CHB. However, in battery-powered EVs, only one power supply (fuel cell or battery pack) is desirable. This work presents a solution to solve the problem, operating some of the small H-bridges (Aux-bridges) as series active filters and using a small high-frequency link (HFL). With this solution, only one dc source is required to feed the inverter, and if the control is adjusted to work at particular switching points, more than 98% of power is transferred through the larger H-bridges (MAIN bridges). The proposed ACHB topology can produce any number of levels, and the M AIN bridges always commutate at fundamental frequency. As the number of levels must remain constant for all output voltages, a variable dc source is required to control the amplitude of the motor voltage. This work shows some simulations and experiments on a 2-kW 27-level ACHB working with only 23 levels. The concept is being implemented in a small EV with an ACHB drive of 18 kW. | 23-Level Inverter for Electric Vehicles Using a Single Battery Pack and Series Active Filters | AC motor drives;cascaded H-bridges (CHBs);electric vehicles (EVs);multilevel converters | Bridge circuits;Inverters;Electric vehicles;Voltage control;Modulation;Feeds;Topology
This paper presents the first experimental results obtained with a 6-pulse, 50 kW GTO current source inverter (CSI) feeding a 25 kJ superconducting coil. This SMES system is the first step into the project AMAS500 which consists of developing a 1 MJ SMES fed by a 500 kW CSI. The complete system will be in operation at the end of this year, but this paper shows the first results of the 25 kJ SMES when compensating a voltage oscillation in a scaled network. The paper is mainly focused on showing the experimental results of the 50 kW power converter and its comparison with simulation results obtained by means of EMTP and SABER/sup TM/ simulators. The very good agreement obtained between both results has validated the simulation models. Based on these models, the design of a 500 kW power converter has been carried out. The results of simulating the 12-pulse 500 kW CSI feeding a 1 MJ superconducting coil are also presented in this paper. | Experimental and simulated results of a SMES fed by a current source inverter |  | Samarium;Inverters;Superconducting coils;Network topology;Voltage fluctuations;EMTP;Power system modeling;Testing;Reactive power;Pulse transformers
An ultra-compact bandpass filter has been developed for 2.3-2.7 GHz worldwide interoperability used for microwave access applications. The proposed filter was fully embedded into a multilayered printed circuit board (PCB) with a high dielectric strontium titanate (SrTiO<sub>3</sub>) composite film layer. In order to reduce the size of the filter and to avoid unwanted 3-D electromagnetic coupling between the embedded passive filter circuit elements, the proposed filter was designed using J-inverter transformation technology. Two grounding via inductors and a single grounding capacitor were also utilized to generate three independent finite transmission zeros to enhance the rejection characteristics at the proper frequency bands. Since the J-inverter transformed filter circuit elements could be designed with relatively small inductance and large capacitance values, the high dielectric composite film was highly effective in reducing the size and improving the performance of the filter. The high dielectric film exhibited a dielectric constant of 17, a tangent loss of 0.01, and a capacitance density of 12.2 pF/mm<sup>2</sup> at 1 GHz. The measured maximum insertion loss in the passband ranged from 2.3 to 2.7 GHz was better than 1.8 dB, with a minimum value of 1.58 dB at 2.6 GHz. The return loss was higher than 15 dB in the passband. The transmission zeros occurred at 1.71 and 5.1 GHz, and provided suppressions of 45 dB at 1.71 GHz, and 54 dB at 5.1 GHz, respectively. The measured group delay was less than 0.8 ns in the passband. The embedded bandpass filter had a volume of 2.6 × 2.6 × 0.55 (H) mm<sup>3</sup>, which is the smallest one found, compared to previously reported devices, the filter, embedded into the eight-layered packaging substrate with the high dielectric composite layer, dramatically reduced the size up to 56%, and its performance was also much improved in comparison to the one embedded into a conventional six- layered PCB. | Ultra-Compact WiMAX Bandpass Filter Embedded Into a Printed Circuit Board With a <formula formulatype="inline"><tex Notation="TeX">${\rm SrTiO}_{3}$</tex></formula> Composite Layer | $J$-inverter;bandpass filters;embedded passive components;independent transmission zeros;multilayered printed circuit board (PCB);worldwide interoperability for microwave access (WiMAX) | Filtering theory;Capacitance;Capacitors;WiMAX;Inductance;Inductors
In this paper, a multilayer control is proposed for inverters that are able to operate in parallel without intercommunications. The first control layer is an improved droop method that introduces power proportional terms into the conventional droop scheme, letting both active and reactive power to be shared among the inverters. The second layer is designed to compensate the voltage deviations caused by the aforementioned droop control, thus improving the load-voltage regulation of the system. The third layer is a quasi-synchronization control that roughly adjusts the angle of the inverter to be close to the common ac bus. This layer ensures that the phase difference of each inverter is inside a limited margin with the help of the phase signal sensed from the common ac bus. The principle of operation of the control scheme has been analyzed in detail. A small-signal model has been developed in order to study the system dynamics, which can be used for adjusting the main control parameters. A prototype consisting of a two 35-kVA-inverter system has been built and tested in order to verify the feasibility of the proposed approach. | Multilayer Control for Inverters in Parallel Operation Without Intercommunications | Droop method;inverters;multilayer control;parallel operation;quasi-synchronization control | Inverters;Frequency control;Voltage control;Nonhomogeneous media;Steady-state;Reliability;Reactive power
This study presents the application of the natural switching surface (NSS) to control single-phase power factor correctors (PFCs). The proposed boundary control scheme provides tight regulation and enhanced dynamic characteristics. The analysis is performed in the normalized geometrical domain to provide valuable graphical insight and generality. Low-frequency ripple effects are included as part of the converter reference to improve its behavior in steady state and load transient operation. In addition to the complete characterization of the system, a method to obtain fixed-frequency operation is presented by employing discrete-step references. The resulting switching surface (SS) provides fast output voltage regulation and input current dynamics, and low input harmonic distortion, achieving steady state in only a few switching actions under sudden load disturbances. The enhanced qualities of the natural SS are confirmed with simulation and experimental results of a 300 WPFC. | High Performance Boundary Control of Boost-Derived PFCs: Natural Switching Surface Derivation and Properties | Boundary control;natural switching surface (NSS);normalization;power factor correction | Trajectory;Switches;Transient analysis;Inductors;Steady-state;Inverters;Voltage control
One of the most important research topics in drive train topologies applied to electric/hybrid vehicles is the efficiency analysis of the power train components, including the global drive efficiency. In this paper, two basic traction electric drive systems of electric/hybrid vehicles are presented and evaluated, with a special focus on the efficiency analysis. The first topology comprises a traditional pulsewidth-modulation (PWM) battery-powered inverter, whereas in the second topology, the battery is connected to a bidirectional dc–dc converter, which supplies the inverter. Furthermore, a variable-voltage control technique applied to this second topology is presented, which allows for the improvement of the drive overall performance. Some simulation results are presented, considering both topologies and a permanent-magnet synchronous motor (PMSM). An even more detailed analysis is performed through the experimental validation. Particular attention is given to the evaluation of the main drive components efficiency, including the global drive efficiency, presented in the form of efficiency maps. Other parameters such as motor voltage distortion and power factor are also considered. In addition, the comparison of the two topologies takes into account the drive operation under the motoring and regenerative-braking modes. | Efficiency Analysis of Drive Train Topologies Applied to Electric/Hybrid Vehicles | Automotive applications;bidirectional power flow;dc–dc power converters;electric vehicles;energy efficiency;machine vector control;permanent-magnet machines;power conversion;voltage control | Topology;Voltage control;Inverters;Batteries;Torque;Mathematical model;Iron
The demand of ultralow-power circuits has significantly increased in the last few years. Owing to its great potential in energy savings, the use of supply voltage near or below the transistors' threshold voltages has gained particular attention. Designing these kinds of circuits is still a challenge, particularly when latest advanced process technologies are employed. This brief proposes novel analytical delay models for CMOS circuits running in the subthreshold regime. The delay models proposed here take the effects of the process variability and of the transient variation of the transistors' on-current during the switching into account. Owing to this, delays are predicted with accuracy significantly higher than existing accurate delay models. Furthermore, the novel models are also suitable for gates with transistors' stacks. | Analytical Delay Model Considering Variability Effects in Subthreshold Domain | Analytical model;propagation delay;subthreshold complementary metal–oxide–semiconductor (CMOS);variability | Delay;Logic gates;Semiconductor device modeling;Integrated circuit modeling;Inverters;Transistors;Predictive models
Intrinsically switched tunable filters are switched on and off using the tuning elements that tune their center frequencies and/or bandwidths, without requiring an increase in the tuning range of the tuning elements. Because external RF switches are not needed, substantial improvements in insertion loss, linearity, dc power consumption, control complexity, size, and weight are possible compared to conventional approaches. An intrinsically switched varactor-tuned bandstop filter and bandpass filter bank are demonstrated here for the first time. The intrinsically switched bandstop filter prototype has a second-order notch response with more than 50 dB of rejection continuously tunable from 665 to 1000 MHz (50%) with negligible passband ripple in the intrinsic off state. The intrinsically switched tunable bandpass filter bank prototype, comprised of three third-order bandpass filters, has a constant 50-MHz bandwidth response continuously tunable from 740 to 1644 MHz (122%) with less than 5 dB of passband insertion loss and more than 40 dB of isolation between bands. | Intrinsically Switched Varactor-Tuned Filters and Filter Banks | Filters;microstrip filters;resonator filters;tunable circuits and devices | Couplings;Switches;Tuning;Magnetic resonance;Inverters;Admittance;Prototypes
The stator windings of electrical motors fed by means of inverter drives are subjected to switching voltages that constitute a heavy electrical stress for the winding insulation systems. Such stress together with the uneven distribution of potential along the windings and the possible presence of voltage peaks, due to resonance and reflection phenomena, often leads to premature failure of Type I winding insulation. In this study the electrical aging of enamelled insulating wires in presence of PDs has been investigated considering the applied voltage waveform as the core of the degradation processes together with the voltage amplitude. The experimental activity consisted in life test campaigns on twisted pair specimens. The specimens have been stressed applying five voltage waveforms until the total breakdown; some of the waveforms are designed in order to reproduce the output of a PWM drive. The times to breakdown relevant to different voltage amplitudes have been collected and lifetime plots for each voltage waveform have been computed and traced. It has been demonstrated that life time values are greatly affected by the particular shape of the test voltage. Furthermore, the obtainable life curves relevant to the pulsed waveform simulating the PWM drive conditions have to be traced by means of two straight lines having different slopes. | Life tests on twisted pairs in presence of partial discharges: influence of the voltage waveform | Twisted pairs;aging tests;life estimation;enamel insulated wires;partial discharges;pulsed power supplies | Partial discharges;Pulse width modulation;Insulation;Voltage measurement;Windings;Silicon compounds;Stress
Turn insulation degradation is one of the major root causes of stator insulation failure leading to motor breakdown. The surge test is the only test available for testing the integrity of turn insulation; however, it is a high voltage pass/fail test that provides an indication only if an arc is instigated between the turns of weakened turn insulation, and therefore does not provide information regarding remaining lifetime. The surge PD test measures the partial discharge (PD) activity under surge excitation, and is used to date for assuring that voltage source PWM inverter-fed motors (IEC 60034-18-41 type I) are PDfree. In this paper, the potential of using the surge PD test as a predictive maintenance tool for turn insulation quality assessment is evaluated. Under the expectation that increasing PD activity in the voids formed by insulation degradation may be detectable before turn insulation failure, the test is performed periodically under accelerated thermal degradation on 6 windings. It is shown that change in the PD inception voltage under the surge PD test can be clearly observed before any other insulation test indicator. The results suggest that the surge PD test can be used for monitoring the condition of turn insulation for providing an early indication of stator insulation problems without the risk of puncturing turn insulation. | Experimental evaluation of using the surge PD test as a predictive maintenance tool for monitoring turn insulation quality in random wound AC motor stator windings | AC machines;impulse testing;monitoring;partial discharges (PD);rotating machine insulation test;surges | Insulation;Surges;Voltage measurement;Degradation;Stator windings;Partial discharges;Temperature measurement
An inverter surge resistant enameled wire was developed with innovative organic/inorganic nanocomposite insulating material by dispersing an inorganic material at a nanometer level. It successfully achieved satisfactory levels for both partial discharge resistance and coating film flexibility and strength. This product can maintain a voltage endurance of more than 1000 times as high as those offered by general enameled wires even after mechanical stress is applied. This paper describes how the product can dramatically improve the reliability of magnet wires and open the way for performance warrant of inverter-fed motors in actual operation up to a surge voltage around 1.5 kVp. | Inverter surge resistant enameled wire with nanocomposite insulating material | Inverter;magnet wire;nanocomposite;partial discharge | Wires;Partial discharges;Films;Inverters;Surges;Coatings;Resistance
For vehicles using grid power to charge the battery, traction circuit components are not engaged during the charging time, so there is a possibility to use them in the charger circuit to have an onboard integrated charger. The battery charger can be galvanically isolated or nonisolated from the grid. Different examples of isolated or nonisolated integrated chargers are reviewed and explained. Moreover, a novel isolated-high-power three-phase battery charger based on a split-phase permanent-magnet motor and its winding configuration is presented in this paper. The proposed charger is a bidirectional high-power charger with a unity power factor operation capability that has high efficiency. | Grid-Connected Integrated Battery Chargers in Vehicle Applications: Review and New Solution | Grid-connected vehicles;isolated battery charger;review of integrated chargers;split-phase motor | Batteries;Traction motors;Inverters;Induction motors;Vehicles;Windings
In this paper, a cascaded current-voltage control strategy is proposed for inverters to simultaneously improve the power quality of the inverter local load voltage and the current exchanged with the grid. It also enables seamless transfer of the operation mode from stand-alone to grid-connected or vice versa. The control scheme includes an inner voltage loop and an outer current loop, with both controllers designed using the <i>H</i><sup>∞</sup> repetitive control strategy. This leads to a very low total harmonic distortion in both the inverter local load voltage and the current exchanged with the grid at the same time. The proposed control strategy can be used to single-phase inverters and three-phase four-wire inverters. It enables grid-connected inverters to inject balanced clean currents to the grid even when the local loads (if any) are unbalanced and/or nonlinear. Experiments under different scenarios, with comparisons made to the current repetitive controller replaced with a current proportional-resonant controller, are presented to demonstrate the excellent performance of the proposed strategy. | Cascaded Current–Voltage Control to Improve the Power Quality for a Grid-Connected Inverter With a Local Load | $H^{\\infty}$ control;microgrids;power quality;repetitive control;seamless transfer;total harmonic distortion (THD) | Inverters;Voltage control;Power quality;Inductors;Bridge circuits;Synchronization;Pulse width modulation
A classic digitally controlled power converter usually uses the same sampling and switching frequency. The technique is known as uniform sampling. As the performance of digital signal processors is increasing dramatically and the price is decreasing, applying high sampling frequency becomes increasingly feasible. The multisampling technique is developed to reduce switching delay. However, the control gains are still limited by the switching frequency. To demonstrate an alternative way of improving the control performance without increasing the switching frequency, this paper discusses multisampled multilevel inverters. The example of a voltage controlled multilevel inverter with cascaded control loops is provided. The filter current ripple frequency is increased by the phase-shifted pulsewidth modulation. The multisampling is synchronized to the peaks of the phase-shifted carriers. The small-signal <i>z</i>-domain model is derived to analyze the multisampled multilevel inverter. Compared to the bipolar switched inverter, the multisampled multilevel inverter is characterized by the capability of achieving higher feedback control gains, which improves the control performance. An experimental prototype based on a 10-kHz switching frequency, 80-kHz sampling frequency five-level single-phase H-bridge inverter is tested to demonstrate the validity of the analysis. | Study of Multisampled Multilevel Inverters to Improve Control Performance | Control gain;digital control;multilevel inverters;multisampling;small-signal $z$-domain model | Inverters;Switches;Pulse width modulation;Switching frequency;Inductors;Transfer functions
An all-optical inverter using polarization switching (PS) of a long-wavelength single-mode vertical-cavity surface-emitting laser (VCSEL) is experimentally demonstrated. PS appears when linearly polarized light is injected orthogonally to the linear polarization of the solitary VCSEL. The dynamic behavior of an all-optical inverter under different pulsed optical inputs is analyzed. Time traces, rise and fall times of the linearly polarized output signals are reported. The dependence of these quantities on the bias current and injected optical power is investigated. This analysis permits us to identify proper operation conditions for the all-optical inversion. The PS-based all-optical inverter is demonstrated with a 2.5-Gb/s non-return-to-zero input signal. | Dynamic Characteristics of an All-Optical Inverter Based on Polarization Switching in Long-Wavelength VCSELs | All-optical switching/gating;all-optical signal processing;light polarization;optical injection;polarization switching;vertical-cavity surface-emitting lasers | Optical polarization;Vertical cavity surface emitting lasers;Optical pulses;Optical signal processing;Optical variables measurement;Optical device fabrication;Optical modulation
The concept of microgrid hierarchical control is presented recently. In this paper, a hierarchical scheme is proposed which includes primary and secondary control levels. The primary level comprises distributed generators (DGs) local controllers. The local controllers mainly consist of power, voltage and current controllers, and virtual impedance control loop. The central secondary controller is designed to manage the compensation of voltage unbalance at the point of common coupling (PCC) in an islanded microgrid. Unbalance compensation is achieved by sending proper control signals to the DGs local controllers. The design procedure of the control system is discussed in detail and the simulation results are presented. The results show the effectiveness of the proposed control structure in compensating the voltage unbalance. | Secondary Control Scheme for Voltage Unbalance Compensation in an Islanded Droop-Controlled Microgrid | Distributed generator (DG);hierarchical control;microgrid;secondary control;voltage unbalance compensation | Voltage control;Reactive power;Control systems;Impedance;Inverters;Smart grids;Frequency control
The zero resistance of superconducting material is observed only with a DC current, while transmission loss occurs with an AC current. Power converters use electronic devices which generate harmonic currents due to their high switching frequency. The authors expect that harmonic currents also influence the losses in the superconducting DC power cables of a DC transmission system. The authors have developed a miniaturized superconducting DC transmission system with 12 thyristors based AC/DC converter and a 2 m length superconducting cable connected to the DC side between two converters. The capacity of the converter is 20 kW and the critical current of the HTS DC power cable is 140 A. In this paper, the HTS DC power cable loss characteristics were anal- ysed by the fabricated home-made thyristor converter system. | Loss Characteristic Analysis of HTS DC Power Cable Using LCC Based DC Transmission System | AC loss;HTS;HVDC;power cable | Power cables;High temperature superconductors;Superconducting cables;Harmonic analysis;Thyristors;HVDC transmission;Inverters
In the Conclusion section of the above titled paper (ibid., vol. 58, no. 9, pp. 4117-4129, Sep. 2011), it is incorrectly stated that T5 HE lamps ranging from 14 to 35 W have the same nominal current of 0.170 mA. However, the correct nominal current is 0.170 A. | Correction to “Magnetically Controlled Electronic Ballasts With Isolated Output: The Variable Transformer Solution” [Sep 11 4117-4129] |  | Electronic ballasts;Magnetic devices;Inductance;Resonant inverters;Transformers
This paper proposes a four-stage fault protection scheme against the short-circuit fault for the high-power three-phase three-wire combined inverter to achieve high reliability. The short-circuit fault on the load side is the focus of this paper, and the short-circuit fault of switching devices is not involved. Based on the synchronous rotating frame, the inverter is controlled as a voltage source in the normal state. When a short-circuit fault (line-to-line fault or balanced three-phase fault) occurs, the hardware-circuit-based hysteresis current control strategy can effectively limit the output currents and protect the switching devices from damage. In the meantime, the software controller detects the fault and switches to the current controlled mode. Under the current controlled state, the inverter behaves as a current source until the short-circuit fault is cleared by the circuit breaker. After clearing the fault, the output voltage recovers quickly from the current controlled state. Therefore, the selective protection is realized and the critical loads can be continuously supplied by the inverter. The operational principle, design consideration, and implementation are discussed in this paper. The simulation and experimental results are provided to verify the validity of theoretical analysis. | Short-Circuit Fault Protection Strategy for High-Power Three-Phase Three-Wire Inverter | Fault protection;high reliability;short-circuit fault;three-phase three-wire combined inverter | Circuit faults;Inverters;Switches;Circuit breakers;Impedance;Hysteresis;Voltage control
We show how an adaptive control algorithm can improve the performance of distributed reactive power control in a radial distribution circuit with a high penetration of photovoltaic (PV) cells. The adaptive algorithm is designed to balance the need for power quality (voltage regulation) with the desire to minimize power loss. The adaptation law determines whether the objective function minimizes power losses or voltage regulation based on whether the voltage at each node remains close enough to the voltage at the substation. The reactive power is controlled through the inverter on the PV cells. The control signals are determined based on local instantaneous measurements of the real and reactive power at each node. We use the example of a single branch radial distribution circuit to demonstrate the ability of the adaptive scheme to effectively reduce voltage variations while simultaneously minimizing the power loss in the studied cases. Simulations verify that the adaptive schemes compares favorably with local and global schemes previously reported in the literature. | Adaptive VAR Control for Distribution Circuits With Photovoltaic Generators | Adaptive control;distributed power generation;photovoltaic systems;power distribution lines;reactive power control;voltage control | Inverters;Voltage control;Reactive power;Control systems;Minimization;Optimization;Adaptive control
Closed-loop induction motor drives have wide applications in electric traction system and industrial processes. Accurate thermal monitoring not only protects the induction machines from overheating, but also boosts the usage and performance of the overall drive system. State-of-the-art thermal monitoring schemes for induction machines utilize thermal models, which are inaccurate for drive-fed machines and are not adaptive to varying cooling conditions. This paper proposes a nonintrusive thermal monitoring scheme for induction motors fed by closed-loop inverter drives. By applying offsets to the current controllers in the motor drive, dc currents are injected into the stator windings of the machine. The accurate estimation of the injected dc voltage is achieved by carefully analyzing and compensating for inverter nonidealities. The stator winding temperature can thus be monitored based on the estimated dc stator resistance. The method is nonintrusive because it eliminates the thermocouples, requires no hardware change to the existing motor drive, and has minimal impacts on the normal operation of the motor. The proposed method is practically implemented in a programmable inverter drive and is validated both by simulation and real-time experimental results. | A Nonintrusive Thermal Monitoring Method for Induction Motors Fed by Closed-Loop Inverter Drives | Induction motors;motor drives;pulse width modulated inverter;temperature measurement;thermal management | Induction motors;Stator windings;Estimation;Resistance;Inverters;Temperature sensors
In this paper, an improved pulse width modulation (PWM) method for chopper-cell (or half-bridge)based modular multilevel converters (MMCs) is proposed. This method can generate an output voltage with maximally 2N+1 (where N is the number of submodules in the upper or lower arm of MMC) levels, which is as great as that of the carrier-phase-shifted PWM (CPSPWM) method. However, no phase-shifted carrier is needed. Compared with the existing submodule unified pulse width modulated (SUPWM) method, the level number of the output voltage is almost doubled and the height of the step in the staircase voltage is reduced by 50%. Meanwhile, the equivalent switching frequency in the output voltage is twice that of the conventional SUPWM method. All these features lead to much reduced harmonic content in the output voltage. What is more, the voltages of the submodule capacitors can be well balanced without any close-loop voltage balancing controllers which are mandatory in the CPSPWM schemes. Simulation and experimental results on a MMC-based inverter show validity of the proposed method. | An Improved Pulse Width Modulation Method for Chopper-Cell-Based Modular Multilevel Converters | Modular multilevel converter (MMC);pulse width modulation (PWM);voltage balancing | Capacitors;Pulse width modulation;Switches;Inductors;Voltage control;Inverters;Electrical engineering
This paper proposes a high step-up dc-dc converter based on the Cockcroft-Walton (CW) voltage multiplier without a step-up transformer. Providing continuous input current with low ripple, high voltage ratio, and low voltage stress on the switches, diodes, and capacitors, the proposed converter is quite suitable for applying to low-input-level dc generation systems. Moreover, based on the n-stage CW voltage multiplier, the proposed converter can provide a suitable dc source for an n + 1-level multilevel inverter. In this paper, the proposed control strategy employs two independent frequencies, one of which operates at high frequency to minimize the size of the inductor while the other one operates at relatively low frequency according to the desired output voltage ripple. A 200-W laboratory prototype is built for test, and both simulation and experimental results demonstrate the validity of the proposed converter. | Cascade Cockcroft–Walton Voltage Multiplier Applied to Transformerless High Step-Up DC–DC Converter | Cockcroft–Walton (CW) voltage multiplier;high voltage ratio;multilevel inverter;step-up dc–dc converter | Inductors;Three dimensional displays;Topology;Stress;Voltage control;Power capacitors
With the growing deployment of microgrids, it has become urgent to investigate the microgrid behavior during transient faults and subsequent islanding conditions. The load type and the manner in which distributed generations (DGs) are controlled can have substantial impacts on the dynamic performance of microgrids. In this paper, impacts of different control schemes of the inverter-based DG and microgrid load types on the microgrid stability subsequent to fault-forced islanding are investigated. A microgrid model, simulated on Matlab/Simulink software, is analyzed including a mix of synchronous and inverter-based DG and a combination of passive RLC and induction motor (IM) loads. Simulation results show that in the presence of IM loads, the microgrid may lose its stable operation even if the fault is isolated within a typical clearing time. The critical clearing time of a microgrid is highly dependent on the microgrid control strategy, DG interface control, and load type. Induction motor loads can prove problematical to microgrid transient stability, particularly in situations in which the voltage dip can cause the induction motor to “pull out.” | Microgrid Stability Characterization Subsequent to Fault-Triggered Islanding Incidents | Distribution systems;grid faults;induction motor (IM) loads;inverter control schemes;microgrid stability | Reactive power;Voltage fluctuations;Power system stability;Inverters;Stability analysis;Frequency control;Voltage control
Z-source energy conversion is a recent concept introduced for adding voltage-boost functionality to the traditional buck-only dc-ac inverter. The same concept can equally be extended to the indirect ac-ac matrix converter, where only a single Z-source impedance network needs to be inserted to its intermediate dc link. The topology formed is, thus, quite straightforward. Its modulation is, however, nontrivial if advantages like buck-boost flexibility, minimum commutation count, ease of implementation, and sinusoidal input and output quantities are to be attained simultaneously. This capability is now pursued through unveiling related modulation theories, so as to better present the indirect Z-source matrix converter as an attractive alternative for ac-ac buck-boost energy conversion. Findings presented have already been verified in simulation and experiment. | Improved Modulation Schemes for Indirect Z-source Matrix Converter With Sinusoidal Input and Output Waveforms | Buck-boost;matrix converter;modulation schemes;Z-source converter | Matrix converters;Modulation;Vectors;Switches;Inverters;Rectifiers;Topology
This paper presents a 0.5-V 1.5-bit double-sampled ΔΣ modulator for audio applications. Unlike existing double-sampled designs, the proposed double-sampled ΔΣ modulator employs an input-feedforward topology to reduce internal signal swings, thereby relaxing design requirements for the low-voltage building blocks and reducing distortion. Moreover, in order to avoid instability and noise shaping degradation, the proposed architecture restores the noise transfer function (NTF) of the double-sampled modulator to its single-sampled equivalent with the help of compensation loops. In the circuit implementation, the proposed fully-differential amplifier adopts an inverter output stage and a common-mode feedback (CMFB) circuit with a global feedback loop in order to reduce power consumption. A resistor-string-reference switch matrix based on a direct summation quantizer is used to simplify the analog compensation loop. The chip prototype has been fabricated in a 0.13-μm CMOS technology with a core area of 0.57 mm<sup>2</sup>. The measured results show that when operating from a 0.5-V supply and clocked at 1.25 MHz, the modulator achieves a peak signal-to-noise and distortion ratio (SNDR) of 81.7 dB, a peak signal-to-noise ratio (SNR) of 82.4 dB and a dynamic range (DR) of 85.0 dB while consuming 35.2 μW for a 20-kHz signal bandwidth. | A 0.5-V 35-<formula formulatype="inline"><tex Notation="TeX">$ \mu $</tex></formula>W 85-dB DR Double-Sampled <formula formulatype="inline"> <tex Notation="TeX">$\Delta\Sigma$</tex></formula> Modulator for Audio Applications | CMOS technology;Delta-Sigma modulator;direct summation;double sampling;global-loop CMFB circuit;input feedforward;low power;low voltage;switched-capacitor circuit | Modulation;Topology;Noise;Quantization;Capacitors;Noise shaping;Clocks
We demonstrate one of the basic building elements of graphene electronics, logic inverter, based on graphene-on-boron nitride material system. The inverter is composed of two adjacent graphene-channel field-effect transistors (GFETs). The impacts of hexagonal boron nitride, a new supporting substrate material, on major device performance metrics of GFET such as small-signal transconductance g <i>m</i> and effective carrier mobility μ<sub>eff</sub> are explored. The prototype of logic inverter is demonstrated on a single sheet of CVD-assembled monolayer graphene based on the unique ambipolar conduction behavior of the 2-D nanoscale carbon system. | Logic Inverter Implemented with CVD-Assembled Graphene FET on Hexagonal Boron Nitride | Carrier mobility;carbon circuit;field-effect transistor;graphene;hexagonal boron nitride | Substrates;Silicon;Inverters;Logic gates;Doping;Resistance
In this paper, a novel high power-factor electronic ballast for metal-halide (MH) lamps based on integration of a buck-boost converter, a buck converter, and a full-bridge inverter is proposed. The buck-boost converter that serves as a power-factor corrector (PFC) is designed to operate at discontinuous conduction mode to achieve a high power factor at the input line. A bidirectional buck converter formed by a full-bridge inverter, an inductor, and a capacitor drives an MH lamp with a low-frequency square-wave voltage to prevent the lamp from acoustic resonance. The lamp power is controlled by adjusting the duty ratio of the active switches of the PFC. The circuit operation is analyzed in detail to derive the design equations. Circuit parameters are designed based on design considerations in practical applications. Finally, a prototype electronic ballast for a 70-W MH lamp is built and tested. Satisfactory performances are obtained from the experimental results. | Analysis and Implementation of an HPF Electronic Ballast for HID Lamps With LFSW Voltage | Acoustic resonance;electronic ballast;low-frequency square-wave (LFSW);metal-halide (MH) lamp;power factor | Electronic ballasts;High intensity discharge lamps;Inverters;Inductors;Voltage control;Acoustics;Low pass filters
This paper proposes an original association of a three-phase electrical machine, here a permanent-magnet synchronous motor (PMSM) fed by two inverters, which allows to combine two different functions: actuation and power transfers between two DC buses which supply the inverters. The considered AC machine is an open-end winding PMSM allowing the connection of two inverters supplied by two different DC buses inside a high-voltage DC network. The control part of this system uses the Park's theory not only to drive the actuator in motor as well as in generator operating modes but also to control the energy transfer from one DC bus to the other. The concept, mixing two main functions, is named MAPFC, for “mixed actuation and power flow control.” It has been particularly developed for aeronautic applications even if other application fields could be targeted. The complete modeling and operation of the system are described. Simulation studies and experimental results are presented, which are validating the proposed concepts. | A Mixed Function for Actuation and Power Flow Control in Embedded Networks | Actuation;aeronautics;embedded networks;homopolar current;high-voltage DC (HVDC);"Parks reference frame";power flow control | Inverters;Torque;Aerospace electronics;HVDC transmission;Mathematical model;Equations;Stator windings
Three-phase inverters are currently utilized in an enormous variety of industrial applications, including variable-speed ac drives. However, due to their complexity and exposure to several stresses, they are prone to suffer critical failures. Accordingly, this paper presents a novel diagnostic algorithm that allows the real-time detection and localization of multiple power switch open-circuit faults in inverter-fed ac motor drives. The proposed method is quite simple and just requires the measured motor phase currents and their corresponding reference signals, already available from the main control system, therefore avoiding the use of additional sensors and hardware. Several experimental results using a vector-controlled permanent-magnet synchronous motor drive are presented, showing the diagnostic algorithm effectiveness, its relatively fast detection time, and its robustness against false alarms. | A New Algorithm for Real-Time Multiple Open-Circuit Fault Diagnosis in Voltage-Fed PWM Motor Drives by the Reference Current Errors | AC motors;fault detection;fault diagnosis;fault location;machine vector control;permanent-magnet motors;pulsewidth modulation inverters;variable-speed drives;velocity control | Circuit faults;Inverters;Insulated gate bipolar transistors;Permanent magnet motors;Fault diagnosis;Hysteresis motors
Future power distribution requires advanced expandability and flexibility in the integration of distributed energy resources which normally require interfacing units to provide the necessary crossing point to the grid. The core of these interfacing units is power-electronics grid front end, namely, inverters. The inverter is the primary interface that provides not only their principal interfacing control function but also various utility functions. This paper presents the flexible control methodology of inverters as grid front end using an isochronous control function which is used by synchronous generators in conventional power systems to provide load sharing and control. | Control Strategy for Three-/Four-Wire-Inverter-Based Distributed Generation | Distributed energy resources (DERs);distributed generation (DG);inverter;isochronous control;load sharing | Inverters;Support vector machines;Voltage control;Q factor;Smart grids;Phase locked loops
A novel single-stage photovoltaic (PV) microinverter with power decoupling capability is proposed in this paper. The proposed topology is based on three-port flyback with one port dedicated to power decoupling function so as to reduce the decoupling capacitance, thus allowing for long lifetime film capacitor to be used. Operation principle is analyzed in details. Key design considerations, including key parameter selections, predictive control strategy, and the dc voltage balance control across the power decoupling capacitor, are given in this paper. A 100-W microinverter prototype is built to verify the proposed topology. Experimental results show the proposed topology can achieve power decoupling, while maintaining good efficiency. | A Three-port Flyback for PV Microinverter Applications With Power Pulsation Decoupling Capability | Flyback;microinverter;predictive control;power decoupling;three-port converter | Topology;Capacitors;Switches;Windings;Magnetic switching;Inductance;Inverters
A dual-loop architecture employs eight distributed microregulators (UREGs) to achieve load response times below 500 ps in 45-nm SOI CMOS. The trip point of an asynchronous comparator inside each UREG is tuned for high DC accuracy with a local charge pump, which receives UP/DOWN currents from a slow outer feedback loop. The feedback through the charge pumps also ensures balanced load sharing among the UREGs. Two techniques are introduced to reduce the output ripple generated by switching the pMOS passgate on and off: hybrid fast/slow passgate control (in which the DC portion of the load current is supplied by a parallel output device with slew-rate-limited gate drive) and pMOS strength calibration (which adjusts the active width of the passgate to compensate for PVT variations). The distributed regulator system is integrated into a DDR3 I/O core and supplies power to CMOS delay lines used for clock-to-data deskewing. Each of the eight UREGs is sized to provide up to 5.3 mA of load current and occupies an area of 55 × 60 μm<sup>2</sup>. The measured DC load regulation is better than 10 mV down to an 85-mV dropout voltage. Jitter readings of the CMOS delay lines indicate output noise close to 28 mVpp. | Dual-Loop System of Distributed Microregulators With High DC Accuracy, Load Response Time Below 500 ps, and 85-mV Dropout Voltage | Bang-bang control;CMOS delay line;distributed regulator;linear regulator;load response time;load sharing;low-dropout regulator;ripple reduction | Regulators;CMOS integrated circuits;Time factors;Inverters;Feedback loop;Charge pumps;Voltage control
A compact broadband Gysel power divider with arbitrary power-dividing ratio is proposed. This divider is derived from the conventional Gysel power divider by substituting an ideal phase inverter for the 180° phase shifter, which significantly improves the bandwidth and reduces the circumference to 1 λ<sub>g</sub> evaluated at the center frequency. A wide range of power-dividing ratio (1-6.25) is supported by changing the impedance ratio of the transmission lines, while the dual-band impedance matching characteristic with frequency ratio (1-2.9) is obtained only by varying the impedances of the transmission lines (20-135 Ω). Closed-form equations are derived for design parameters. The ideal phase inverter is realized by two transitions: microstrip-to-slotline and slotline-to-microstrip transitions. By utilizing this phase inverter, two microstrip Gysel dividers with power-dividing ratios of 1:1 and 2:1 and operating at 1.5/2.5 and 1/2 GHz, respectively, are designed, fabricated, and measured. The measured results are in good agreement with the simulated ones. The first measured results show a bandwidth of 80% with better than 15-dB return loss and 29-dB isolation from 1.19 to 2.76 GHz. The second measured results show a bandwidth of 95.8% with better than 12-dB return loss and 24-dB isolation from 0.8 to 2.27 GHz. To the authors' knowledge, the most wideband Gysel power divider using microstrip technology is proposed for the first time. | Compact Broadband Gysel Power Divider With Arbitrary Power-Dividing Ratio Using Microstrip/Slotline Phase Inverter | Arbitrary power-dividing ratio;broadband;dual band;Gysel power divider;phase inverter | Power dividers;Inverters;Microstrip;Dual band;Bandwidth;Broadband communication;Transmission line measurements
To keep phase balance and improve output voltage quality, a novel multiple-loop control system in 400-Hz inverter power supply based on unipolar sinusoidal pulse width modulation (SPWM) is proposed. The causes of phase imbalance in a three-phase combined inverter power system are analyzed, and a new multiple-loop control strategy based on phase control is presented to eliminate it. For reducing the total harmonic distortion (THD) of high-power inverter output, unipolar SPWM is added with this new control strategy. The designs of drive circuit and snubber circuit are discussed to eliminate dead time effects and voltage oscillation. The stability of the control system is analyzed and the power system and the control strategies are realized with digital signal processing. Contrastive simulation results indicate the advantages and the correctness of this novel controller for inverter. A three-phase combined inverter system based on a multiple-loop control strategy is constructed, and experimental results show that the inverter system can make a phase difference between each phase less than 2<sup>°</sup>, and the THD of output voltage can be controlled within 2%. | Multiple-Loop Digital Control Method for a 400-Hz Inverter System Based on Phase Feedback | Medium frequency;multiple-loop control;phase feedback;three-phase combined inverter;unipolar SPWM | Inverters;Voltage control;Power harmonic filters;Digital signal processing;Insulated gate bipolar transistors;Feedback control;Control systems
A method for circuit elements parameter extraction of wideband filters from their electromagnetic (EM) simulated response is presented. A combline-like resonator for filter realization is introduced. Several possible electric and magnetic coupling structures are investigated. The equivalent lumped element circuit has electric and magnetic couplings modeled by capacitors and inductors instead of frequency-independent reactance or impedance inverters. The parameter extraction method of direct-coupled-resonator filters is developed and is applied to symmetric canonical filters. For filters with nonadjacent spurious couplings, optimization is used to extract the lumped element parameters to reproduce the EM simulated response. Excellent agreement between the EM simulation, lumped elements extracted responses and measurements is obtained. Filter synthesis is carried out by an optimization process. Several filter designs are presented to illustrate the design procedure and validate the circuit modeling. Measured results of an eight-pole filter verified the design process. | Design and Diagnosis of Wideband Coupled-Resonator Bandpass Filters | Admittance/impedance matrix;circuit tuning;parameter extraction;wide bandpass filters | Couplings;Inductors;Magnetic resonance;Capacitors;Admittance;Wideband
We report on bottom-gate top-contact organic field-effect transistors that use regioregular poly(3-hexylthiophene) (rr-P3HT) as a channel semiconductor and poly(vinyl alcohol) as a gate insulator. We determine that the field-effect mobility of the rr-P3HT is 0.08 cm<sup>2</sup> ·V<sup>-1</sup>·s<sup>-1</sup>, the threshold voltage is -1.1 V, and the on/off current ratio is 10<sup>3</sup>, demonstrating the transistor operation in an inverter. | Low-Voltage Poly(3-Hexylthiophene)/Poly(Vinyl Alcohol) Field-Effect Transistor and Inverter | Inverter;organic thin-film transistor;poly(3-hexylthiophene) (P3HT);poly(vinyl alcohol) (PVA) | Logic gates;Dielectrics;Inverters;Insulators;OFETs;Polymers
This paper deals with a new direct torque control (DTC) strategy based on the bus-clamping technique dedicated to induction motor drives. The proposed strategy consists in the synthesis of two vector selection tables suitably arranged considering the bus-clamping technique. Such synthesis depends on the rotation direction of the stator flux vector. The resulting DTC strategy leads to clamp each motor phase during 60° interval in every half cycle of the reference stator flux vector. Therefore, a reduction of the inverter switching losses is gained. Furthermore, it has been found that the proposed DTC strategy offers a lower harmonic distortion of the motor phase currents and a higher capability to operate at low levels of the dc-bus voltage, which could be of interest for electric vehicle (EV) and hybrid electric vehicle (HEV) applications. These performances are confirmed by simulation and validated by experiments. | Bus-Clamping-Based DTC: An Attempt to Reduce Harmonic Distortion and Switching Losses | Bus-clamping technique;direct torque control (DTC);harmonic distortion;switching losses;torque ripple;vector selection table | Vectors;Stators;Torque;Electromagnetics;Clamps;Clocks;Control systems
The switching frequency of an inverter under direct torque control is mainly decided by the flux- and torque-controller output switching counts. It is known that, with fixed hysteresis bands, the switching frequency varies as the operating point changes. It is possible, however, to keep the switching frequency constant by the adaptation of hysteresis bands. The switching frequency is a function of both torque and flux bands. Different combinations of flux and torque bands can be used to achieve a desired switching frequency. However, for optimal control, one among the many available combinations has to be chosen. In this contribution, it is proposed to select the hysteresis bands based on the criterion of the minimum harmonic distortion in the motor currents for the required switching frequency. An analytical procedure is presented to calculate these optimal bands for the permanent-magnet synchronous motor. The analytical results were cross checked with simulation studies and validated by detailed experimentation. In order not to degrade the control performance by computational delay, a field-programmable-gate-array-based control platform is being used for implementation. | Analytical and Offline Approach to Select Optimal Hysteresis Bands of DTC for PMSM | Direct torque control (DTC);field-programmable gate array (FPGA);optimal control;permanent-magnet synchronous motor (PMSM);total harmonic distortion (THD) | Torque;Vectors;Switching frequency;Hysteresis;Stators;Control systems;Frequency control
A strategy based on finite-state model predictive control is proposed for permanent-magnet brushless dc motors (BLDCMs) to reduce commutation torque ripple. The main contribution is a detailed description of the algorithm design process applied to BLDCM for commutation torque ripple minimization, which points out that the optimal conduction status is directly selected and the exact duration of each conduction status is not required in control process. This method proposes a unified approach for suppressing commutation torque ripple over the entire speed range without distinguishing high speed and low speed and overcomes the difficulties of commutated-phase-current control, avoiding complex current controllers or modulation models. A discrete-time noncommutated-phase-current predictive model of BLDCM during commutation is established. According to the predefined cost function, the optimal switching state is directly selected and applied during the next sampling period so as to make the slope rates of incoming and outgoing phase currents match in the course of commutation, thus ensuring the minimization of commutation torque ripple. The simulation and experiment results show that the proposed method can effectively reduce commutation torque ripple within the whole speed range and achieve good performance in minimizing commutation torque ripple in both dynamic and steady states. | Implementation of Finite-State Model Predictive Control for Commutation Torque Ripple Minimization of Permanent-Magnet Brushless DC Motor | Commutation torque ripple minimization;finite-state model predictive control (FS-MPC);permanent-magnet brushless dc motor (BLDCM) | Commutation;Torque;Inverters;Permanent magnets;Switches;Predictive models;Predictive control
In this paper, the load and/or grid connected to an inverter is modeled as the combination of voltage sources and current sources at harmonic frequencies. As a result, the system can be analyzed at each individual frequency, which avoids the difficulty in defining the reactive power for a system with different frequencies because it is now defined at each individual frequency. Moreover, a droop control strategy is developed for systems delivering power to a constant current source, instead of a constant voltage source. This is then applied to develop a harmonic droop controller so that the right amount of harmonic voltage is added to the inverter reference voltage to compensate the harmonic voltage dropped on the output impedance due to the harmonic current. This forces the output voltage at the individual harmonic frequency to be close to zero and improves the total harmonic distortion (THD) of the output voltage considerably. Both simulation and experimental results are provided to demonstrate that the proposed strategy can significantly improve the voltage THD. | Harmonic Droop Controller to Reduce the Voltage Harmonics of Inverters | Droop control;harmonic droop controller;parallel operation of inverters;power quality;proportional load sharing;total harmonic distortion (THD) | Harmonic analysis;Inverters;Impedance;Power system harmonics;Voltage control;Reactive power;Frequency control
This paper proposes a direct dual-loop peak dc-link voltage control strategy, with outer voltage loop and inner current loop, of the Z-source inverter (ZSI). The peak dc-link voltage is estimated by measuring both the input and capacitor voltages. With this proposed technique, a high-performance output voltage control can be achieved with an excellent transient performance including input voltage and load current variations with minimized nonminimum phase characteristics caused by the right half-plane zero in the control to peak dc-link voltage transfer function. Both controllers are designed based on a third-order small-signal model of the ZSI using the direct digital control method. The performance of the proposed control strategy is verified by simulation and experimental results of a 30-kW ZSI prototype. | A DSP-Based Dual-Loop Peak DC-link Voltage Control Strategy of the Z-Source Inverter | DC-link voltage control;direct digital control;dual-loop control;Z-source inverter | Voltage control;Capacitors;Voltage measurement;Inductors;Transfer functions;Modulation;Load modeling
More and more distributed maximum power point tracking (DMPPT) architectures, based on a dc–dc converter for every single photovoltaic (PV) panel, are being released and launched to the market as an alternative to traditional MPPT configurations. Ideally, they can solve any mismatching problem, but actually, this is not always feasible. This paper analyzes the static performance of this kind of architectures in order to determine the key factors to bear in mind in the design of the system. Above all, this paper points out the inverter-voltage influence on the overall performance of the PV system. | Analysis of Inverter-Voltage Influence on Distributed MPPT Architecture Performance | Distributed MPPT;power optimizer;PV inverter | Inverters;Mathematical model;Equations;Employee welfare;Generators;Electronic mail;Topology
In this paper, a reactive power (<i>Q</i>) balance strategy is proposed to enhance the stability of the HVDC inverter connected to weak grids. The main circuit topology of a new line-commutated-converter (LCC)-based HVDC system is presented, where a new converter transformer and related fully tuned (FT) branches are included in the converter subsystem for implementing an inductive filtering method. The phasor analysis is used to reveal a special <i>Q</i>-compensation performance of the new LCC-HVDC system. Then, an equivalent impedance representation, which takes the <i>Q</i>-compensation degree at the ac valve side of the converter into consideration, is established by a mathematical modeling. Based on these, the impact of the inductive filtering on the <i>Q</i>-compensation characteristic of the converter is investigated under different HVDC control modes (e.g., constant dc-current and dc-voltage controls at the rectifier and the inverter sides, respectively). Finally, both the transient simulation and experimental results validate the theoretical analysis, and further demonstrate that the proposed <i>Q</i> -balance strategy can compensate reactive power near the converter bridges (the <i>Q</i>-absorber), widen the operating range of the converter, and enhance the stability of the LCC-HVDC connected with weak grids. | Realization of Reactive Power Compensation Near the LCC-HVDC Converter Bridges by Means of an Inductive Filtering Method | High-voltage direct current (HVDC);inductive filtering method;line-commutated converter (LCC);reactive power compensation;stability | HVDC transmission;Power harmonic filters;Harmonic analysis;Reactive power;Impedance;Power filters
A generalized terminal modeling technique was proposed earlier to predict conducted electromagnetic interference from a dc-dc boost converter. The predictions of these conducted emissions showed that there was a good agreement up to 50 MHz. This paper extends the generalized terminal modeling approach to converters with the buck-type input. Both dc and ac applications are discussed. The technique is developed for the electromagnetic interference modeling of switched power converters in aerospace applications where the requirements on electromagnetic pollution are very strict. The model is shown to successfully predict conducted emissions for a buck converter and a three-phase voltage source inverter up to 100 MHz with an error of 6 dB or less at most frequencies. | Analysis of EMI Terminal Modeling of Switched Power Converters | Buck converter;conducted emissions;EMI terminal modeling;Norton equivalents;voltage source inverter (VSI) | Impedance;Electromagnetic interference;Integrated circuit modeling;Mathematical model;Noise;Impedance measurement;Switches
This paper presents three SET tolerant dynamic logic circuits. The first one uses redundant PMOS transistors in the precharge circuit and dual redundant pull down networks in the evaluation circuit to mitigate SETs effectively. The second one adds two feedback inverters and two PMOS transistors to harden against SET, even in case of two sequential SETs. The third one connects dual redundant pull down networks in series and uses only one feedback inverter and one PMOS transistor to harden against one or two SETs. Simulation and experimental results demonstrate that these proposed schemes can achieve good SET hardening capability. | SET Tolerant Dynamic Logic | Dynamic logic;hardened by design;radiation effects;single event transient (SET) | Logic gates;Logic circuits;Delay;Tunneling magnetoresistance;Single event upset;Inverters;Circuit faults
Energy coming from renewable sources has become very important nowadays, mainly because of their negligible contribution to greenhouse gas generation. A problem that then arises is how to integrate these new sources into a traditional power grid, in such a manner as to maximize the efficiency and reliability of this new distributed generation (DG) system. The hardware to do that is generally a voltage source inverter (VSI) that supplies a common load, as in single-phase residential and commercial applications. The optimizing process requires, of course, the usual power analysis. This paper presents the development and the experimental evaluation of a power control system for a single-phase grid-connected VSI including the power analysis using as processor for the control implementation a field-programmable gate array (FPGA) circuit. New hardware structures of adaptive linear neural networks (ADALINE) allow the implementation of power control algorithms and have also permitted the real-time analysis of the high-order harmonics without increasing the implementation area of the FPGA circuit. These features are ideal for novel DG power electronics interfaces that could be used not only for active power dispatch but also for harmonics and reactive power compensation. Simulation and experimental results of the proposed fixed and variable frequency schemes are included to confirm their validity. | Development of a FPGA Based Real-Time Power Analysis and Control for Distributed Generation Interface | Artificial neural networks (ANNs);distributed power generation;harmonic analysis;programmable logic arrays;power measurement;total harmonic distortion | Harmonic analysis;Power system harmonics;Estimation;Field programmable gate arrays;Frequency estimation;Synchronization;Vectors
Current-mode signaling (CMS) with dynamic overdriving is one of the most promising scheme for high-speed low-power communication over long on-chip interconnects. However, they are sensitive to parameter variations due to reduced voltage swings on the line. In this paper, we propose a variation tolerant dynamic overdriving CMS scheme. The proposed CMS scheme and a competing CMS scheme (CMS-Fb) are fabricated in 180-nm CMOS technology. Measurement results show that the proposed scheme offers 34% reduction in energy/bit and 42% reduction in energy-delay-product over CMS-Fb scheme for a 10 mm line operating at 0.64 Gbps of data rate. Simulations indicate that the proposed CMS scheme consumes 0.297 pJ/bit for data transfer over the 10 mm line at 2.63 Gb/s. Measurements indicate that the delay of CMS-Fb becomes 2.5 times its nominal value in the presence of intra-die variations whereas the delay of the proposed scheme changes by only 5% for the same amount of intra-die variations. Measurement and simulation results show that both the schemes are robust against inter-die variations. Experiments and simulations also indicate that the proposed CMS scheme is more robust against practical variations in supply and temperature as compared to CMS-Fb scheme. | A Variation Tolerant Current-Mode Signaling Scheme for On-Chip Interconnects | Current-mode circuit;dynamic overdriving;on-chip global interconnects;process variation | Receivers;Transmitters;Inverters;Robustness;Transistors;Delay;Integrated circuit interconnections
The leakage current in grid-interface converter systems presents a considerable issue in regard to safety and efficiency. The full-bridge inverter is a well-accepted topology in single-phase power conversion applications. The high-frequency pulsewidth modulation (PWM) modulation schemes are normally applied to the full-bridge topology for smaller ac filter size, which, however, generates a high-frequency dc-side leakage current, resulting in an enormous negative impact on dc components, such as photovoltaic panels and energy storage elements. In this paper, a modified full-bridge inverter topology to reduce the dc-side leakage current as well as to mitigate the ac-side common-mode electromagnetic interference noise is presented. Several considerations are discussed, such as the PWM modulation and filter design. Compared to the other existing methods, the proposed solution provides a reliable performance for bidirectional operation, minimum additional components, low cost, and a simple design process. | Leakage Current Reduction in a Single-Phase Bidirectional AC–DC Full-Bridge Inverter | Full-bridge;leakage current;single-phase | Topology;Inverters;Leakage current;Pulse width modulation;Delta modulation;Bidirectional control
Voltage source inverters (VSIs) supply nonsinusoidal voltages to induction motor drives, leading to line current distortion and torque pulsation. Conventional space vector pulsewidth modulation (PWM) techniques are widely used in VSIs on the account of good waveform quality and high dc bus utilization. In a conventional space vector PWM technique, the switching sequence begins with one zero state and ends with the other zero state in a subcycle. Some novel switching sequences have been proposed, which employ only one zero state but apply one of the two active states twice in a subcycle. One pair of such special switching sequences has recently been shown to reduce the pulsating torque considerably. In this paper, the conventional and special switching sequences are compared experimentally in terms of acoustic noise. In the low- and medium-speed ranges, the special switching sequence is seen to reduce the amplitude of the tonal component of noise at the switching frequency considerably and is also found to result in spread spectrum. | Experimental Investigation on the Effect of Advanced Bus-Clamping Pulsewidth Modulation on Motor Acoustic Noise | Acoustic noise;advanced bus-clamping pulsewidth modulation (PWM) (ABCPWM);electromagnetic noise;induction motor drives;pulsewidth-modulated inverter;PWM;space vector;spread spectrum;switching sequences;torque pulsation | Noise;Acoustic noise;Induction motors;Inverters;Harmonic analysis;Frequency measurement;Acoustic measurements
This paper presents a simple yet effective method to determine the electrical model parameters of the dielectric barrier discharge (DBD) ozone chamber at frequencies above 20 kHz. The method is an alternative to the conventional Lissajous plot estimation method which appears to yield unsatisfactory results in this frequency range. Furthermore, the proposed technique allows for the chamber parameters to be determined at different frequencies-a flexibility which is not easily achievable using the typical Lissajous method. The measurement setup consists of a full-bridge inverter and a high-frequency variable inductor connected to the DBD chamber. The inductor can be adjusted to allow for parameter determination at different frequencies. The chamber parameters obtained from experimental results are validated by applying them in a high-voltage power supply for ozone generator. | A Simple and Effective Method to Estimate the Model Parameters of Dielectric Barrier Discharge Ozone Chamber | Electrical modeling;full-bridge inverter;high-frequency variable inductor;ozone chamber;resonant frequency | Resonant frequency;Inductors;Inverters;Electrodes;Capacitance;Voltage measurement;Discharges
In this brief, we have analyzed the response of silicon-nanowire (Si-NW) gate-all-around (GAA) field-effect transistor to total ionizing dose (TID) effects and assessed the impact of single-event effects (SEEs) in simple inverter circuit built from such devices. The analysis of radiation effects is carried out with 3-D technology computer-aided design simulations. Reliability of n-channel and p-channel Si-NW MOSFET is investigated for TID effects with gamma ray exposure. The transient effects at the device level are studied for alpha particle and heavy-ion strikes. It is found that Si-NW MOSFET is inherently hardened to TID effects. This result is in concordance with the earlier reported experimental results. However, we found that Si-NW CMOS inverter is not as tolerant to SEE, as Si-NW MOSFET is to TID. This study highlights the need for radiation-hardened Si-NW FET circuits against SEE. | Radiation Effects in Si-NW GAA FET and CMOS Inverter: A TCAD Simulation Study | CMOS;radiation effects;silicon-nanowire (Si-NW) MOSFET;simulation;technology computer-aided design (TCAD) | MOSFET circuits;CMOS integrated circuits;Inverters;Semiconductor device modeling;Logic gates;Integrated circuit modeling;Alpha particles
Optically transparent indium-gallium-zinc-oxide-based nand and nor gates and inverters were fabricated and characterized using transistors deposited at room temperature with 5-, 10-, and 20-μm gate lengths and beta ratio between 2.5 and 40. The nand and nor gates' operation frequencies were measured up to 5 kHz. The individual transistors were measured to have saturation mobility of 14 cm<sup>2</sup>/V ·s, subthreshold swing of 190 mV/dec, and current on/off ratios in excess of 10<sup>8</sup>. Logic operations were satisfactorily demonstrated for bias voltage between 1 and 20 V. These results indicate that viable digital logic can be applied particularly where optical transparency or the use of novel flexible substrates is more important than the operating speeds. | Transparent IGZO-Based Logic Gates | Indium–gallium–zinc–oxide (IGZO);logic gate;nand gate;nor gate;thin-film transistors (TFTs);transparent circuits | Logic gates;Transistors;Inverters;Substrates;Capacitance;Indium;Optical device fabrication
This paper describes improvements developed in an arc-welding power supply based on resonant inverters. A new standby operation sequence based on a sliding phase is proposed in order to reduce the discharge capacitor size. This standby solution also relieves the voltage specification of the resonant inductor. The interleaving operation of paralleled stages and the output connection wires are used to minimize the output capacitor current ripple and also extend the power supply's lifetime. Moreover, synchronous rectification is proposed in order to increase the efficiency and reduce the operation temperature of the output power stage. Finally, sequences are described for establishing and extinguishing arcs. Tungsten inert gas welding is selected for testing operations. | Performance Improvements in an Arc-Welding Power Supply Based on Resonant Inverters | Arc welding;resonant power conversion;switched-mode power supplies;synchronous rectification (SR) | Welding;Capacitors;MOSFETs;Resonant inverters;Power supplies;Rectifiers;Schottky diodes
Due to multifeedback of state variables, a discrete state-space controller offers outstanding control bandwidth as well as control stability for popular LCL-type grid-connected inverters, while the grid current is still vulnerable to the grid-voltage harmonics. The feedforward of grid voltage, usually employed in continuous controllers to solve such a problem, is too complicated to be applied for the discrete state-space controller. By means of continuous transformation, a full grid-voltage feedforward (GVFF) decoupling strategy is successfully proposed in this paper to make the feedforward possible for the discrete state-space controller. Based on the transfer function analysis and comparison of discretized and continuous system, comprehensive verification is also provided to verify the effectiveness of the derivation of the GVFF path. Subsequently, the robustness analysis of the proposed strategy to the grid impedance is also performed. Moreover, a grid-voltage estimator instead of the measured voltage is employed for the full GVFF, which not only retains the important information of grid voltage but also eliminates the influence of accompanied noises. The distinct features of the proposed feedforward controller plus implementation strategy are the super steady waveform, dynamic response, and robustness to the variation of grid impedance. Besides, the complexity of the algorithm is moderate and the computational burden is not significantly increased. Finally, simulation and experimental results are provided to verify the feasibility and validity of the proposed strategy. | Full Feedforward of Grid Voltage for Discrete State Feedback Controlled Grid-Connected Inverter With LCL Filter | Continuous transformation;discrete state feedback;feedforward;LCL filter;robust | Impedance;Inverters;State feedback;Aerospace electronics;Harmonic analysis;Feedforward neural networks;Power system stability
We present a single event transient (SET) propagation model that can be used to quantify the propagation likelihood of a given noise waveform trough CMOS logic gates. This analysis is key to predict if an SET induced within a combinational block is capable of causing an SEU. The model predicts the output noise characteristics given the input noise waveform for each gate, and can be applied to any CMOS technology through a one-time library parameter extraction process. Pulse propagation is described through continuous analytical functions that convert an SET pulse height and width at the gate input to an SET pulse height and width at its output. The noise transfer curves have relatively simple analytical continuous expressions suitable for an easy adoption within CAD tools, thus allowing the investigation of pulse propagation through an entire logic block. Comparison between simulations and model show a very good agreement for a commercial 65 nm technology. | Analytical Modeling of Single Event Transients Propagation in Combinational Logic Gates | Pulse propagation;radiation effects;single event transients (SETs) | Logic gates;Inverters;Single event transient;Semiconductor device modeling;Noise;Integrated circuit modeling
A grid dynamic segmentation technique based on fault current limiter (FCL) is presented in this paper. The basic concept of this technique is to install the FCLs on appropriate ac lines according to network structure and segment multi-infeed HVDC systems into a number of sectors interconnected by these FCLs. Under normal conditions, the equivalent impedence of the FCLs is zero and does not affect power flow and bus voltage of the system. When short-circuit faults occur in the ac system, the FCLs are activated to limit the short-circuit current and obstruct the propagation of the faults among the sectors. As a result, for the dc systems, the commutation failure duration of the dc links is reduced, and the recovery of the dc systems is speeded, while, for the ac system, the power imbalance and the power flow transfer caused by the simultaneous commutation failure of the dc links are relieved. The transient stability of the whole ac/dc system is thus improved. The effectiveness of the proposed grid dynamic segmentation technique is demonstrated on two representative multi-infeed HVDC systems. | Improving Performance of Multi-Infeed HVDC Systems Using Grid Dynamic Segmentation Technique Based on Fault Current Limiters | Commutation failure;fault current limiter (FCL);grid dynamic segmentation;multi-infeed HVDC system;transient stability | HVDC transmission;Power system stability;Inverters;Transient analysis;Power system dynamics;Power grids
In this paper, two reduced switch count topologies are introduced for independently supplying two single-phase ac loads with one inverter. Using a new three-switch leg structure recently introduced and implemented in three-phase converters, two types of dual-leg and single-leg topologies are developed which respectively are functionally comparable to two full-bridge and half-bridge inverters working independently though with a less number of semiconductor switches and hence control and gate drive circuit components. The proposed six-switch and three-switch topologies are introduced; two modes of equal frequency and different frequency operation each of its own distinctive characteristics are considered for them and their pulse width modulation schemes are elaborated. Comprehensive analyses of power loss profile and output waveform properties are conducted via simulation for the proposed inverters, and the results are compared with full-bridge and half-bridge inverters. To assess the performance of the proposed inverter topologies, working prototypes are built, and the experimental results are provided. | Single-Phase Dual-Output Inverters With Three-Switch Legs | Carrier-based modulation;nine-switch inverter;reduced switch count inverter;three-switch inverter legs | Inverters;Switches;Capacitors;Topology;Logic gates;Frequency modulation
This paper proposes a maximum power point tracking (MPPT) technique for variable pitch wind generators with induction machines, which can suitably be adopted in both the maximum power range and the constant power range of the wind speed. For this purpose, an MPPT technique based on the growing neural gas (GNG) wind turbine surface identification and the corresponding function inversion has been adopted to cover also the situation of constant rated power region. This has been obtained by including the blade pitch angle in the space of the data learnt by the GNG and feeding back the estimated wind speed to compute the correct value of the pitch angle, which permits the machine to work at rated power and torque. A further enhancement of the pitch angle selection by a simple perturb &amp; observe method has been added to cope with slight wind estimation errors occurring at machine rated speed. The proposed methodology has been verified both in numerical simulation and experimentally on a properly devised test setup. The correct behavior of the system has been proved also on a real wind speed profile on a daily scale. | Growing Neural Gas-Based MPPT of Variable Pitch Wind Generators With Induction Machines | Induction machine;maximum power point tracking (MPPT);neural networks (NNs);variable pitch turbines;wind generator | Wind turbines;Wind speed;Blades;Torque;Generators;Inverters;Vectors
The novel scenario of power systems with massive utilization of distributed generation (DG) imposes that islanding detection methods for voltage source inverter (VSI)-interfaced DGs must be evaluated taking into account multi-inverter configurations. This paper presents the experimental validation of an active islanding detection algorithm for multi-inverter systems proposed by the authors in previous work. Field programmable gate array implementation of power control and islanding detection algorithms has been used to test this proposition in a multi-inverter system based on grid-connected insulated gate bipolar transistor VSIs. The proposed islanding detection algorithm offers a very low impact on power quality and rapid and efficient islanding confirmation which is demonstrated by simulation and experimentation. The performance of the algorithm was tested under critical conditions as resonant load with high quality factor and unity power factor and also for cases where load and VSI powers are matched. | Experimental Evaluation of Voltage Positive Feedback Based Anti-Islanding Algorithm: Multi-Inverter Case | Distributed generation (DG);field programmable gate array (FPGA);interconnected power systems;islanding detection;power generation;voltage positive feedback (VPF) | Inverters;Voltage measurement;Power control;Detection algorithms;Power generation;Q factor;Simulation
This paper presents a nine-phase permanent-magnet synchronous motor (PMSM) drive system based on multiple three-phase voltage source inverters. The nine-phase PMSM was developed as a traction motor for an ultrahigh-speed elevator. The mathematical model of the motor was simplified through symmetry of the system. Using the simplified model, the drive system can be controlled by the well-known d-q control theory. The feasibility and validity of the drive system were experimentally demonstrated at the world's tallest elevator test tower. Moreover, an additional experiment was performed to ensure the fault-tolerance capability of the system. | A Nine-Phase Permanent-Magnet Motor Drive System for an Ultrahigh-Speed Elevator | Alternating-current (ac) motor drives;fault tolerance;high-speed elevators;industrial power system;multiphase motors | Elevators;Traction motors;Mathematical model;Inverters;Windings;Torque;Rotors
This paper presents a 55-kW three-phase inverter based on soft-switching modules for hybrid electric vehicle drives at high-temperature conditions. The main switch of the module is composed of the hybrid switch, which is composed of parallel IGBT and MOSFET. Highly integrated soft-switching modules have been employed to achieve switching loss as well as conduction loss reduction. The operation principle of the proposed inverter is analyzed in detail. Experimental evaluations of the inverter have been conducted through both inductive load and motor-dynamometer load at coolant temperatures ranging from 25°C to 90°C. Efficiency measurement using power meter showed that the peak efficiency is around 99%, and it drops slightly at lower speed and higher temperature conditions. To ensure measurement fidelity, a double-chamber differential calorimeter system was designed and calibrated for the inverter testing. Through long-hour testing, the measured efficiencies consistently showed 99% and higher. The soft-switching inverter has been operated reliably and demonstrated high efficiency at different temperature and test conditions. | A 55-kW Three-Phase Inverter Based on Hybrid-Switch Soft-Switching Modules for High-Temperature Hybrid Electric Vehicle Drive Application | High efficiency;high temperature;hybrid electrical vehicle;hybrid switch;soft-switching module;three-phase inverter | Switches;Inverters;Insulated gate bipolar transistors;Temperature measurement;MOSFET circuits;Delay
This paper presents an optimum design procedure for the controller used in the frequency converter of a variable speed wind turbine (VSWT) driven permanent magnet synchronous generator (PMSG) by using genetic algorithms (GAs) and response surface methodology (RSM). The cascaded control is frequently used in the control of the frequency converter using the proportional plus integral (PI) controllers. The setting of the parameters of the PI controller used in a large system is cumbersome, especially in an electrical power system, which is difficult to be expressed by a mathematical model or transfer function. This study attempts to optimally design the parameters of the PI controllers used in the frequency converter of a variable speed wind energy conversion system (WECS). The effectiveness of the designed parameters using GAs-RSM is then compared with that obtained using a generalized reduced gradient (GRG) algorithm considering both symmetrical and unsymmetrical faults. The permanent fault condition due to unsuccessful reclosing of circuit breakers is considered as well. It represents another salient feature of this study. It is found that fault-ride-through of VSWT-PMSG can be improved considerably using the parameters of its frequency converter obtained from GAs-RSM. | Design Optimization of Controller Parameters Used in Variable Speed Wind Energy Conversion System by Genetic Algorithms | Fault-ride-through;frequency converter;genetic algorithms (GAs);permanent magnet synchronous generator (PMSG);response surface methodology (RSM);wind energy conversion system (WECS) | Frequency conversion;Inverters;Frequency control;Mathematical model;Generators;Circuit faults;Optimization
It is known that the interaction between poorly damped <i>LC</i> input filters and constant power loads (CPLs) leads to degradation of dynamic performance or system instability. This paper addresses a large-signal stability study and stabilization of an electrical system containing a dc power supply, an <i>LC</i> filter, and a CPL. This latter is realized here by a voltage source inverter supplying a motor drive. To stabilize the system, the control structure is slightly modified to implement a nonlinear stabilization block that virtually increases the dc-link capacitance and, hence, the damping of the system. The main idea consists in adding a capacitive power component to the CPL power reference. This allows reducing the real dc-link capacitance value and volume, which is, for weight and size reasons, an important issue in aerospace applications. The impact on the large-signal stability will be analyzed by estimating the domain of attraction of the operating point. An illustrative example consisted of an <i>LC</i> input filter connected to an inverter-permanent-magnet synchronous motor designed for aircraft applications treated by simulations and experimentation, which confirm the validity of the proposed approach. | Large-Signal Stabilization of a DC-Link Supplying a Constant Power Load Using a Virtual Capacitor: Impact on the Domain of Attraction | AC drives;active damping;constant power load (CPL);dc-link capacitance;domain of attraction;large-signal stability;linear matrix inequality (LMI);nonlinear systems;power system stabilizer (PSS);stabilization;Takagi–Sugeno (TS) model | Capacitance;Power system stability;Radio frequency;Capacitors;Voltage control;Stability criteria
The 120° voltage source inverter driven brushless dc (BLDC) motors are very common in many applications. This paper extends the previous work and presents an improved dynamic average-value model for such BLDC motor-drive systems. The new model is explicit and uses a proper qd model of the permanent magnet synchronous machine with nonsinusoidal rotor flux. The model utilizes multiple reference frame theory to properly include the back EMF harmonics as well as commutation and conduction intervals into the averaged voltage and torque relationships. The commutation angle is readily obtained from the detailed simulation. The proposed model is demonstrated on a typical industrial BLDC motor with trapezoidal back EMF waveforms. The results of studies are compared with experimental measurements as well as previously established models, whereas the new model is shown to provide appreciable improvement. | Dynamic Average-Value Modeling of 120° VSI-Commutated Brushless DC Motors With Trapezoidal Back EMF | Average-value model (AVM);brushless dc (BLDC) motor;trapezoidal back EMF | Harmonic analysis;Torque;Rotors;Mathematical model;Stators;Commutation;Brushless DC motors
Condition monitoring of rotor problems such as demagnetization and eccentricity in permanent-magnet synchronous motors (PMSMs) is essential for guaranteeing high motor performance, efficiency, and reliability. However, there are many limitations to the offline and online methods currently used for PMSM rotor quality assessment. In this paper, an inverter-embedded technique for automated detection and classification of PMSM rotor faults is proposed as an alternative. The main concept is to use the inverter to perform a test whenever the motor is stopped and to detect rotor faults independent of operating conditions or load torque oscillations, which is not possible with motor current signature analysis (MCSA). The <i>d</i> -axis is excited with a direct-current+alternating-current signal, and the variation in the inductance pattern due to the change in the degree of magnetic saturation caused by demagnetization or eccentricity is observed for fault detection. An experimental study on a 7.5-kW PMSM verifies that demagnetization and eccentricity can be detected and classified independent of the load with high sensitivity. | Detection and Classification of Rotor Demagnetization and Eccentricity Faults for PM Synchronous Motors | Alternating-current (ac) machine;condition monitoring;$d$-axis inductance;demagnetization;eccentricity;magnetic saturation;permanent magnet (PM);synchronous motor (SM) | Demagnetization;Rotors;Inductance;Magnetic flux;Magnetic circuits;Magnetic cores;Stators
Nowadays, the majority of the photovoltaic (PV) power sources are connected to the public grid. One of the main connection problems occurs when voltage sags appear in the grid due to short circuits, lightning, etc. International standards regulate the grid connection of PV systems, forcing the source to remain connected during short-time grid-voltage faults. As a consequence, during the voltage sag, the source should operate with increasing converter currents to maintain the injection of the generated power. This abnormal operation may result in nondesired system disconnections due to overcurrents. This paper proposes a controller for a PV three-phase inverter that ensures minimum peak values in the grid-injected currents, as compared with conventional controllers. From the system analysis, a design method is presented in order to set the parameters of the control scheme. Selected experimental results are reported in order to validate the effectiveness of the proposed control. | Control Scheme for Photovoltaic Three-Phase Inverters to Minimize Peak Currents During Unbalanced Grid-Voltage Sags | Fault ride-through;grid international standards;photovoltaic (PV) power source;voltage sag | Voltage fluctuations;Inverters;Voltage control;Power quality;Photovoltaic systems;Vectors;Standards
This paper investigates interconverter interactions in multi-infeed systems that include both rectifiers and inverters. Performance indices used earlier for multi-inverter systems are extended to include the rectifier-inverter mix. These indices can be used to predict the maximum available power (MAP) and power stability limits of the converters as well as transient phenomena, such as transient overvoltages (TOV) and inverter commutation failures (CF ).The results show that the presence of a rectifier in the neighborhood of inverters is effectively similar to an increase in the inverters' short-circuit ratio in that the inverters achieve a higher MAP, are less susceptible to commutation failure, and have smaller TOV. | Analysis of Mixed Inverter/Rectifier Multi-Infeed HVDC Systems | Commutation failure;HVDC transmission;multi-infeed interaction factor;multi-infeed system;transient overvoltage;voltage interaction | HVDC transmission;Inverters;Indexes;Stability analysis;Circuit faults;Voltage measurement;Power system stability
Due to the benefits of Schottky diodes, 0.18-μm CMOS technology is being promoted for millimeter wave applications. In this paper, 60-GHz dual-conversion down-/up-converters using Schottky diodes are realized by using 0.18-μm foundry CMOS technology. A CoSi<sub>2</sub>-Si Schottky diode, fabricated on a lower doped N-well by blocking the threshold voltage adjustment implant, has a lower reverse leakage current and a better ideality factor. Thus, it is ideal for the 60-GHz sub-harmonic mixer design. Two new types of Schottky-diode mixers, a down-conversion sub-harmonic mixer with a dual-band lump-distributed phase-inverter rat-race coupler and an up-conversion sub-harmonic mixer with a trifilar transformer, are realized and employed at the high-frequency conversion stage of the dual-conversion architecture to achieve small size and broadband isolations. The silicon-based Schottky diode with a low turn-on voltage offers great advantage in LO pumping power, especially for an antiparallel diode pair structure. In our Schottky-diode sub-harmonic mixers, the required LO power is only 1 dBm. The dual-conversion down-converter achieves 5-dB conversion gain and 19 dB noise figure under <i>Vdd</i>=2.5 V and <i>Idd</i>=22 mA, and the dual-conversion up-converter, with <i>Vdd</i>=2.5 V and <i>Idd</i>=26 mA, attains greater than 40-dB sideband rejection and -1 dB conversion gain over the whole 60-GHz bandwidth. | 60-GHz Dual-Conversion Down-/Up-Converters Using Schottky Diode in 0.18 <formula formulatype="inline"><tex Notation="TeX">$\mu{\hbox {m}}$</tex></formula> Foundry CMOS Technology | Converter;dual conversion;mixer;phase-inverter rat-race coupler;Schottky diode;single-sideband rejection;sub-harmonically pumped mixer;trifilar transformer;0.18-$\\mu{\\hbox {m}}$ foundry CMOS technology;60-GHz | Schottky diodes;CMOS integrated circuits;CMOS technology;Mixers;Couplers;Millimeter wave technology;Transceivers
The proportional + resonant (PR) controller has been proposed in the past as a suitable method to control the current generated by the grid-connected photovoltaic voltage source inverters. Due to the fact that information regarding the frequency of the grid is needed to use this control technique, the synchronous reference frame phase-locked loop (SRF-PLL) is commonly used. To assure that the total harmonic distortion of the injected current (THDi) meets the appropriate standards, even if the grid voltage is polluted and its frequency varies, an adaptive control strategy is presented in this paper. This control strategy can improve the behavior of both, the conventional SRF-PLL and the conventional PR controller, when they are used in a polluted grid with a time varying frequency. The experimental results obtained by means of a digitally controlled 10-kVA inverter, show up that the THDi of the injected current is improved when the proposed adaptive control strategy replaces the conventional one. | An Adaptive Control System for Three-Phase Photovoltaic Inverters Working in a Polluted and Variable Frequency Electric Grid | Adaptive signal processing;digital control;power system harmonics;power quality;three-phase electric power | IIR filters;Band pass filters;Adaptive filters;Inverters;Frequency control;Resonant frequency;Harmonic analysis
In this paper, a sensorless method for low- and zero-speed operations is proposed for a high-power medium-voltage pulsewidth-modulated current-source-converter-fed interior-permanent-magnet motor drive system. The proposed method is based on the injection of a high frequency (HF) pulsating sinusoidal signal in the estimated synchronous reference frame of the drive's field-oriented control (FOC) scheme. The conventional FOC control scheme, low switching frequency, dc-link inductor, and the inverter output three-phase filter capacitor of the medium-voltage high-power current-source drive present some challenges in the generation and design of the HF-injection signal. To overcome these challenges, the FOC scheme is modified by introducing a modulation index control with suitable dc-link current compensation to enhance the dynamic response of the injected signal and prevent any clamp in the injected signal. In addition, a multisampling-space-vector-modulation method is proposed to prevent the distortion in the HF signal due to a low switching frequency to injected signal ratio. A detailed study and analysis regarding the influence of low switching frequency, output filter capacitor, and magnetic saturation in the injection method is carried out to determine the visible HF range of the injected signal. It is found that, by using the proposed FOC scheme and multisampling modulation scheme and by the proper design of the HF signal, an accurate rotor flux angle can be estimated for sensorless zero-/low-speed operations. Experimental results are provided to verify the proposed control method. | Sensorless Control of CSC-Fed IPM Machine for Zero- and Low-Speed Operations Using Pulsating HFI Method | Current-source converter (CSC);high frequency (HF) injection (HFI) methods;high-power drives;interior permanent magnet (IPM) synchronous machine;medium-voltage drives;zero-speed sensorless control methods | Hafnium;Rotors;Inverters;Modulation;Capacitors;Rectifiers;Stators
This paper presents the operation of a distributed generation (DG) system driven by a dc-dc step-up converter and a dc-ac voltage source inverter (VSI) interfaced with the power grid. To create a stable mode when different kinds of loads are connected locally or when working under contingency, the step-up converter must regulate the dc link voltage, allowing the VSI to stabilize its terminal voltage. The power flow between the grid and the DG is controlled by applying a power/voltage method that regulates the amplitude and the displacement of the grid voltage synthesized by the DG, while a phase-locked loop algorithm is used to synchronize the grid and DG. Additionally, a set of simulations are performed independent of the load type or its work regime (whether it is connected to the grid). The effectiveness of the proposed method is evaluated by experimental results. | Operation of a Three-Phase Power Converter Connected to a Distribution System | Distributed generation (DG);islanding modes;power converters | Voltage control;Phase locked loops;Synchronization;Load flow;Transient analysis;Renewable energy resources;Transfer functions
In this paper, a novel substrate integrated folded waveguide (SIFW) H-plane band-pass filter based on low-temperature co-fired ceramic technology (LTCC) is proposed which employs double H-plane septa of a short-ended evanescent waveguide as an impedance inverter. The filter has advantages of convenient integration, compact, low cost, mass-producibility, and ease of fabrication, and it also has frequency responses similar to those of traditional E-plane double-iris waveguide band-pass filters. To validate the new proposed topology, a three-pole narrowband band-pass filter is designed and fabricated using half-wavelength resonators. A comparison between measured results and simulated results shows good agreement. | A substrate integrated folded waveguide (SIFW) H-plane band-pass filter with double H-plane septa based on LTCC |  | Band pass filters;Resonator filters;Microwave filters;Filtering theory;Substrates;Rectangular waveguides;Waveguide components
This paper introduces a new family of dc–dc converters based on the three-state switching cell and voltage multiplier cells. A brief literature review is presented to demonstrate some advantages and inherent limitations of several topologies that are typically used in voltage step-up applications. In order to verify the operation principle of this family, the boost converter is chosen and investigated in detail. The behavior of the converter is analyzed through an extensive theoretical analysis, while its performance is investigated by experimental results obtained from a 1-kW laboratory prototype and relevant issues are discussed. The analyzed converter can be applied in uninterruptible power supplies, fuel cell systems, and is also adequate to operate as a high-gain boost stage with cascaded inverters in renewable energy systems. Furthermore, it is suitable in cases where dc voltage step-up is demanded, such as electrical fork-lift, audio amplifiers, and many other applications. | Novel Nonisolated High-Voltage Gain DC–DC Converters Based on 3SSC and VMC | Boost converters;dc–dc converters;high voltage gain;voltage multiplier cells (VMCs) | Switches;Inductors;Topology;Stress;Capacitors;Inductance;Switching circuits
This paper presents a fuel cell (FC)–supercapacitor traction drive and its power control. The proposed solution allows increasing efficiency and performances of an FC-based powertrain by means of a dual cascaded voltage source inverter and a supercapacitor bank. An optimal control algorithm allows avoiding the fast transition of the FC output power under whatever operating condition. It is based on five operation modes, which are selected as a function of the actual traction power request. This way, both power peaks and slopes are controlled during vehicle accelerations. A supercapacitor charge stabilization strategy, which uses the same cascaded converter power circuit, is also proposed. Experimental implementation has been performed for validation. | Power Control for Fuel-Cell–Supercapacitor Traction Drive | Fuel cells (FCs);supercapacitor;tandem converters;traction drives | Supercapacitors;Inverters;Modulation;Power conversion;Vectors;Vehicles;Fuel cells
This letter proposes a dc offset error compensation algorithm for synchronous reference frame phase-locked loop (PLL) in single-phase grid-connected converters. The errors generated from the grid voltage measurement circuits can be divided into dc offset and scaling errors. These errors may cause the undesirable periodic ripples with grid frequency in the synchronous reference frame PLL. As a result, the performance of the power conversion systems is degraded. In this letter, the effects of the dc offset and scaling errors are comprehensively analyzed based on the synchronous dq frame PLL. In particular, the dc offset error can be estimated and compensated by controlling the synchronous d-axis voltage in a PLL system to be zero. The proposed algorithm does not require any additional hardware and can be implemented by a simple proportional-integral controller and an integral operation. Experimental results are presented to demonstrate the effective- ness of the proposed dc offset error compensation algorithm. | DC Offset Error Compensation for Synchronous Reference Frame PLL in Single-Phase Grid-Connected Converters | DC offset error;integral operation;phase-locked loop (PLL);scaling error;single-phase grid-connected converter (SPGC);synchronous d-axis voltage | Phase locked loops;Voltage measurement;Frequency synchronization;Frequency estimation;Error compensation;Sensors;Inverters
This paper presents a novel low-cost and simple phase-current reconstruction algorithm for three-phase induction motor (IM) under direct torque control (DTC) using the information obtained from only one shunt resistor (in series with low-side switches in a conventional three-phase inverter). The aim is to develop a low-cost high-performance IM drive. The proposed algorithm is robust and very simple. It uses the dc current to reconstruct the stator currents needed to estimate the motor flux and the electromagnetic torque. A theoretical concept is developed, the modified look-up table is presented, and current-access tables are designed and used in the phase-current reconstruction. The limitations are also studied and presented. | Low-Cost Direct Torque Control Algorithm for Induction Motor Without AC Phase Current Sensors | Direct torque control (DTC);induction motor (IM);sensor count reduction;single current sensor | Vectors;Stators;Torque;Induction motors;Sensors;Voltage measurement;Current measurement
The nonlinearity of an inverter could be regarded as the output distortions of the inverter. In this paper, voltages in a trapezoidal form were utilized to compensate for the nonlinearity of an inverter. Undesirable harmonic distortions in the overall system were mitigated through the modulating shape of the trapezoidal voltage. For trapezoidal modulation, a dedicated modulator was designed to facilitate adaptive compensation for a wide operating range. The compensation effects from the proposed method were examined in a practical system, in which a permanent magnet synchronous motor (PMSM) was driven without any position sensor. Additionally, it was shown that the proposed method could enhance the sensorless control of the PMSM by reducing the output distortions of the inverter. | A Novel Method Utilizing Trapezoidal Voltage to Compensate for Inverter Nonlinearity | Inverter nonlinearity;permanent magnet synchronous motor (PMSM);sensorless control;trapezoidal voltage | Inverters;Harmonic analysis;Power harmonic filters;Capacitance;Sensorless control;Voltage control;Observers
Reference [1] given here, which dealt with a topology similar to the one in the above-named paper was inadvertently omitted. | Corrections to “Modeling and Analysis of a Novel Variable Speed Cage Induction Generator” [Feb 12 1020-1028] | induction generators;self-excitation;stand-alone operation;wind power generation;ac generators | Windings;Rotors;Mathematical model;Inverters;Induction generators;Wind power generation;AC motors
This paper presents a novel large power voltage source converter for flexible ac transmission systems’ applications that employs four three-level, three-phase neutral-point-clamped inverters, combined by means of low volt–ampere rating intermediate magnetic elements. The 12 resulting inverter poles are paralleled up in pairs by using six interphase transformers (IPTs), and their outputs are connected in series by using a simple open-wye/delta transformer, rated to 50% of the power throughput. Due to the inherent harmonic cancelation provided by the transformer and the further harmonic mitigation allowed by the IPT connection, the converter is suited for the use of various low-switching-frequency modulation strategies that obtain a clean output waveform, in some cases comparable to that of a 48-pulse converter. Moreover, the output voltage is doubled by means of the intermediate magnetic elements, which also ensure an equal power sharing between the four inverters. In this paper, the converter components and its operation are explained, and experimental results are provided. | A Large Power, Low-Switching-Frequency Voltage Source Converter for FACTS Applications With Low Effects on the Transmission Line | Flexible AC transmission systems (FACTS);integrated gate-commutated transistor (IGCT);interphase transformer (IPT);multipulse;selective harmonic elimination (SHE);static synchronous compensator (STATCOM);static synchronous series compensator (SSSC);voltage source converter (VSC);zero-sequence blocking transformer;12-pulse;48-pulse | Inverters;Harmonic analysis;Automatic voltage control;Windings;Power conversion;Modulation
Load commutated inverters (LCIs) are still widely used for their robustness and reliability in high-power synchronous motor drives, in either single or multiple three-phase configurations. A restriction to their use in high-speed applications is due to the criticalities of thyristor operation at high switching frequencies. The upper frequency limits of LCIs are usually addressed in the existing literature as something independent of the drive architecture. On the contrary, this paper highlights how the maximum frequency that can be safely attained closely relates to the number of LCIs that are used to supply the synchronous motor. In fact, moving from a single to multiple three-phase arrangements is proved to introduce more stringent frequency constraints due to the mutual interaction between stator windings during commutations. Frequency limits for safe operation of single- and multiple-LCI drives are derived in quantitative terms and experimentally assessed on a 2-MW synchronous motor fed by a couple of LCIs. Practical implications of such limits in the design of high-power high-speed drives are finally discussed. | Investigation Into the High-Frequency Limits and Performance of Load Commutated Inverters for High-Speed Synchronous Motor Drives | AC–AC power conversion;modeling;rotating machine transient analysis;synchronous motor drives;synchronous motors;thyristor motor drives;variable-speed drives | Synchronous motors;Commutation;Thyristors;Stator windings;Voltage measurement;Inverters
Plug-in hybrid electric vehicles (PHEVs) will play a vital role in future sustainable transportation systems due to their potential in terms of energy security, decreased environmental impact, improved fuel economy, and better performance. Moreover, new regulations have been established to improve the collective gas mileage, cut greenhouse gas emissions, and reduce dependence on foreign oil. This paper primarily focuses on two major thrust areas of PHEVs. First, it introduces a grid-friendly bidirectional alternating current/direct current ac/dc-dc/ac rectifier/inverter for facilitating vehicle-to-grid (V2G) integration of PHEVs. Second, it presents an integrated bidirectional noninverted buck-boost converter that interfaces the energy storage device of the PHEV to the dc link in both grid-connected and driving modes. The proposed bidirectional converter has minimal grid-level disruptions in terms of power factor and total harmonic distortion, with less switching noise. The integrated bidirectional dc/dc converter assists the grid interface converter to track the charge/discharge power of the PHEV battery. In addition, while driving, the dc/dc converter provides a regulated dc link voltage to the motor drive and captures the braking energy during regenerative braking. | A Bidirectional High-Power-Quality Grid Interface With a Novel Bidirectional Noninverted Buck–Boost Converter for PHEVs | Alternating current/direct current (ac/dc)–dc/ac grid interface converter;bidirectional converters;noninverted buck–boost dc/dc converter;plug-in hybrid electric vehicles (PHEVs);vehicle-to-grid (V2G) | DC-DC power converters;Batteries;Inductors;Bidirectional control;Voltage control;Switches;Capacitors
The statistical variability of the static noise margin of a six-transistor bulk complementary metal-oxide-semiconductor static random access memory (SRAM) cell due to random doping fluctuations (RDFs) is investigated via 3-D technology computer-aided design simulations. The SRAM cell is created through 3-D process simulations of the entire cell as a single structure. The process flow is based on a typical 32-nm technology. The effects of RDFs on the cell performance are investigated using the highly efficient statistical impedance field method. | Investigation of the Statistical Variability of Static Noise Margins of SRAM Cells Using the Statistical Impedance Field Method | Cell stability;numerical simulation;random doping fluctuation (RDF) technology computer-aided design (TCAD);static noise margin (SNM);static random access memory (SRAM);variability | Random access memory;Computational modeling;Doping;Transistors;Semiconductor process modeling;Logic gates;Inverters
Combining concept of cyclo-converter and cyclo-inverter, a generalized frequency converter has been developed where undesirable harmonic components are minimized using nonsinusoidal carrier-based PWM, which is a trapezoidal pulsewidth modulation technique. The study begins by establishing a model of frequency converter to obtain the firing sequence for cyclo-converter and cyclo-inverter mode of operation. The converter is simulated using the well-known software Matlab and simulations results are presented for a single-phase ac supply. It has been found that, for cyclo-inverter operation, the minimum total harmonic distortion in the output voltage is found to be 4.8%, while during cyclo-converter operation it is only 2%. Simulation results are validated with the experimental results. A prototype of frequency converter is developed where a field-programmable gate array is used to generate the PWM trigger signal through Xilinx 9.2i. The results are also compared with other existing carrier-based modulation techniques. | FPGA Realization of Trapezoidal PWM for Generalized Frequency Converter | Field-programmable gate array (FPGA);frequency converter;total harmonic distortion (THD);trapezoidal pulse width modulation (TPWM) | Frequency modulation;Frequency conversion;Pulse width modulation;Field programmable gate arrays;Clocks;Radiation detectors
This paper presents an asynchronous digital technique for the realization of an integrator that takes as input the time-difference between two rising edges of digital signals and produces a corresponding time-difference output signal. The key element of this circuit is a time-memory cell called TLatch. This circuit has the ability to store the time-difference between two edges and allow its retrieval at a later time. By using two TLatches in parallel, a dual-path high-throughput integrator is proposed. Internal mismatches in delays can be removed using a simple calibration algorithm that aligns the frequency of two internal oscillators, thereby eliminating the need for trimming or any reference element. The proposed architecture is fabricated in 1.2 V 0.13-μm IBM CMOS technology and the experimental results confirm the integration operation. | A Digital Implementation of a Dual-Path Time-to-Time Integrator | Asynchronous;digital;integrator;time-based;time-mode integration;TDC;time-mode signal processing;TMSP | Delay;Synchronization;Discharges;Inverters;Switches;Oscillators;Modulation
A family of double-conversion three-phase uninterruptible power systems with power factor correction and high-frequency transformer (HFT) isolation topologies are presented in this paper. This might be a suitable alternative compared to large conventional uninterruptible power systems (UPSs) that are based upon bulky transformers that operate at the grid frequency. This system is commonly used to supply critical loads, but nowadays, due to the increasing interest in renewable energy integration and distributed generation (DG), it can also be a suitable solution for energy storage in microgrids or renewable-power-conditioning interface applications. The three-phase HFT UPS used for further analysis is composed of single-phase chopper modules, one three-phase boost module, and one three-phase inverter. The relevant features are soft commutation of the controlled switches in the chopper stage, simple control strategy that can be implemented with well-known integrated circuits, and the use of a few batteries in series due to the same reference of the step-up stages. The principle of operation of the chosen system for experimental validation, the implemented control strategy, and the experimental results obtained for a 15-kVA prototype are presented. | Proposal of Three-Phase High-Frequency Transformer Isolation UPS Topologies for Distributed Generation Applications | Distributed generation (DG);high-frequency transformer (HFT) isolation;power factor correction (PFC);three-phase uninterruptible power supply | Uninterruptible power systems;Batteries;Topology;Proposals;Rectifiers;Choppers (circuits);Inverters
This paper describes a theoretical and experimental study on a control strategy for the parallel operation of single-phase voltage source inverters (VSI), to be applied to uninterruptible power supply. The control system for each inverter consists of two main loops, which both use instantaneous values. The first (parallelism control) employs the feedback of the inductor current from the output filter to modify the input voltage of the same filter and, therefore, to control the power flow of each inverter to the load. Additionally, the second loop (voltage control) is responsible for controlling the output voltage of the LC filter, which coincides with the output voltage of the VSI. Due to the fact that there is no exchange of information among the VSIs regarding their operation points, it is easier to obtain redundant systems. Furthermore, the connection (or disconnection) of inverters in a parallel arrangement is carried out directly, without connection impedance, and can occur at any operation point of the system. The proposed control strategy ensures the proper sharing of the load current and avoids current circulation among the inverters during transient and steady-state operation. Moreover, its design and implementation are very simple. The control technique was verified through experimental results with a maximum load of 10 kVA supplied by three parallel-connected inverters. | A Control Strategy for Parallel Operation of Single-Phase Voltage Source Inverters: Analysis, Design and Experimental Results | Control strategy;parallelism;single-phase;uninterruptible power supply (UPS);voltage source inverters (VSIs) | Inverters;Voltage control;Parallel processing;Pulse width modulation;Inductors;Control systems;Transfer functions
This paper investigates the feedforward schemes of grid voltages for a three-phase <i>LCL</i>-type grid-connected inverter. The full-feedforward functions of grid voltages are derived for the stationary α- β frame, synchronous <i>d</i> - <i>q</i> frame, and decoupled synchronous <i>d</i> - <i>q</i> frame-controlled three-phase <i>LCL</i>-type grid-connected inverters. The derived full-feedforward functions mainly consist of three parts which are proportional, derivative, and second derivative parts. The use of the traditional proportional feedforward function in the three-phase <i>LCL</i> -type grid-connected inverter will result in the amplification of the high-frequency injected grid current harmonics. With the proposed full-feedforward schemes, the injected grid current harmonics and unbalance caused by grid voltages can be greatly reduced. The effectiveness of the proposed feedforward schemes is verified by the experimental results. | Full-Feedforward Schemes of Grid Voltages for a Three-Phase <formula formulatype="inline"> <tex Notation="TeX">$LCL$</tex></formula>-Type Grid-Connected Inverter | Feedforward;grid-connected inverter;$LCL$ filter;total harmonic distortion (THD) | Inverters;Power harmonic filters;Harmonic analysis;Feedforward neural networks;Capacitors;Voltage control;Inductors
In this paper, a plug and play type autonomous-micro-grid system formation is proposed. Multiple distributed generating sources and loads interaction is considered pertaining to the stability of the micro-grid. The proposed method enables communication-less operation of each of the elements of the micro-grid system. It is also considered that the sources are of different power capacity as can be seen in a typical autonomous micro-grid system. Spatial Repetitive Controller (SRC) is proposed to control each of the distributed generating sources in a decentralized manner to stabilize the overall micro-grid system. The proposed system considers sudden change in load as well as other distributed generators conditions like a true plug and play operation. A novel signature frequency voltage injection method is proposed to identify the presence of special distributed generator and operation of backup distributed generators. The implemented control architecture also ensures stability of the micro-grid fundamental frequency even in the case of dynamic conditions unlike the traditional droop-control method. A detailed experimental study is carried out and the experimental results presented show the efficacy of the proposed system. | A Plug and Play Operational Approach for Implementation of an Autonomous-Micro-Grid System | Autonomous micro-grid;plug and play approach;repetitive control application;signature voltage identification method | Voltage control;Plugs;Generators;Renewable energy resources;Inverters;Control systems;Digital signal processing
Due to the small inductance, modulation of three-phase inverter induces serious torque ripple. In addition, the increase in modulation frequency is limited by the processor speed. Therefore, the traditional torque control approaches are not suitable. In order to solve the aforementioned problems, a new instantaneous torque control method for small inductance brushless dc motor is proposed by improving the torque estimation and control. First, instantaneous torque is estimated through improved position information and back electromotive force (EMF) coefficient estimation. The former is achieved by the proposed hall sensors position calibration and compensation method, and the latter is obtained by neural network fitting. Second, the torque ripple reduction is realized in the conduction and commutation region. The ripple caused by three-phase inverter modulation is suppressed by the dc-link buck converter pulsewidth modulation control method. Upon this, an asymmetry compensation function is designed to solve the problem of unbalance among three phase windings. After that, back EMF disturbance, which is applied to current dynamics, is compensated through feedforward control. Subsequently, the commutation ripple is reduced by the outgoing phase control. Finally, the validity of the proposed torque control method is verified through experimental results. | Instantaneous Torque Control of Small Inductance Brushless DC Motor | Brushless dc motor (BLDCM);hall sensor position calibration;instantaneous torque estimation;torque ripple;unbalanced windings | Torque;Sensors;Torque control;Inductance;Estimation;Commutation;Rotors
The power conversion systems for large wind turbines are facing a great challenge as today's wind turbine power outputs approach 5 MW and above. The conventional low voltage power conversion system will suffer from a high transmission current, which significantly increases losses and cost of the cables as well as voltage drop. This paper proposes a modular, medium voltage, high-power converter topology for the large permanent magnet wind generator system, eliminating the grid-side step-up transformer, which is desirable for both onshore and offshore wind turbines. The converter modules are cascaded to achieve medium voltage output. Each converter module is fed by a pair of generator coils with 90 phase shift to get the stable dc-link power. The power factor correction (PFC) circuit enables the generator to achieve unity power factor operation and the generator armature inductance is used as ac-side PFC boost inductance. At the grid-side, H-bridge inverters are connected in series to generate multilevel medium voltage output and the voltage-oriented vector control scheme is adopted to regulate the converter active and reactive power transferred to the grid. Simulation results with a 2-MW wind turbine system and experimental results with a down-scaled 3-kW system validate the proposed topology and control methods. The proposed system can successfully deliver power from the wind generator to the grid. | A Transformer-Less High-Power Converter for Large Permanent Magnet Wind Generator Systems | Cascaded H-bridge converter;high-power medium voltage converter;permanent magnet generator;transformer-less;wind power | Generators;Coils;Inductance;Reactive power;Inverters;Topology;Voltage control
The armature current of a superconducting Linear Synchronous Motor (LSM) for a maglev vehicle is controlled to produce a suitable propulsion force so that the vehicle follows the reference speed signal sent from a control station. Besides the power is supplied from some inverters to the LSM armature sections where the vehicle exists. This paper shows an exact mathematical modeling of the propulsion control system to treat the system analytically, which is used for designing controllers and performance computer simulations. The calculated results include the simulations when the vehicle goes through power feeder section borders and tunnels that have a large aerodynamic drag force with account taken of inverter failure. | Propulsion control of superconducting linear synchronous motor vehicle |  | Propulsion;Synchronous motors;Vehicles;Force control;Inverters;Magnetic levitation;Power supplies;Mathematical model;Control system synthesis;Performance analysis
This paper discusses a novel estimation method for partial discharge inception voltage (PDIV) of magnet wire under inverter surge voltage application. We focused on the generation probability of initial electrons, which induce PD under high electric field and short rise time of surge voltage, by means of Volume-Time theory. We applied the Volume-Time theory to PD inception phenomena in a wedge-shaped air gap of twisted pair samples composed of enameled wires, and estimated PDIV in consideration of initial electron generation probability with temporal and spatial change in electric field distribution. We could estimate PDIV under different waveforms of applied surge voltage for different specifications of enameled wires. PDIV estimated by the extended Volume-Time theory agreed well with the measured PDIV. The estimated PDIV decreased with the increase in the rise time of applied voltage waveform, which corresponded to the V-t characteristics in the time range of inverter surge voltage. | Estimation of partial discharge inception voltage of magnet wires under inverter surge voltage by volume-time theory | Inverter surge;Partial discharge (PD);PD inception voltage (PDIV);Initial electron;Discharge generation probability;Volume-Time theory | Partial discharges;Surges;Electric fields;Video recording;Inverters;Equations;Coatings
This study presents a systematic way to evaluate reliability performance of large grid-connected photovoltaic (PV) power systems considering variation of input power and ambient-condition-dependent failure rates of critical components including PV modules, inverters, and capacitors. State enumeration is used to analyze real-life grid-connected PV systems. Ambient-condition-dependent failure rates of major components in PV systems are formulated and incorporated in reliability analysis. A series of reliability indices are defined to quantify PV systems' reliability performance. In addition, sensitivity analyses are extensively conducted to investigate the impact of different factors on the performances of PV power systems. Test results on a practical 20-kW PV project are presented to demonstrate the effectiveness of the proposed method. | Reliability Evaluation of Grid-Connected Photovoltaic Power Systems | Inverter;photovoltaic (PV) system;reliability;sensitivity;state enumeration | Reliability;Power system reliability;Inverters;Capacitors;Insulated gate bipolar transistors;Temperature
Space vector modulation (SVM), with its many advantages over classical pulsewidth modulation technique (PWM), is gaining in popularity. However, only deterministic SVM exists. Randomized PWM (RPWM) with its cleaner harmonic spectrum is gaining interest for industrial applications required to meet electromagnetic compatibility standards. Inverter switching losses are optimized and life expectancy can be increased using a suitable discontinuous modulation technique. Here, we present, a discontinuous and randomized-modulation technique based on space vector calculation, intended for electric-drive oriented hybrid electric vehicle, which has the advantages of SVM and clean harmonic-spectrum and the efficiency of RPWM and DPWM, respectively. | Discontinuous Random Space Vector Modulation for Electric Drives: A Digital Approach | DSP;electrical drives;electromagnetic compatibility (EMC)/electromagnetic interference (EMI);field-oriented control (FOC);harmonics;hybrid electric vehicle (HEV);power converters for electric vehicle (EV);pulsewidth modulation (PWM);randomized-space vector modulation (RSVM);space vector modulation (SVM);variable speed drive;vector control;voltage source inverter (VSI) | Switching loss;Inverters;Support vector machines;Clamps;Vectors;Frequency modulation
This paper presents a review of advanced control techniques for microgrids. This paper covers decentralized, distributed, and hierarchical control of grid-connected and islanded microgrids. At first, decentralized control techniques for microgrids are reviewed. Then, the recent developments in the stability analysis of decentralized controlled microgrids are discussed. Finally, hierarchical control for microgrids that mimic the behavior of the mains grid is reviewed. | Advanced Control Architectures for Intelligent Microgrids—Part I: Decentralized and Hierarchical Control | Distributed control;droop method;electrical distribution networks;hierarchical control;microgrids | Stability analysis;Inverters;Voltage control;Impedance;Frequency control;Distributed control;Power system stability
Power-electronics-based microgrids (MGs) consist of a number of voltage source inverters (VSIs) operating in parallel. In this paper, the modeling, control design, and stability analysis of parallel-connected three-phase VSIs are derived. The proposed voltage and current inner control loops and the mathematical models of the VSIs are based on the stationary reference frame. A hierarchical control scheme for the paralleled VSI system is developed comprising two levels. The primary control includes the droop method and the virtual impedance loops, in order to share active and reactive powers. The secondary control restores the frequency and amplitude deviations produced by the primary control. Also, a synchronization algorithm is presented in order to connect the MG to the grid. Experimental results are provided to validate the performance and robustness of the parallel VSI system control architecture. | Modeling, Analysis, and Design of Stationary-Reference-Frame Droop-Controlled Parallel Three-Phase Voltage Source Inverters | Distributed generation (DG);droop method;hierarchical control;microgrid (MG);voltage source inverters (VSIs) | Voltage control;Impedance;Synchronization;Inverters;Frequency control;Harmonic analysis;Reactive power
This paper addresses the resonance problem in a parallel-inverter-based grid-interactive microgrid. Unlike the single grid-connected inverter system where the resonance frequency is mainly fixed by the inverter output LCL filter parameters, the parallel-inverter-based grid-interactive microgrid system presents a more challenging picture where inverter interactions will excite complex resonances at various frequencies. As a result, line currents of inverters can be severely distorted even when the control schemes and filter circuits are properly designed based on the single-inverter model. This paper first develops a microgrid model using discrete time-domain closed-loop Norton's equivalent circuit. Multiple resonances can then be evaluated with the developed model. To improve the microgrid power quality, this paper also designs a virtual-harmonic-resistance-based active damping method. The proposed damping method can be seamlessly incorporated into the conventional deadbeat control scheme through the direct control reference modification. Therefore, the active damping method is able to address both the transient and steady-state resonances within the deadbeat current control bandwidth. Simulation and experimental results are provided to validate the correctness of the developed resonance modeling and active damping methods. | Investigation and Active Damping of Multiple Resonances in a Parallel-Inverter-Based Microgrid | Active damping;deadbeat control;LCL filter;microgrid;parallel inverters;power quality;virtual impedance | Inverters;Damping;Power harmonic filters;Impedance;Integrated circuit modeling;Harmonic analysis;Resonant frequency
This letter presents the proposal and synthesis design of a novel compact microstrip quadruplet bandpass filter (BPF) based on alternative J/K inverters and λ/4 resonators. The proposed quadruplet bandpass prototype is firstly derived from the conventional one with lumped LC resonators and the J-inverters. The mainline coupling is implemented by cascading four λ/4 resonators via the alternative J and K inverters, resulting in the achievement of the generalized Chebyshev in-band response. Meanwhile, the first and fourth resonators are cross-coupled via magnetic coupling so as to simultaneously produce transmission zeros below and above the desired passband. Finally, a microstrip quadruplet BPF at 2.5 GHz with a fractional bandwidth of 12.0% is designed, and the measured results of the fabricated filter show consistent match with its theoretical ones. | Compact Quadruplet Bandpass Filter Based on Alternative J/K Inverters and <formula formulatype="inline"><tex Notation="TeX">$\lambda/4$</tex> </formula> Resonators | Hybrid inverters;microstrip bandpass filter (BPF);quadruplet filter;quarter-wave resonator | Band pass filters;Inverters;Couplings;Filtering theory;Prototypes;Microstrip resonators
This paper addresses ac microgrid stability under high penetration of converter-interfaced loads (CILs). According to the Nyquist admittance ratio criterion, destabilizing interaction dynamics are yielded among the interfacing voltage-source inverter (VSI) of the ac microgrid and CILs. Active stabilization techniques are proposed to maintain the overall system stability from the VSI side using admittance-based small signal analysis. Sensitivity and robustness analyses are presented to assess the dynamic coupling among active damping and voltage tracking controllers of the interfacing VSI. A complete Matlab/Simulink model of an ac microgrid with multiple CILs is used to demonstrate the effectiveness of the proposed active compensation techniques. | Modeling, Analysis, and Stabilization of Converter-Fed AC Microgrids With High Penetration of Converter-Interfaced Loads | Active damping;microgrids;distributed generation (DG);negative impedance;stability | Stability criteria;Power system stability;Impedance;Damping;Voltage control;Load modeling
The contribution of this paper has been focused on investigating a new microgrid architecture that integrates the solid-state transformer with zonal dc microgrids. By utilizing the dc and ac links of the solid-state transformer, both ac and dc networks can access the distribution system, which renders the coordinate management of the power and guarantees high power supply reliability. In addition, the presented system together with the proposed power management strategy can minimize the effect of newly established zonal dc microgrid to the existing power grid, of which promises a better stability. To this end, this paper takes the photovoltaic and battery as the typical renewable energy resource and energy storage device, and develops a simulation platform for system study. Simulation results are shown to demonstrate the feasibility of the proposal. | On Integration of Solid-State Transformer With Zonal DC Microgrid | Battery;microgrid;power management;PV;solid-state transformer | Batteries;Voltage control;Power grids;Low voltage;Reliability;Inverters
The developed associative-memory architecture utilizes a mapping operation of the Hamming distances into frequency space with ring oscillators programmable in discrete frequency steps. As a result fast word-parallel search of the nearest Hamming distance with low power consumption is obtained. Additionally, high robustness against fabrication-related variations of the MOSFET characteristics is achievable by design because the size of the frequency steps is a freely selectable design parameter which can be adjusted to compensate the variation magnitude. A quantitative analysis of within-die variation effects on the reliability of the associative-memory architecture is presented and guidelines for the choice of the design parameters at a given magnitude of the variation effects are derived. Feasibility and performance of this associative-memory architecture are experimentally evaluated with a VLSI design in 180 nm CMOS technology containing 64 reference patterns each consisting of 256 bits. The fabricated chip is correctly operating down to low supply voltages (Vdd) of 0.7 V. The power dissipation is less than 36.5 mW and 307 μW at supply voltages of 1.8 V (nominal supply) and 0.7 V, respectively. Measured search reliability is found to be in agreement with measured variations of the important design parameters and expectations from the variation analysis. In comparison to previously reported digital associative-memory designs, the achieved power dissipation is more than 5 times smaller, while the average search speed is only slightly improved. For Vdd = 1.8 V the search time ranges from a minimum of 50 ns at Hamming distance 0 to a maximum of 245 ns for the largest Hamming distance 255. | Associative Memory for Nearest-Hamming-Distance Search Based on Frequency Mapping | Associative memory;frequency mapping;CMOS;Hamming distance;process variation;reliability;word-parallel search | Delay;Reliability;Registers;Associative memory;Inverters;Time frequency analysis
Photovoltaic (PV) systems are increasingly used to generate electrical energy from solar irradiation incident on PV modules. PV modules are formed by placing many PV cells in series. The PV system is then formed by placing a number of PV modules in series in a string. In practical cases, differences will exist between output powers of the PV cells in the various PV modules, e.g., due to (part of) the modules being temporarily shaded or pollution on one or more PV cells. Due to the current-source-type behavior of PV cells and their series connection, these differences will lead to a relatively large drop in PV-system output power. This paper addresses this problem by adding dc/dc converters on PV-module level. The so-called delta-conversion concept is introduced that aims at averaging out differences in output power between groups of PV cells within modules and between modules inside the PV system. All groups of PV cells can then output their maximum available power, such that a drop in output power of the total system is prevented. This paper describes implementation details, compares the delta-conversion concept with other state-of-the-art module-level power-conversion concepts, and presents first measurement results obtained with a demonstrator system. | Module-Level DC/DC Conversion for Photovoltaic Systems: The Delta-Conversion Concept | dc/dc conversion;partial shading;photovoltaic (PV) systems;power optimizers | Inverters;DC-DC power converters;Reliability;Control systems;Manufacturing;Photovoltaic systems
This paper presents a multilevel inverter topology suitable for the generation of dodecagonal space vectors instead of hexagonal space vectors as in the case of conventional schemes. This feature eliminates all the 6n ± 1 (n = odd ) harmonics from the phase voltages and currents in the entire modulation range with an increase in the linear modulation range. The topology is realized by flying capacitor-based three-level inverters feeding from two ends of an open-end winding induction motor with asymmetric dc links. The flying capacitor voltages are tightly controlled throughout the modulation range using redundant switching states for any load power factor. A simple and fast carrier-based space-vector pulsewidth modulation (PWM) scheme is also proposed for the topology which utilizes only the sampled amplitudes of the reference wave for the PWM timing computation. | A Multilevel Inverter Scheme With Dodecagonal Voltage Space Vectors Based on Flying Capacitor Topology for Induction Motor Drives | Dodecagonal space vectors;flying capacitor;multilevel inverters;open-end winding;space-vector pulsewidth modulation (PWM) | Vectors;Inverters;Timing;Switches;Pulse width modulation;Harmonic analysis
This paper discusses the implementation of level-shifted and phase-shifted carrier-based modulation methods, in conjunction with a multiphase open-end winding drive topology. The considered drive is supplied using two five-phase two-level voltage source inverters (VSIs), with input provided from two isolated supplies of equal dc voltages. The topology is known to yield the same space-vector pattern as a corresponding three-level inverter in single-sided supply mode. It is shown in this paper that, with the application of a simple logic, the same phase voltage waveforms result as those obtainable with the appropriate carrier-based modulation scheme applied to the three-level VSI in single-sided supply mode. While the outcomes of the modulation techniques are the same, the open-end winding topology offers certain advantages, such as modularity and absence of capacitor voltage balancing requirements. The analysis is conducted for selected modulation methods using voltage and current waveforms, spectra Fast Fourier Transform (FFT), and total harmonic distortion as figures of merit. Theoretical considerations are verified by means of simulation and experimental results. | Investigation of Carrier-Based PWM Techniques for a Five-Phase Open-End Winding Drive Topology | Carrier-based pulsewidth modulation (PWM);multilevel inverters;multiphase drives;open-end winding topology | Inverters;Vectors;Topology;Pulse width modulation;Windings;Switches
This paper presents the analysis, design, and experimentation results of a photovoltaic energy management system with battery backup. The proposed system is capable of both grid-connected and islanded operations. The main advantage of the proposed system is that, in grid-connected mode, the inverter works as a current source in phase with the grid voltage, injecting power to the grid and controlling the dc-link voltage. The dc/dc converter manages the battery charge. In islanded mode, the inverter control is reconfigured to work as a voltage source using droop schemes. The dc/dc converter controls the dc-link voltage to enable the maximum power point tracking reference to be followed. An operation protocol is proposed to ensure the quality of the energy supply and minimize energy loss. A battery bank is connected to the dc link as energy storage for islanded operation mode. The aim of this paper is to show that the proposed system performs correctly, without dangerous transients for the inverter or the loads. Simulation and experimental results on a 3-kW prototype show the feasibility of the proposed control strategy. | Photovoltaic Power System With Battery Backup With Grid-Connection and Islanded Operation Capabilities | Battery backup;grid-connected mode;inverter;islanded mode;reconfigurable control scheme | Inverters;Voltage control;Batteries;DC-DC power converters;Gain;Photovoltaic systems
A spray cooling system was developed and tested for thermal management of power inverter modules utilized in automotive applications. The system featured an array of 1×2 pressure atomized nozzles that used 88°C boiling point antifreeze coolant with 0.15-l/min.cm<sup>2</sup> liquid flow rate and 145-kPa pressure drop. A 2-cm<sup>2</sup> simulated device, having two kinds of enhanced spray surface with microscale structures, reached up to 400-W/cm<sup>2</sup> heat flux with as low as 14 °C surface superheat. These experimental results demonstrated the capability of greatly reducing the overall thermal resistance of the inverter modules that are commonly cooled with single-phase convective systems. The long-term reliability of the spray cooling was assessed with 2000 h of testing time. Performance of the presented system proved the spray cooling of power electronics as an attractive option that enables high power densities while maintaining acceptable and uniform device temperatures. In addition, due to the use of high temperature coolant at low flow rates, the spray cooling offers a compact and efficient system design. | Thermal Management of Power Inverter Modules at High Fluxes via Two-Phase Spray Cooling | Hybrid vehicle;insulated gate bipolar transistors;power electronics;spray cooling;thermal management | Heating;Coolants;Insulated gate bipolar transistors;Inverters;Thermal resistance;Heat transfer
A compact ultra-wideband bandpass filter was newly designed and implemented by embedding all the passive components into a printed circuit board with a high dielectric composite film layer. It was designed using a modified third-order Chebyshev circuit topology to obtain a large bandwidth. J-inverter transformation technology was then applied in order to reduce the size of the filter and avoid unwanted electromagnetic coupling among the filter circuit elements. A capacitor and two inductors connected in series with three parallel resonators were newly applied to generate three independent transmission zeros for improving the rejection characteristics at the lower and upper stopbands of the proposed filter. The measured maximum insertion loss in the passband range from 3.1 to 4.75 GHz was better than 1.68 dB and the return loss was higher than 12 dB. The transmission zeros of the measured response occurred at 2.2 and 5.15 GHz and provided suppressions of 31 and 20 dB in the wireless local area networks bands of 2.4 and 5.15 GHz, respectively. The group delay in the passband was lower than 0.62 ns. The size of the fabricated filter was 2.9 × 2.8 × 0.55 (H) mm<sup>3</sup>. | 3- to 5-GHz Ultra-Compact Bandpass Filter With Independent Transmission Zeros Using PCB Embedding Passive Technology | Bandpass filter;high dielectric ${\\rm SrTiO}_{3}$ composite;independent transmission zeros;organic packaging substrate;ultra-wideband (UWB) | Filtering theory;Inductors;Resonant frequency;Capacitors;Chebyshev approximation;Frequency measurement
In the last decade, the use of PWM voltage-source inverters to control three-phase squirrel-cage induction motors has increased significantly. Consequently, high-frequency current activity in the bearings of inverter-fed motors and/or of devices mechanically coupled to their shaft is presently a common issue, ultimately shortening the bearings lifetime. In fact, bearing failures occurrence in inverter-fed motors increased dramatically in the last few years. Recently, the effectiveness of insulation-based bearing current mitigation techniques (e.g., bearings with insulated rings or ceramic spheres) and/or motor shaft grounding with an electric contact brush has been fairly investigated. However, there are some alternative high-frequency common-mode bearing current mitigation techniques requiring further investigation. In this paper, a stator slot-embedded partial electrostatic shield to reduce the capacitive coupling between the stator windings and the rotor in inverter-fed motors is proposed, analyzed, and implemented, being experimentally demonstrated its practicability and effectiveness in attenuating the common-mode voltage between the rotor shaft and the frame/ground, contributing to the reduction of high-frequency common-mode bearing current activity. | Evaluation of Slot-Embedded Partial Electrostatic Shield for High-Frequency Bearing Current Mitigation in Inverter-Fed Induction Motors | Bearing current;common-mode current;electrostatic shield;finite element method;high-frequency current;induction motors;mitigation techniques;PWM;shaft-ground voltage;voltage-source inverter | Stator windings;Rotors;Electrostatics;Conductors;Shafts;Pulse width modulation
This paper presents a dead-beat predictive direct power control (DPC) strategy and its improved voltage-vector sequences for reversible three-phase grid-connected voltage-source converters (VSCs). The instantaneous variation rates of active and reactive powers, by applying each converter voltage vector in 12 different sectors, are deduced and analyzed. Based on the power variation rates, it is found that the values of the predicted duration times for the two conventional active converter voltage vectors are less than zero when the grid-connected VSC operates as either a rectifier or an inverter. In order to solve this issue, two new alternative vector sequences are proposed and compared. Experimental results on a 1.5 kW reversible grid-connected VSC system are presented to validate the feasibility of the proposed voltage-vector sequences on the dead-beat predictive DPC strategy. | Improved Voltage-Vector Sequences on Dead-Beat Predictive Direct Power Control of Reversible Three-Phase Grid-Connected Voltage-Source Converters | Dead-beat;direct power control (DPC);duration time;predictive;vector sequences;voltage-source converter (VSC) | Vectors;Power conversion;Reactive power;Voltage control;Switches
This paper experimentally investigates the performance of three-phase voltage source pulsewidth modulation (PWM) converter, with the grid interfaced photovoltaic energy conversion system being the main application. In such applications the ground leakage current [common mode current (CMC)] should be much less than an ampere and this is difficult to obtain in transformerless (direct) connected systems. With the target being the reduction of the common mode voltage (CMV) and CMC, the converter performance is investigated thoroughly. Conventional PWM methods [space vector PWM (SVPWM) and discontinuous PWM (DPWM)] and recently developed reduced common mode voltage PWM (RCMV-PWM) methods [active zero state PWM (AZSPWM) and near state PWM (NSPWM)] are considered. The performance of a 1-kW rated PWM rectifier with additional common-mode capacitor emulating a PV system has been experimentally investigated. It is shown that the CMV and CMC of the tested RCMV-PWM methods is significantly less than conventional methods. In particular, NSPWM yields the best overall performance including low ground leakage current, low inverter output (phase current) and input (dc-link current) ripple, and low switching losses. Accounting for the parasitic capacitance effect, the resonant frequency of the common-mode circuit is identified and it is used in the converter design for the purpose of avoiding resonances involving large CMV-CMC. This paper aims help the design engineer select the appropriate PWM method for grid-connected applications and provides some design rules of thumb. | Common-Mode Voltage Reduction Pulsewidth Modulation Techniques for Three-Phase Grid-Connected Converters | Common-mode current (CMC);common-mode voltage (CMV);leakage current;parasitic capacitance;photovoltaic;pulsewidth modulation (PWM);three phase | Vectors;Space vector pulse width modulation;Capacitors;Capacitance;Voltage control
An islanding detection method for a grid-connected inverter incorporating intermittent bilateral (IB) reactive power variation (RPV) is described. The inverter output with IB reactive power enables the detection of an islanding. The RPV range is derived in order to eliminate the nondetection zone. The design scheme of variation time in the method is obtained by estimating the transient response due to islanding occurrence. In addition, the effect of the proposed detection strategy on power quality is investigated. The proposed islanding detection method has been experimentally verified on a three-phase grid-connected 6-kW inverter. | An Improved Islanding Detection Method for a Grid-Connected Inverter With Intermittent Bilateral Reactive Power Variation | Distributed power generation;grid-connected inverter;intermittent bilateral reactive power variation (IB-RPV);islanding detection method;nondetection zone (NDZ) | Reactive power;Inverters;Phase locked loops;Monitoring;Transient analysis;Distributed power generation;Generators
Stable and fast-switching thin-film transistors and circuits incorporating 5-nm-thick amorphous-InGaZnO (a-IGZO) active layers are demonstrated, and their dependence on channel length is studied. Turn-on voltage shifts in the positive gate voltage direction as the channel length increases. A low area density of defects in the bulk a-IGZO, which is ultrathin, results in good stability under positive bias stress, whereas interdiffusion of electrons/electron donors from the highly doped source and drain regions to the channel edges results in the dependence of turn-on voltage on channel length. Stable operation of an 11-stage ring oscillator is achieved with a propagation delay time of ~97 μs/stage due to reduced gate-to-drain overlap capacitance and parasitic resistances. | Performance of 5-nm a-IGZO TFTs With Various Channel Lengths and an Etch Stopper Manufactured by Back UV Exposure | Amorphous InGaZnO (a-IGZO);inverter;ring oscillator;thin-film transistor (TFT);ultrathin | Logic gates;Thin film transistors;Stress;Circuit stability;Ring oscillators;Inverters
This paper summarizes the main problems and solutions of power quality in microgrids, distributed-energy-storage systems, and ac/dc hybrid microgrids. First, the power quality enhancement of grid-interactive microgrids is presented. Then, the cooperative control for enhance voltage harmonics and unbalances in microgrids is reviewed. Afterward, the use of static synchronous compensator (STATCOM) in grid-connected microgrids is introduced in order to improve voltage sags/swells and unbalances. Finally, the coordinated control of distributed storage systems and ac/dc hybrid microgrids is explained. | Advanced Control Architectures for Intelligent Microgrids—Part II: Power Quality, Energy Storage, and AC/DC Microgrids | Distributed energy storage;microgrids;power quality;static synchronous compensator (STATCOM) | Stability analysis;Inverters;Voltage control;Impedance;Frequency control;Distributed control;Power system stability
In this paper, two strategies based on the slope pulsewidth modulation (PWM) technique are applied to acoustic noise reduction in inverter-fed induction motors. This generated technique uses a trapezoidal modulator wave with a triangular or a sinusoidal carrier signal. The main advantage of the proposed method is that only two control parameters are necessary to achieve a voltage spectrum configuration that helps reduce radial electromagnetic forces. One of them modifies the amplitude of the modulated output of the inverter, and the other controls the frequency spectrum distribution. Small changes to these parameters can yield a wide range of electrical spectra that allow for selective acoustic harmonic reduction. Thus, it is possible to avoid the overlap of radial forces produced by the MMF time harmonic frequencies of the inverter and the radial forces produced by the MMF space harmonic frequencies due to the discretized distribution of stator winding in slots of the motor, maintaining the number of pulses per period chosen. Also, it can help to avoid activating the resonances due to the mechanical natural frequencies. Results are checked experimentally and compared to those of other PWM techniques. | Application of Slope PWM Strategies to Reduce Acoustic Noise Radiated by Inverter-Fed Induction Motors | Acoustic noise;acoustic noise measurement;converter;frequency control;frequency modulation;harmonic analysis;harmonic distortion;induction motor drives;magnetic force;noise spectrum;pulsewidth modulation (PWM) power controller | Harmonic analysis;Pulse width modulation;Frequency modulation;Power harmonic filters;Inverters;Stators
Novel simple indirect control concepts for an active power filter (APF) application are proposed here. The concepts are exemplarily presented to control a modified APF structure. The main advantage over other control strategies is the achieved excellent simplicity-to-performance ratio. The proposed control strategies are based on the concept of virtual impedance emulation to provide high power factor in a system. To validate the operating principle, a single-phase low-power prototype has been built and experimentally tested. This prototype operates at a remarkably low switching frequency of 5 kHz and is digitally controlled by a digital signal processor. | Active Power Filter Control Strategy With Implicit Closed-Loop Current Control and Resonant Controller | Active power filter (APF);dc–ac converters;implicit control;sensorless control techniques | Active filters;Harmonic analysis;Voltage control;Capacitance;Inductance;Inverters;Current measurement
A novel complementary metal-oxide-semiconductor inverter with poly-Si nanowire channels is proposed and demonstrated in this letter. The scheme employs a clever tilted-angle implant process in the fabrication; therefore, the formation of the source and drain of both p-channel and n-channel devices requires only one lithographic step. The fabricated n-channel and p-channel field-effect transistors in the inverters show a high ON/OFF current ratio, an acceptable subthreshold swing, and a symmetric driving current, thus enabling the realization of excellent characteristics of the inverters. | A Novel Scheme for Fabricating CMOS Inverters With Poly-Si Nanowire Channels | CMOS inverter;poly-Si;system-on-panel (SoP);thin-film transistor (TFT) | Inverters;CMOS integrated circuits;Logic gates;Fabrication;Nanoscale devices;FETs
Two gated ring oscillators (GROs) act as the delay lines in an improved Vernier time-to-digital converter (TDC), where the already small quantization noise of the standard Vernier TDC is further first-order shaped by the GRO operation. The TDC has been implemented in a 90 nm CMOS process and consumes 3 mA from 1.2 V when operating at 25 MHz. The native Vernier resolution of the TDC is 5.8 ps, while the total noise integrated over a bandwidth of 800 kHz yields an equivalent TDC resolution of 3.2 ps. | A 3.6 mW, 90 nm CMOS Gated-Vernier Time-to-Digital Converter With an Equivalent Resolution of 3.2 ps | Gated ring oscillator;time-to-digital converter;Vernier delay line | Delay;Quantization;Noise;Oscillators;Delay lines;Logic gates;Inverters
The paper presents an integrated microgrid laboratory system with a flexible and reliable multimicrogrid structure; it contains multiple distributed generation systems and energy storage systems and integrates with a diesel generator that serves as a back-up power source and flywheel energy storage for fast balancing to provide uninterruptible power-supply services in cooperation with the diesel generator. The microgrid system, by adopting the master-slave control strategy, can be transited flexibly between grid-connected and islanded modes and can be disconnected from the utility when a fault occurs or the power quality falls below specified standards. The developed bi-directional inverter which is applied in the system plays an important role. The small microgrids of this system are intended to operate separately or in the form of one large microgrid with a certain switch status. Furthermore, experiments on control, protection, and other technologies have been carried out. The results show that the operation conditions meet the related IEEE Standard 1547 and power quality requirements. The integrated microgrid laboratory system is able to operate stably and reliably under different conditions, including mode transition and fault events. | Integrated Microgrid Laboratory System | Bi-directional inverter;diesel generator;flywheel energy storage;master–slave control;microgrid | Inverters;Master-slave;Microgrids;Energy storage;Bidirectional control;Uninterruptible power systems
This paper covers some design and operation aspects of distributed battery micro-storage systems in a deregulated electricity market system. In this paper, the term “micro” refers to the size of the energy storage (ES) system compared to the grid generation, with a capacity from few kilowatt-hours and up. Generally, ES enhances the performance of renewable distributed generators (DGs) and increases the efficiency of the entire power system. Energy storage allows for leveling the load, shaving peak demands, and furthermore, transacting power with the utility grid. In this paper, different design aspects of distributed micro-storage systems are covered such as system architecture, system sizing, power stage design, battery management system (BMS), economic aspects and operation in a deregulated electricity market with and without renewable DGs. | Distributed Battery Micro-Storage Systems Design and Operation in a Deregulated Electricity Market | Battery management system (BMS);depth-of-discharge (DOD);distributed generation (DG);energy storage (ES);micro-storage system (MSS);photovoltaic (PV) | Batteries;Inverters;Circuit faults;System-on-a-chip;Electricity;Adaptation models;Real time systems
Reforms in the electricity sector along with various renewable-energy-promotion policies have increased the importance of small grid-connected photovoltaic (PV) systems utilizing single-stage single-phase inverters. Ruggedness, reliability, and cost effectiveness are the desirable characteristics of such inverters used in distributed low-power applications. Schemes based on one-cycle control (OCC) which do not require the service of a phase-locked loop for interfacing the inverter to the grid are increasingly being employed for such applications. However, the OCC-based schemes reported earlier require sensing of the grid voltage which somewhat offsets one of the inherent strengths of OCC-based systems. In an effort to overcome the aforementioned limitation, an OCC-based grid-connected single-stage PV system is proposed in this paper which does not require to sense the grid voltage. Further, it requires less number of sensors (two) as compared to that required (four) in the earlier reported scheme for the implementation of the core controller comprising of OCC and maximum-power-point-tracking blocks. The viability of the proposed scheme is confirmed by performing simulation and experimental validation. | One-Cycle-Controlled Single-Stage Single-Phase Voltage-Sensorless Grid-Connected PV System | Maximum-power-point tracking (MPPT);one-cycle control (OCC);photovoltaic (PV) inverter;single-phase grid-connected inverter | Inverters;Voltage control;Switches;Reactive power;Arrays;Phase locked loops;Sensors
A study of an eight-transistor static random access memory (SRAM) cell and its implementation in carbon nanotube FET (CNTFET) technology are presented. Simulations of the CNTFET SRAM cell design, using a CNT SPICE model, have shown advantages over the CMOS cell in terms of static power, dynamic power, and noise margin. However, current CNT synthesis processes grow metallic CNTs alongside semiconductor CNTs. This in turn greatly degrades the performance and functionality of SRAM cells. In this paper, we present and compare two approaches to overcome the presence of metallic CNTs. The first approach tolerates metallic CNTs and uses a series of uncorrelated CNTs to form a transistor; this provides tolerance to metallic CNTs. The second approach uses an M × N array of uncorrelated CNTs to form a CNTFET and requires technologies capable of removing metallic CNTs. Both approaches have similar static noise margin. The second approach (removed metallic CNTs) consumes 1.45× more static power; on the other hand, its CNT count and write delay are reduced to 35.6% and 10.9% of the metallic tolerant approach, respectively. The realization of large memory modules in the presence of faulty SRAM cells can be achieved by having memory modules with as few as two spare columns. | Carbon Nanotube SRAM Design With Metallic CNT or Removed Metallic CNT Tolerant Approaches | Carbon nanotube FET (CNTFET);eight-transistor (8T) static random access memory (SRAM) cell;leakage current;metallic CNT tolerance | CNTFETs;Random access memory;Delay;CMOS integrated circuits;Inverters;Noise
This paper provides a full study of a photovoltaic (PV)-aided plug-in hybrid electric vehicle (PHEV) charging facility by investigating the two most challenging technical issues: 1) sizing of the local energy storage (LES) unit and 2) control strategies of the facility. First, the paper proposes a method for determining the optimal size of LES for a charging facility. Second, the paper develops a control strategy for the integration of the PHEV charging stations with the proposed LES and PVs. The proposed LES-sizing method, which is based on optimal control theory, minimizes a cost function based on the average value of kilowatt-hour price, irradiance, and PHEVs' usage patterns. A power-loss/temperature-based battery model and a temperature-based charging strategy previously developed by the authors are utilized to determine the optimal LES size. Afterward, with the optimized facility parameters, a detailed circuit model of the charging facility, including PVs, PHEVs, and LES, is constructed with a real-time simulation system. While an experimental setup for this kind of complex and high-cost system was not readily feasible, real-time simulation was carried out to prove the effectiveness of the proposed control strategy. To validate the effectiveness and accuracy of the real-time simulation, control hardware-in-the-loop (HIL) and power-inverter-based experiments have been carried out at the subsystem level. | Study on Global Optimization and Control Strategy Development for a PHEV Charging Facility | Battery sizing;optimization;plug-in hybrid electric vehicle (PHEV) charging;power electronics interface circuit;real-time simulation;renewable-energy resources | Batteries;Integrated circuit modeling;Real time systems;Optimization;System-on-a-chip;Equivalent circuits
In this paper, a simple approach to reduce delay variations in domino logic gates is proposed. Previous analysis by the same authors showed that delay variations in domino logic are mainly due to the feedback loop implemented by the keeper transistor and the output inverter gate. Accordingly, the proposed strategy aims at reducing the loop gain associated with this feedback loop, and hence its impact on delay variations. In particular, a simple modified keeper is proposed to reduce the loop gain while keeping the same silicon area, noise margin, and nominal performance. The resulting delay variations associated with keeper insertion are shown to be lowered by approximately 50%. The proposed approach is assessed by means of simulations in 65-nm and 90-nm commercial CMOS technologies. | A Simple Circuit Approach to Reduce Delay Variations in Domino Logic Gates | Intradie variations;process variations;timing modeling;variability;VLSI | Delay;Logic gates;Transistors;Noise;Feedback loop;Inverters;CMOS integrated circuits
The paper presents a microcontroller-based power management system (PMS) designed for the online operation of an experimental low voltage microgrid equipped with a battery storage system and two power supplies: a kilowatt (kW)-class proton exchange membrane (PEM) fuel cell (FC) and a photo-voltaic (PV) module emulator, both connected to a low voltage ac node. The connections of the energy sources to the common ac bus make use of power inverters with specific functionalities. The ac node feeds electric active and reactive load emulators able to reproduce programmable profiles. The automatic PMS provides the microgrid monitoring and the FC power scheduling in both grid-connected and islanded operating conditions. The paper describes the structure and functionalities of the PMS as well as a specific experimental investigation aimed at assessing the dynamic performance of the microgrid in islanded conditions. | A Microcontroller-Based Power Management System for Standalone Microgrids With Hybrid Power Supply | Battery;digital microcontroller;electrical microgrids;fuel cell (FC);photovoltaic (PV) emulator;power management system (PMS) | Batteries;System-on-a-chip;Discharges;Temperature measurement;Lead;Estimation;Hybrid power systems
The objective of this paper is to provide an assessment on voltage profiles in residential neighborhoods in the presence of photovoltaic (PV) systems. The network was modeled in PSCAD using common feeder characteristics that Canadian system planners use in suburban residential regions. A simulation study was performed to investigate potential voltage rise issues in the network up to 11.25% total PV penetration in the feeder and LV transformer capacity penetration up to 75%. Results indicate that the PV penetration level should not adversely impact the voltage on the grid when the distributed PV resources do not exceed 2.5 kW per household on average on a typical distribution grid. Moreover, the role of feeder impedance, feeder length, and the transformer short circuit resistance in the determination of the voltage rise is quantified. | Impact of High PV Penetration on Voltage Profiles in Residential Neighborhoods | Grid disturbances;overvoltage;power distribution;power system modeling;power system planning and power quality;solar power generation | Voltage control;Load modeling;Substations;Reactive power;Inverters;PSCAD;Loading
As the penetration of complex grid-connected devices, such as power electronic inverters, increases, so too does the complexity of analyzing system stability. A graphical application of the Nyquist stability criterion is presented that indicates how an individual load and source each contribute to the closed-loop system grid eigenvalues. The case study is not limited to particular impedance forms or scenarios like the more common complex torque coefficient method or passivity theory method. From the individual frequency responses of the load and source impedances, the graphical technique indicates how each impedance contributes to the system stability. Examples are provided that successfully indicate the cause of instability for a digitally controlled voltage source inverter (VSI) operating as a microgrid, with a current source inverter as a load. A second example is provided that identifies the potential instability of a VSI running an induction machine. A 42-kW inverter system is used to confirm the findings, showing a close correlation with the theoretical analysis. | A Case Study on the Application of the Nyquist Stability Criterion as Applied to Interconnected Loads and Sources on Grids | Bandwidth;control systems;inverters;power system stability;robust stability;stability;stability analysis | Power system stability;Stability criteria;Inverters;Torque;Impedance;Closed loop systems
In order to understand the magnetic behavior of electrical iron sheets assembled into an actual motor core driven by a PWM inverter, we have observed induced voltages and magnetic inductions in the stator core, the stator teeth, and the rotor core of a 3-phase squirrel-cage induction motor driven by both a sinusoidal power supply and a V/f=const PWM inverter power supply, and estimated the magnetic losses in the motor. Though the waveforms of the magnetic flux at the stator core in both driving conditions were approximately sinusoidal, the induced voltage waveforms in each driving condition were similar to the source voltage waveforms. The induced voltage waveform of the stator teeth contains higher harmonics, due to the rotor slots and the power supply waveform, and differs depending on the positions of the teeth only in the case of the inverter supply. The magnetic flux in the rotor core showed a sinusoidal waveform with the slip frequency multiplied by pole pair number, which contained higher harmonics due to the stator slots, the power supply waveform, the primary voltage imbalance, and the nonuniform air-gap between the stator teeth and the rotor core. In spite of the complex distribution of the magnetic induction in the motor core for PWM inverter drive, the magnetic losses of the motor are estimated to be proportional to the running frequency of the inverter and increase from those at the sine drive by a certain rate corresponding to the eddy current losses. | Magnetic losses of electrical iron sheet in squirrel-cage induction motor driven by PWM inverter |  | Magnetic losses;Iron;Stator cores;Magnetic flux;Induction motors;Magnetic cores;Pulse width modulation inverters;Voltage;Teeth;Power supplies
The pulse width modulation (PWM) inverter is widely used when voltage-frequency regulation is required. When laminated cores are energised by PWM voltage supplies additional losses occur due to flux distortion. The iron loss of three types of grain-oriented 3.25% Si-Fe toroidal cores was measured by means of a computer aided system under PWM and sinusoidal voltage excitation at different flux densities. The loss increase under PWM excitation was found to be higher at high flux densities due to higher harmonic distortion. Another important difference between sinusoidal and PWM voltage excitation is a significant difference in the variation of instantaneous energy loss through the magnetising cycle which is also believed to contribute to the additional losses. The losses in the three different geometries were greater under PWM excitation than under sinusoidal voltage and flux. | Investigation of power loss in wound toroidal cores under PWM excitation |  | Pulse width modulation;Wounds;Voltage;Pulse width modulation inverters;Pulse inverters;Iron;Density measurement;Distortion measurement;Loss measurement;Harmonic distortion
A study of additional loss in an induction motor supplied by a PWM inverter is presented in this paper. The magnetic material used in the motor is characterized, thanks to a suitable Epstein measurement equipment, under several excitation conditions: sine and ideal PWM waveforms similar to the voltage delivered by the inverter and practical working conditions of the material, measured in the different parts of the machine stator. Compared to sine, PWM signals induce much higher loss. Moreover, the distortion of the flux increases the additional loss. Those results are used to estimate the loss in the stator of the machine. By considering the real working conditions of the magnetic material, the discrepancy between the estimated value and experiment is less than 25% for the motor studied, whereas it can reach 120% in the case of a conventional prediction with a sinusoidal waveform. | Iron loss under practical working conditions of a PWM powered induction motor |  | Pulse width modulation;Iron;Employee welfare;Induction motors;Pulse width modulation inverters;Magnetic materials;Voltage;Stators;Pulse inverters;Frequency
This paper presents a power adaptor device, referred to as smart panel device, allowing the connection of additional energy sources and storage elements to a domestic photovoltaic (PV) grid-connected system. The adaptor output port is designed to behave as a power source/sink, thus enabling its hot-swap parallel connection to renewable power sources without modifying their maximum power point (MPP). Moreover, the adaptor device features a power characteristic with a single controllable MPP and allows the control of the injected power within the operating range of the dc-ac grid-connected inverter. The work presents the design principles of such device by describing the operation of a sliding-mode controlled quadratic-boost converter. The proper operation of the device is experimentally verified for several scenarios in a small PV-based microgrid system including a fuel-cell stack, a 1-kW three-phase wind turbine, a battery charger-discharger, and commercial grid-connected PV inverters. | Power Adaptor Device for Domestic DC Microgrids Based on Commercial MPPT Inverters | Active grid cooperation policies;distributed power generation;energy storage;power converters;PV systems;sliding-mode control | Inverters;Reservoirs;Arrays;Radiation effects;Production;Batteries;Power generation
In the paper the problems linked to the choice of the reference magnetic quantity, when electromagnetic devices are supplied by non sinusoidal voltage is analyzed. In particular, the voltage waveforms produced by the two main converters, usually adopted in industrial applications, are taken into account. After a wide discussion the authors suggest the use of the first harmonic flux density peak as reference magnetic quantity. | About the choice of the reference magnetic quantity in presence of non sinusoidal waveforms |  | Voltage;Pulse width modulation inverters;Magnetic flux;Density measurement;Frequency;Magnetic devices;Distortion measurement;Iron;Loss measurement;Electromagnetic devices
Electromagnetic stirring is used at billet molds as well as at slab mold, to get high quality steel at continuous casting in a steel making plant. In order to get the same electromagnetic force in each billet mold and thus the same quality, phase characteristics of electromagnetic stirring is investigated. From the calculation result, it is found that the relative phase at which the difference of the electromagnetic torque in each mold becomes the smallest is 0 or 240 deg. To apply the phase characteristics of the EMS to the quality control, we propose the dynamic phase control system by two inverters to get the high quality in the surface crack. | Phase characteristics of electromagnetic stirring |  | Electromagnetic forces;Billets;Steel;Slabs;Casting;Torque;Medical services;Quality control;Phase control;Inverters
A performance comparison of an interleaved boost converter (IBC) using Si and SiC diodes for photovoltaic (PV) energy conversion systems is presented in this paper. The performance attributes under investigation include the semiconductor device behavior, thermal requirement, system efficiency, and power density. The IBC is designed to sustain the dc-link voltage in the energy conversion system and to provide the maximum power point tracking in the PV system. Due to the absence of reverse recovery current in SiC Schottky diodes, low switching losses are generated in diodes and switches. This benefit results in a higher system efficiency and smaller cooling system design requirement. As a benefit, the volume and weight of the heatsink can be further reduced. Furthermore, behaviors of the power semiconductors, which will impact the performance in the system, are discussed in the paper. The validity of the analysis is confirmed experimentally with a 2.5-kW IBC prototype with relatively wide power and input voltage operating range. The overall performance of the IBC prototype using Si and SiC diodes is summarized in a table for easy comparison. | A Comparative Performance Study of an Interleaved Boost Converter Using Commercial Si and SiC Diodes for PV Applications | Diode;interleaved boost converter (IBC);MOSFET;photovoltaic (PV);power semiconductor;SiC | Inverters;Schottky diodes;Silicon carbide;Silicon;Switching frequency;Topology
This paper presents two-phase modulated digital control for a three-phase bidirectional inverter with wide inductance variation in dc distribution systems. The bidirectional inverter can fulfill both grid connection and rectification with power factor correction. With the proposed control, the inverter can track its sinusoidal reference currents, and it is allowed to have wide inductance variation, reducing core size significantly. The control laws based on space-vector pulsewidth modulation are first derived with either an accurate approach or an approximated one, and the gate signals were then derived based on two-phase modulation for lower switching loss and switching noise spectra. Determination of control parameters and stability analysis are also presented. In the design and implementation, the inductances corresponding to various inductor currents were measured and tabulated into a single-chip microcontroller for tuning loop gain cycle by cycle, ensuring system stability. Measured results from a 10 kVA 3φ bidirectional inverter have been presented to confirm the feasibility of the discussed control approaches. | Two-Phase Modulated Digital Control for Three-Phase Bidirectional Inverter With Wide Inductance Variation | Bidirectional inverter;dc distribution system;digital control;grid connection;power factor correction (PFC);two-phase modulation (TPM);wide inductance variation | Inverters;Inductance;Magnetic cores;Bidirectional control;Inductors;Space vector pulse width modulation
The grid faces a number of challenges related to large-scale integration of intermittent distributed generation (DG) such as photovoltaics (PV). Power quality challenges include voltage regulation issues, flicker, and frequency volatility. Operational challenges include the need for extension of the command-and-control infrastructure to millions of devices anticipated on the low-voltage (service) side of the distribution network. This paper presents an advanced grid-tied inverter controls concept designed to address such challenges. This controls concept is based on reproducing favorable characteristics of traditional generators that result in load-following tendencies, and is accordingly dubbed Generator Emulation Controls (GEC). Traditional generators are analyzed with specific focus on such favorable characteristics as inertial dynamics and controlled impedance. Details of GEC are then presented, and its implementation is outlined based on the evolution of conventional grid-tied inverter controls. This is followed by an examination of the system impact of GEC-operated devices. GEC allows DG inverters to perform voltage regulation support, reactive power compensation, and fault ride-through. GEC also allows DG inverters to form scalable inverter-based microgrids, capable of operating in grid-tied mode or separating and supporting an islanded load. Simulation results are presented to examine the impact on voltage regulation and power losses across a distribution feeder. Two experimental test beds are used to demonstrate voltage regulation support, transient suppression, and microgridding capabilities. | Generator Emulation Controls for Photovoltaic Inverters | Distributed power generation;inverters;photovoltaic systems;smart grids | Inverters;Voltage control;Rotors;Emulation;Impedance;Synchronous generators
This paper presents an improved variable-band hysteresis current controller for a two-level three-phase voltage source inverter (VSI). The controller takes the average voltages of the phase-leg switched outputs as an approximation to the load back-EMF voltages, and uses these results to vary the hysteresis bands so as to maintain constant phase-leg switching frequencies. The switching frequency control process is then further refined by fine tuning the hysteresis band variations to synchronize the zero crossings of the phase-leg current errors with a fixed reference clock so as to achieve a nearest space vector switching sequence, which further ensures that the switched output spectrum has been optimized. Finally, a technique is proposed to replace the third phase-leg current regulator with a fixed-frequency open-loop pulse-width modulator, where its commanded reference is generated from the average switched output voltages of the other two phase legs. This avoids the hazard of the three independent hysteresis current regulators adversely interacting with each other in a conventional system, resulting from an overconstrained control problem with only two degrees of freedom. Additionally, this approach allows the linear modulation range to be increased by adding a common-mode third-harmonic component to the third phase-leg reference command signal. | An Improved Three-Phase Variable-Band Hysteresis Current Regulator | Current regulation;hysteresis control;neutral point compensation;nonlinear current control;variable band | Hysteresis;Switches;Inverters;Switching frequency;Synchronization;Voltage control;Voltage measurement
Renewable energy systems have developed wide interest to supply electricity in remote areas as well as for distributed power generation particularly during peak loads. Fuel-cell-based power generation is also gaining popularity in residential applications as well as distributed power generation due to its cleanliness, portability, and suitability for electricity and heat generation. Development of a suitable power electronic interface to make the technology viable is still a challenge. This paper presents modeling, simulation, and experimental study of a fuel cell (FC) power plant (FCPP) suitable for stand-alone application as well as for microgrid/grid interface. A single-stage pulsewidth modulation inverter is selected as power electronic interface between FC and grid. A mathematical model is developed in per unit system to define the power limits in terms of FC, converter, and power system parameters. The simulation model is developed in MATLAB environment with control scheme implementation in <formula formulatype="inline"><tex Notation="TeX">$\ssi qd$</tex></formula> reference frame for investigation. A prototype of single-stage FCPP is developed in the laboratory to validate the results. | Modeling of Fuel-Cell-Based Power Supply System for Grid Interface | Distributed generation;fuel cell (FC);grid interface;power conditioning unit;power quality;pulsewidth modulation (PWM) inverter;stand-alone system | Fuel cells;Inverters;Mathematical model;Voltage control;Power harmonic filters;Pulse width modulation;Load modeling
Most of the ac–ac converters used in home appliances are based on single-output dc-link inverters, which provide a cost-effective and straightforward solution. However, a two-stage power conversion decreases power density and efficiency. A direct ac–ac conversion has been thoroughly studied in the past. Nevertheless, the complex control scheme and higher cost have prevented it from being used in cost-oriented applications, such as home appliances. This paper proposes a direct ac–ac conversion scheme by means of a multiple-output resonant matrix converter applied to multiple inductive load systems. The proposed topology reduces significantly the number of devices and complexity, leading to an efficient, versatile, and cost-effective solution. The analytical and simulation results have been verified by means of a prototype applied to a novel total-active-surface induction-heating appliance. | Multiple-Output Resonant Matrix Converter for Multiple Induction Heaters | Home appliances;induction heating;resonant power conversion | Matrix converters;Power generation;Switches;Capacitors;Home appliances;Topology
This paper proposes a harmonic impedance synthesis technique for voltage-controlled distributed generation inverters in order to damp harmonic voltage distortion on a distribution network. The approach employs a multiloop control scheme, where a selective harmonic load current feedforward loop based on the bandpass filter is developed, in addition to the inner inductor current and the outer capacitor voltage control loops. Together with the use of multiple resonant integrators in the voltage control loop, the negative harmonic inductances and positive harmonic resistances are synthesized at the dominant harmonic frequencies. Thus, the harmonic voltage drop on the grid-side inductance and the harmonic resonances throughout a distribution feeder with multiple shunt-connected capacitors can be effectively attenuated. Simulation and laboratory test results validate the performance of the proposed control method. | Synthesis of Variable Harmonic Impedance in Inverter-Interfaced Distributed Generation Unit for Harmonic Damping Throughout a Distribution Network | Distributed generation (DG);distribution network;harmonic resonance;negative harmonic inductance;variable harmonic impedance | Harmonic analysis;Power harmonic filters;Impedance;Inverters;Voltage control;Inductance;Band pass filters
This paper focuses on the common dc-link voltage between a three-phase diode rectifier and a modular multilevel cascade inverter based on double-star chopper cells (MMCI-DSCC) for a medium-voltage motor drive. This motor drive can be operated even when no capacitor exists on the dc link. However, a nonnegligible, but predictable, amount of switching-ripple voltage occurs on the dc link. This paper achieves modeling and analysis of the switching-ripple voltage, thus making it possible to design a small-sized dc passive filter consisting of series connection of a film capacitor and a damping resistor. A 400-V, 15-kW downscaled system is used to confirm the effectiveness of the analysis and the dc filter. Experimental results show that the switching-ripple voltage can be attenuated satisfactorily by the dc filter, and that the power loss dissipated in the damping resistor is negligible, compared to the rated power of 15 kW. | Modeling and Analysis of Switching-Ripple Voltage on the DC Link Between a Diode Rectifier and a Modular Multilevel Cascade Inverter (MMCI) | Medium voltage;motor drives;multilevel inverters | Switches;Capacitors;Pulse width modulation;Inverters;Inductors;Equivalent circuits;Motor drives
In this paper, the boost-inverter topology is used as a building block for a single-phase grid-connected fuel cell (FC) system offering low cost and compactness. In addition, the proposed system incorporates battery-based energy storage and a dc-dc bidirectional converter to support the slow dynamics of the FC. The single-phase boost inverter is voltage-mode controlled and the dc-dc bidirectional converter is current-mode controlled. The low-frequency current ripple is supplied by the battery which minimizes the effects of such ripple being drawn directly from the FC itself. Moreover, this system can operate either in a grid-connected or stand-alone mode. In the grid-connected mode, the boost inverter is able to control the active (<i>P</i>) and reactive (<i>Q</i>) powers using an algorithm based on a second-order generalized integrator which provides a fast signal conditioning for single-phase systems. Design guidelines, simulation, and experimental results taken from a laboratory prototype are presented to confirm the performance of the proposed system. | A Single-Phase Grid-Connected Fuel Cell System Based on a Boost-Inverter | Boost inverter;fuel cell;grid-connected inverter;power conditioning system (PCS);PQ control | Power generation;Inverters;Algorithm design and analysis;Fuel cells;Topology;Bidirectional control
A new soft-switching dc/dc converter, which can solve the drawbacks of existing phase-shifted full-bridge converters such as narrow zero-voltage-switching (ZVS) range, large circulating current, large duty-cycle loss, and a large output filter in high-voltage applications, is proposed in this paper. The proposed converter is composed of two symmetric half-bridge inverters that are placed in parallel on the primary side and are driven in a phase-shifting manner to regulate the output voltage. At the rectifier stage, two full-bridge rectifiers sharing two low-current-rating diodes are employed. This structure allows the proposed converter to have the advantages of a full ZVS range, no problems related to duty-cycle loss, no circulating current, and a significantly reduced output filter. In this paper, the circuit configuration, operation principle, and relevant analysis results of the proposed converters are presented. Experimental results on a prototype converter realized with the specification of 80-in plasma display panel sustain power module (320–385 V<formula formulatype="inline"><tex Notation="TeX">$_{\rm dc}$</tex> </formula> input, 205 V<formula formulatype="inline"><tex Notation="TeX">$_{\rm dc}$</tex></formula>/5 A output) validate the theoretical analysis. | Soft-Switching DC/DC Converter With a Full ZVS Range and Reduced Output Filter for High-Voltage Applications | No circulating current;no duty-cycle loss;phase-shift;zero-voltage switching (ZVS) | Zero voltage switching;Inductors;Rectifiers;Stress;Inductance;Switches;MOSFETs
For islanded microgrids, droop-based control methods are often used to achieve a reliable energy supply. However, in case of resistive microgrids, these control strategies can be rather different to what conventional grid control is accustomed to. Therefore, in this paper, the theoretical analogy between conventional grid control by means of synchronous generators (SGs) and the control of converter-interfaced distributed generation (CIDG) units in microgrids is studied. The conventional grid control is based on the frequency as a global parameter showing differences between mechanical power and ac power. The SGs act on changes of frequency through their <i>P</i>/<i>f</i> droop controller, without interunit communication. For CIDG units, a difference between dc-side power and ac-side power is visible in the dc-link voltage of each unit. Opposed to grid frequency, this is not a global parameter. Thus, in order to make a theoretical analogy, a global measure of the dc-link voltages is required. A control strategy based on this global voltage is presented and the analogy with the conventional grid control is studied, with the emphasis on the need for interunit communication to achieve this analogy. A known control strategy in resistive microgrids, called the voltage-based droop control for CIDG units, approximates this analogy closely, but avoids interunit communication. Therefore, this control strategy is straightforward for implementation since it is close to what control engineers are used to. Also, it has some specific advantages for the integration of renewables in the network. | Analogy Between Conventional Grid Control and Islanded Microgrid Control Based on a Global DC-Link Voltage Droop | Conventional grid control;distributed generation;droop control;microgrid;voltage-source inverter | Voltage control;Impedance;Inverters;Frequency control;Capacitors;Generators;Frequency measurement
Grid-connected induction generators (IGs) suffer from voltage and frequency fluctuations when stator circuits are disconnected from the power grid. A typical strategy to prevent this problem is to remove the shunt capacitor to cease self-excitation. However, when paralleling the IG with the power grid, another problem of severe voltage drop caused by excitation current inrush occurs. This paper presents an active voltage and frequency regulator (AVFR) to alleviate the undesired transients for the IG in grid-connection and grid-disconnection cases. The proposed AVFR is realized using a voltage-source inverter (VSI) with a controllable resistor at the dc link. The active power at the ac side is rectified to maintain a constant dc-link voltage using a VSI that also supplies excitation current to the machine. To achieve quick ac current response for the VSI, a stationary α-β-axis-based direct current controller is proposed. A new algorithm based on the normalized voltage vector, which features a linear relation between the α-axis voltage and phase angle, leads directly to a rule that will detect the frequency deviation and provide effective frequency control. The experimental results from a 2.5-kVA digital-signal-processor-based laboratory prototype verify the effectiveness of the proposed AVFR. | Active Voltage and Frequency Regulator Design for a Wind-Driven Induction Generator to Alleviate Transient Impacts on Power Grid | Frequency regulation;induction generator (IG);voltage regulation;voltage-source inverter (VSI) | Voltage control;Vectors;Frequency measurement;Transient analysis;Frequency control;Steady-state;Regulators
A novel fault-tolerant flux-switching permanent-magnet synchronous machine drive topology is presented, which is able to operate during open- and short-circuit winding and converter faults. The scheme is based on a dual winding motor supplied from two separate vector-controlled voltage-sourced inverter drives. The windings are arranged in a way so as to form two independent and isolated sets. Simulation and experimental work will detail the drive's performance during both healthy and faulty scenarios including short-circuit faults and will show the drive robustness to operate in these conditions. | Performance Evaluation of a Vector-Control Fault-Tolerant Flux-Switching Motor Drive | Aerospace;fault tolerant;flux switching;multiphase | Fault tolerance;Fault tolerant systems;Windings;Torque;Rotors;Circuit faults;Stators
A current-error space-vector-based hysteresis current controller for a general <formula formulatype="inline"> <tex Notation="TeX">$n$</tex></formula>-level voltage-source inverter (VSI)-fed three-phase induction motor (IM) drive is proposed here, with control of the switching frequency variation for the full linear modulation range. The proposed current controller monitors the space-vector-based current error of an <formula formulatype="inline"><tex Notation="TeX">$n$</tex></formula> -level VSI-fed IM to keep the current error within a parabolic boundary, using the information of the current triangular sector in which the tip of the reference vector lies. Information of the reference voltage vector is estimated using the measured current-error space vectors, along the <formula formulatype="inline"><tex Notation="TeX">$\alpha$</tex> </formula>- and <formula formulatype="inline"><tex Notation="TeX">$\beta$</tex></formula>-axes. Appropriate dimension and orientation of this parabolic boundary ensure a switching frequency spectrum similar to that of a constant-switching-frequency voltage-controlled space vector pulsewidth modulation (PWM) (SVPWM)-based IM drive. Like SVPWM for multilevel inverters, the proposed controller selects inverter switching vectors, forming a triangular sector in which the tip of the reference vector stays, for the hysteresis PWM control. The sector in the <formula formulatype="inline"><tex Notation="TeX">$n$</tex></formula>-level inverter space vector diagram, in which the tip of the fundamental stator voltage stays, is precisely detected, using the sampled reference space vector estimated from the instantaneous current-error space vectors. The proposed controller retains all the advantages of a conventional hysteresis controller such as fast current control, with smooth transition to the overmodulation region. The proposed controller is implemented on a five-level VSI-fed 7.5-kW IM drive. | A Space-Vector-Based Hysteresis Current Controller for a General n-Level Inverter-Fed Drive With Nearly Constant Switching Frequency Control | Current-error space vector;hysteresis controller;induction motor (IM) drives;multilevel inverter;parabolic boundary;space vector pulsewidth modulation (PWM) (SVPWM) | Vectors;Inverters;Hysteresis;Control systems;Aerospace electronics;Switching frequency;Voltage control
This paper proposes a deterministic particle swarm optimization to improve the maximum power point tracking (MPPT) capability for photovoltaic system under partial shading condition. The main idea is to remove the random number in the accelerations factor of the conventional PSO velocity equation. Additionally, the maximum change in velocity is restricted to a particular value, which is determined based on the critical study of <i>P</i>-<i>V</i> characteristics during partial shading. Advantages of the method include: 1) consistent solution is achieved despite a small number of particles, 2) only one parameter, i.e., the inertia weight, needs to be tuned, and 3) the MPPT structure is much simpler compared to the conventional PSO. To evaluate the idea, the algorithm is implemented on a buck-boost converter and compared to the conventional hill climbing (HC) MPPT method. Simulation results indicate that the proposed method outperforms the HC method in terms of global peak tracking speed and accuracy under various partial shading conditions. Furthermore, it is tested using the measured data of a tropical cloudy day, which includes rapid movement of the passing clouds and partial shading. Despite the wide fluctuations in array power, the average efficiency for the 10-h test profile reaches 99.5%. | A Deterministic Particle Swarm Optimization Maximum Power Point Tracker for Photovoltaic System Under Partial Shading Condition | Direct control;global peak (GP);maximum power point tracking (MPPT);partially shaded;particle swarm optimization (PSO);photovoltaic (PV) systems | Arrays;Optimization;Equations;Particle swarm optimization;Mathematical model;Limiting;Inverters
Combining concepts of traditional multilevel converter and matrix converter (MC), the multimodular MCs (MMMCs) have reached the medium-voltage high-power level. These topologies possess features such as elimination of dc components and are able to output high-quality multilevel waveforms. Due to the MMMC's particular topological structure, modulation strategies for the conventional converters cannot be directly adopted. This necessitates the design of specially tailored modulation schemes for them to generate sinusoidal input/output waveforms. In this paper, indirect space-vector-based modulation techniques are proposed for the MMMCs. The study begins by establishing an indirect circuit model for the three-module MMMC topology, before using space vector calculations to derive duty ratios for the model's rectification and inversion stages. As the inversion stage can be viewed as multiple sets of three-phase outputs, its switching states and duty ratios are then converted and combined with those from the rectification stage. Finally, the gating signals are produced according to two switching patterns. As demonstrated by simulation and experimental results, the presented modulation techniques can generate sinusoidal waveforms with variable frequency and magnitude, as well as adjustable angle and power factor. The superiority of the second switching pattern is also proved by the obtained results. | Indirect Space-Vector-Based Modulation Techniques for High-Power Multimodular Matrix Converters | Matrix converter (MC);multilevel converter;pulse-width modulation (PWM) | Vectors;Switches;Modulation;Integrated circuit modeling;Support vector machines;Inverters;Topology
This paper presents a new methodology for optimal design of transformerless photovoltaic (PV) inverters targeting a cost-effective deployment of grid-connected PV systems. The optimal switching frequency as well as the optimal values and types of the PV inverter components is calculated such that the PV inverter LCOE generated during the PV system lifetime period is minimized. The LCOE is also calculated considering the failure rates of the components, which affect the reliability performance and lifetime maintenance cost of the PV inverter. A design example is presented, demonstrating that compared to the nonoptimized PV inverter structures, the PV inverters designed using the proposed optimization methodology exhibit lower total manufacturing and lifetime maintenance cost and inject more energy into the electric-grid and by that minimizing LCOE. | Design Optimization of Transformerless Grid-Connected PV Inverters Including Reliability | DC–AC power conversion;failure analysis;optimization methods;photovoltaic (PV) power systems;reliability | Inverters;Reliability;Switches;Capacitors;Resistors;Damping;Maintenance engineering
By regulating the inverter output current every switching cycle, instantaneous current-sharing control strategies are usually employed in paralleled modular uninterruptible power supplies (UPSs). In this paper, virtual impedance, which is usually utilized in the droop method, is firstly introduced to the instantaneous current-sharing control strategy to achieve good load current-sharing performance. The instantaneous circulating current model of the paralleled system is developed and the circulating impedance is derived as well to clearly identify the intrinsic nature of unequal sharing of load current. By inserting the virtual impedance to the circulating impedance with the help of proper control strategy, good current-sharing capability can be obtained. The parallel inductor, e.g., coupled inductor, which is generally added at the output of each inverter to reduce the circulating current among modules, can be, therefore, eliminated, contributing to reduced weight, volume, and cost. In the meantime, the system output-voltage regulation performance, e.g., amplitude and waveform quality, is not affected by the introduction of the virtual impedance. The designation of the virtual impedance is provided and its implementation is simple but rather effective. Experimental results are also provided to verify the feasibility of the proposed method. | Instantaneous Current-Sharing Control Strategy for Parallel Operation of UPS Modules Using Virtual Impedance | Current sharing;parallel;uninterruptible power supplies (UPSs);virtual impedance | Impedance;Voltage control;Inverters;Inductors;Uninterruptible power systems;Transient analysis;Power harmonic filters
Advanced control strategies are vital components for realization of microgrids. This paper reviews the status of hierarchical control strategies applied to microgrids and discusses the future trends. This hierarchical control structure consists of primary, secondary, and tertiary levels, and is a versatile tool in managing stationary and dynamic performance of microgrids while incorporating economical aspects. Various control approaches are compared and their respective advantages are highlighted. In addition, the coordination among different control hierarchies is discussed. | Hierarchical Structure of Microgrids Control System | Hierarchical control strategies;inverters;microgrid;primary control;secondary control;tertiary control | Voltage control;Reactive power;Density estimation robust algorithm;Frequency control;Reactive power control;Impedance;Power conversion
We demonstrate all-optical wavelength conversion from the O to the C band using a 1550-nm commercial vertical-cavity surface-emitting laser (VCSEL) subject to external optical injection at 1300 nm. For the first time to our knowledge, we show that this configuration can also be used to develop all-optical inverters and cross-band NAND and NOR gates based on VCSEL devices, and investigate their potential speed of operation. | 1.3 to 1.55 <formula formulatype="inline"><tex Notation="TeX">$\mu\hbox{m}$</tex></formula> All-Optical Wavelength Conversion for VCSEL-to-VCSEL Inversion and Logic | Optical wavelength conversion;switching converters;vertical cavity surface emitting lasers | Optical wavelength conversion;Vertical cavity surface emitting lasers;Optical attenuators;Optical pumping;Optical amplifiers;Stimulated emission;Threshold current
The development of high-performance static converters and advanced control techniques has led to a widespread diffusion of asynchronous drive systems in industrial plants. One of the strong points of the induction machines is their reliability; however, an unexpected failure may still result in a considerable economic loss. This fact has stimulated a prolific research activity concerning the continuous monitoring of the wear status of induction machines. The knowledge of their condition allows implementing condition-based maintenance techniques, which have proven to be very effective in critical processes. In previous papers, the authors have focused their attention on the detection of broken rotor bars in inverter-fed induction machines. Two indexes have been defined: Both of them are simple methods to estimate the same fault indicator, namely, the ratio between the amplitude of the power oscillation and the average power draw of the drive system. However, this fault indicator exhibits a noticeable dependence on the mechanical load as well as on the speed loop parameters. In this paper, a deep investigation about these dependences is provided. The study suggests introducing a new fault indicator which is much less sensitive with respect to the torque developed by the motor. Furthermore, the analysis allows predicting how the speed loop affects the fault detection techniques. The results of the study and the effectiveness of the new fault indicator have been first verified by means of numerical simulations and then validated through an experimental activity. | Effects of the Speed Loop on the Diagnosis of Rotor Faults in Induction Machines | Fault diagnosis;induction motors;maintenance;measurements;motor drives | Rotors;Torque;Oscillators;Induction machines;Stator windings;Bars
Multiphase induction motors have a lot of advantages over the conventional three-phase induction motors. But when a motor is supplied with nonsinusoidal voltage source inverter (VSI), it will be found that unwanted harmonic currents substantially exist in stator windings. Focusing on the drawback, a strategy for filtering these kinds of current based on electromagnetic principle is proposed. Actually, the filter is a specially designed inductance that is connected between the multiphase motor and VSI. In this paper, research is carried out on a six-phase induction motor, the most typical multiphase motor being studied at present. Accordingly, the fifth and the seventh harmonic currents in stator should be reduced as the substantial harmonics. Different from the filtering inductances presented earlier, the novel one is of symmetrically round shape. Thus, it is possible to design the construction to be extremely compact. Principle of filter is expounded and considerations are taken for filter design. A prototype of the proposed filter is tested on a multiphase induction motor supplied with a six-step VSI. The experimental results show the validity of the filter as expected. | Novel Filter for Stator Harmonic Currents Reduction in Six-Step Converter Fed Multiphase Induction Motor Drives | Filter;harmonic currents;induction motor;inverter;multiphase | Harmonic analysis;Power harmonic filters;Magnetic separation;Induction motors;Stator windings;Inductance
Integrated circuits are inherently complicated and made more by increasing transistor quantity and density. This trend potentially enhances concomitant effects of high-energy ionizing radiation and local or impressed electromagnetic interference (EMI). The reduced margin for signal error may counter any gain in radiation hardness from smaller device dimensions. Isolated EMI and ionizing radiation studies on circuits have been extensively conducted over the past 30 years. However, little focus has been placed on the combined effects. To investigate the effect of combined EMI and ionizing radiation, two complementary metal-oxide-semiconductor inverter technologies (CD4069 and SN74AUC1G04) were analyzed for their static performance in response to both EMI and gamma radiation up to 132 krd(Si). The combined EMI and gamma radiation environment, compared to the isolated effects of each, produced the most severe degradation in inverter performance for both device technologies. | Electromagnetic Interference and Ionizing Radiation Effects on CMOS Devices | CMOS;electromagnetic compatibility;electromagnetic coupling;electromagnetic interference;gamma irradiation effects | Electromagnetic interference;Ionizing radiation;Leakage current;CMOS integrated circuits;Inverters;MOSFETs
Many countries have provided incentives for homeowners, businesses and other entities to install solar photovoltaics (PV) to offset generation from other sources, to reduce the pollution caused by the combustion of fossil fuels. Where incentives are high, significant amounts of solar PV are being installed. The term, high penetration solar, has been defined a number of different ways; sometimes comparing the amount of generation to the peak load on a feeder or to the lowest load on a feeder. In this paper we will use it to mean two things: a high enough localized penetration to cause potential voltage issues and a high enough aggregate penetration on a feeder or other section of the electric grid to cause potential voltage issues. The purpose of the paper will be to discuss some of the problems occurring at various voltage levels of the system and solutions that can be or are being introduced to address the issues that high penetration solar PV creates. | Integrating Solar Generation on the Electric Distribution Grid | High penetration;photovoltaics (PV);smart grid;solar;voltage regulation | Voltage control;Inverters;Substations;Reactive power;Voltage measurement;Capacitors;Regulators
Common-mode voltages (CMVs) can lead to premature failure of the motor insulation system in medium-voltage current-source-fed drives. By analyzing the CMV values at all switching states under different operating conditions of a current-source-inverter (CSI)-based motor drive, this paper first indicates that the CMV peaks are produced by the zero states in most of the cases. The nonzero-state (NZS) modulation techniques employed in voltage-source converters are adapted for use in a space-vector-modulated current-source converter (CSC) to reduce the CMV magnitude. For NZS modulation in CSCs, the nearest three-state (NTS) modulation sequences are designed with good low-order harmonic performances in their linear modulation region of m<i>a</i> ≥ 0.67 and with no increase in the device switching frequency. A combined active-zero-state (AZS) modulation technique is also proposed as compensation, for a lower modulation index in the range of 0.4-0.67, when a compromise is made between the dc-link current minimization and high input power factor control. The simulation and experimental results are provided to validate the CMV reduction effects and harmonic performances of the NTS and combined AZS modulation methods in CSI-fed drives. | Common-Mode Voltage Reduction Methods for Current-Source Converters in Medium-Voltage Drives | Active-zero-state (AZS) modulation;common-mode voltage (CMV);current-source converter (CSC);nearest three-state (NTS) modulation;nonzero-state (NZS) modulation | Modulation;Support vector machines;Switches;Vectors;Reactive power;Motor drives;Harmonic analysis
An analytical approach based on a two-dimensional electromagnetic field analysis in polar coordinates is developed to predict the commutation losses in a permanent magnet brushless dc (PMBD) motor. These losses are essentially the eddy-current losses induced in the PMBD motor's rotor magnets and core and are caused by the rotor sweeping of the stationary stator magnetic field before each current commutation due to inverter switching takes place. The approach is applicable to motor constructions with either magnet segments or a magnet ring and able to deal with ill-conditioned cases. The model was applied to an existing motor and good agreement (within 11%) with the finite element method was achieved. | Commutation-caused eddy-current losses in permanent-magnet brushless DC motors |  | Commutation;Permanent magnet motors;Electromagnetic analysis;Magnetic analysis;Rotors;Stator cores;Electromagnetic fields;DC motors;Brushless DC motors;Brushless motors
A microgrid is capable of providing highly reliable power supply to sensitive loads like semiconductor fabrication or computer data processing equipment. This is especially required when the sensitive loads are located in distribution systems that also contain several single-phase and/or nonlinear loads. Voltage source inverter (VSI) based distributed energy resources can provide power quality conditioning support. They require filters to accurately detect unbalance and harmonics in the system. The state-of-the-art filtering techniques in three-phase power systems involve employing complex bandpass filters that pass frequencies within a band without much attenuation. Such methods however give good dynamic performance only when there is a wide separation between the desired and undesired frequencies. In power distribution systems containing imbalances and harmonic generating loads, the gap between the two frequencies may be very small, and therefore such methods don't offer good performance. This paper proposes improved methods of filtering signals in three-phase, three-wire power systems, especially when there is a narrow gap between the desired and undesired frequencies. The proposed techniques contain both complex bandpass and bandstop sections and are designed on three-phase space-vector quantities. Simulation and experimental results are presented to validate these novel filtering concepts. | Frequency/Sequence Selective Filters for Power Quality Improvement in a Microgrid | Active filters;bandpass filters;bandstop filters;digital signal processors;distributed energy resources;microgrids;negative sequence filters;positive sequence filters;voltage source inverter | Transfer functions;Power harmonic filters;Band pass filters;Harmonic analysis;Power system stability;Power quality;Stability criteria
The paper proposes an artificial-intelligence-based solution to interface and deliver maximum power from a photovoltaic (PV) power generating system in standalone operation. The interface between the PV dc source and the load is accomplished by a quasi-Z-source inverter (qZSI). The maximum power delivery to the load is ensured by an adaptive neuro-fuzzy inference system (ANFIS) based on maximum power point tracking (MPPT). The proposed ANFIS-based MPPT offers an extremely fast dynamic response with high accuracy. The closed-loop control of the qZSI regulates the shoot through duty ratio and the modulation index to effectively control the injected power and maintain the stringent voltage, current, and frequency conditions. The proposed technique is tested for isolated load conditions. Simulation and experimental approaches are used to validate the proposed scheme. | Quasi-Z-Source Inverter-Based Photovoltaic Generation System With Maximum Power Tracking Control Using ANFIS | DC–AC power conversion;nonshoot-through state;pulsewidth modulated inverters;quasi-Z-source inverter (qZSI);shoot-through state;solar power generation | Batteries;Inverters;Power generation;Voltage control;Educational institutions;Reliability;Topology
In this paper, a novel solution to the space vector modulation (SVM) of a five-phase voltage-source inverter (VSI) in the overmodulation region is presented. The method is based on an explicit minimization of the harmonic injected to overmodulate a voltage, which is achieved by using all the degrees of freedom provided by the SVM in a five-phase VSI. The performance and feasibility of the method are evaluated through simulations and experiments. Furthermore, the experimental results are compared with those of other methods of overmodulation found in the literature, showing the superior performance of the proposed method in terms of the amplitude of the harmonic injection required to achieve maximum dc-link voltage utilization. | Space Vector PWM Method for Five-Phase Two-Level VSI With Minimum Harmonic Injection in the Overmodulation Region | Harmonic injection;multiphase modulation | Vectors;Modulation;Harmonic analysis;Equations;Support vector machines;Inverters;Optimization
The variable-frequency operation of the coreless induction melting furnace (IMF) has been investigated in detail both theoretically and experimentally. The time variations of the operational impedance value of the IMF, owing to the time-varying resonance frequency and crucible conditions, have been derived for typical melting cycles by using a variable parallel RLC model derived from extensive field measurements. The work coil and its crucible are supplied at variable frequency from a multipulse rectifier and a current-fed load-resonant inverter cascade. Uncharacteristic current harmonics caused by cross-modulation phenomenon across the alternating current ac-dc-ac link have been derived theoretically and verified by field tests. These theoretical results and extensive field measurements on a sample IMF installation have shown the following: 1) The major power quality problem of an IMF as a load on the power system is the injection of various characteristic and uncharacteristic current harmonics to the grid; 2) line currents on the supply side are nearly balanced; 3) flicker contribution is below the limits specified in the standards; 4) reactive power demand is relatively low and the variations in the magnitude and rate of change of active power are not drastic; and 5) no voltage sag and swell phenomena arising from furnace operation occur. | Medium-Frequency Induction Melting Furnace as a Load on the Power System | Harmonic analysis;induction melting furnaces;power conversion harmonics;power quality | Resonant frequency;Voltage measurement;Harmonic analysis;Inverters;Furnaces;Current measurement;Rectifiers
This paper presents the development of a single-phase grid-connected wind energy conversion system (WECS) that uses a modified PLL. The WECS development is based on the use of the low cost 30 MIPS Digital Signal controller (DSC) dsPIC30f3011. The modified single-phase PLL is based on the PQ theory, where a lag structure based on an integrator is proposed instead of a conventional lag structure. The voltage source inverter (VSI) is driven by a Space Vector Pulse Width Modulation (SVPWM). The maximum power transfer is achieved by using a Maximum Power Point Tracking (MPPT) algorithm based on the steepest ascent method. The tasks related to the SVPWM algorithm, the PLL, the MPPT algorithm, and the monitoring of the DC voltage were successfully implemented in the DSC. | Development of a Grid-Connected Wind Generation System With a Modified PLL Structure | Digital signal controller;inverter;maximum power point tracking;permanent magnet generator;space vector modulation;wind power generation | Phase locked loops;Inverters;Vectors;Space vector pulse width modulation;Generators;Harmonic analysis;Switches
The inherent low switching frequency in medium-voltage alternating-current industrial drives presents power-quality and filter-design challenges. In this paper, four multilevel pulsewidth-modulation methods; phase disposition (PD), switching-loss minimization (SLM), and selective harmonic elimination (SHE) up to the 17th and 29th harmonics, respectively, are considered. The characteristics of long-cable effects on common-mode voltage (CMV) and differential-mode voltage (DMV), inverter losses and efficiency, induction machine voltage, and current harmonics are analyzed. Very little has been published in these quantitative comparisons. It is shown that the SHE method has reduced CMV as compared with the PD and SLM algorithms. Elimination of up to the 29th harmonic achieves the best harmonic performance without needing an output filter, at the expense that the losses are higher with a lower efficiency. Analytical and simulation results using the Piecewise Linear Electrical Circuit Simulation for the power-electronic circuits and MATLAB/Simulink for control systems are experimentally verified with a 1000-hp 4160-V neutral-point-clamped adjustable-speed-drive system that includes a 24-pulse front-end voltage source converter. | Quantitative Power Quality and Characteristic Analysis of Multilevel Pulsewidth-Modulation Methods for Three-Level Neutral-Point-Clamped Medium-Voltage Industrial Drives | Harmonics;multilevel pulsewidth modulation;powerquality;three-level neutral-point-clamped medium-voltage drives | Inverters;Pulse width modulation;Harmonic analysis;Power harmonic filters;Switching loss;Switching frequency;Variable speed drives
One of the main concerns with inverter-based distributed generation (IBDG) is its negligible fault current contribution compared to synchronous generators. IBDG hardly affects fault current level, which shadows conventional protection schemes especially with a high penetration of IBDGs at high power levels and/or in island operation mode. This paper proposes a solution for IBDG in a medium voltage distribution network that allows active and adjustable IBDG fault current contribution without violating the nonoverload nature of the inverters. This is achieved by introducing a flywheel energy storage system based on a doubly-fed induction machine (DFIM) in parallel with the IBDG. Normally, the flywheel system is dedicated to power leveling; however, during faults, the flywheel DFIM storage system (FW-DFIM) has the ability to supply an exponentially decaying current to the grid. The parallel combination of the IBDG and FW-DFIM as a distributed generation (DG) unit is capable of providing a response similar to that of synchronous generators during a fault, but with additional control capability. The simulated system shows the effectiveness of the DG unit for downstream faults where it is capable of providing sufficient fault current to trigger the distribution network's protection devices when operating in island mode. | Fault Current Contribution of Medium Voltage Inverter and Doubly-Fed Induction-Machine-Based Flywheel Energy Storage System | Distributed generation (DG);doubly-fed induction machine (DFIM);fault current level;flywheel storage system;inverter | Circuit faults;Rotors;Fault currents;Stators;Inverters;Reactive power;Medium voltage
This paper introduces a design methodology for a resonant boost converter topology that is suitable for operation at very high frequencies. The topology we examine features a low parts count and fast transient response, but suffers from higher device stresses compared to other topologies that use a larger number of passive components. A numerical design procedure is developed for this topology that does not rely on time-domain simulation sweeps across parameters. This allows the optimal converter design to be found for a particular main semiconductor switch. If an integrated power process is used where the designer has control over layout of the semiconductor switch, the optimal combination of converter design and semiconductor layout can be found. To validate the proposed converter topology and design approach, a 75-MHz prototype converter is designed and experimentally demonstrated. The performance of the prototype closely matches that predicted by the design procedure, and the converter achieves good efficiency over a wide input voltage range. | Design Methodology for a Very High Frequency Resonant Boost Converter | DC-DC power converters;power transistors;RLC circuits;schottky diodes;tuned circutis | Inverters;Switches;Topology;Resonant frequency;Inductors;Equations;Capacitors
A generalized space-vector-based spread spectrum modulation scheme for multilevel inverters is proposed in this paper. The proposed scheme uses the principle of sigma-delta modulation as applied to analog-to-digital converters (ADCs), based on the view that a multilevel converter could be interpreted as an oversampling ADC. The principle of vector quantization is utilized for quantizing the instantaneous reference voltage space vector in the proposed space-vector-based sigma-delta converter. The switching vectors of the inverter are naturally selected without sector identification, ensuring optimum switching sequence under all conditions including the overmodulation region. As the sigma-delta converter results in a randomly varying switching frequency, the proposed scheme has spread spectrum characteristics. To avoid fractional arithmetic, a 60° coordinate system is used to represent the space vector in this paper. The proposed scheme can be used for any general <i>n</i> -level inverter, and experimental results are presented for four-, five-, and six-level inverters, driving a 2-hp three-phase induction motor in an open-end winding configuration. The experimental results of the proposed scheme are compared with the space-vector pulsewidth modulation (PWM) scheme and random PWM scheme. | Vector-Quantized Space-Vector-Based Spread Spectrum Modulation Scheme for Multilevel Inverters Using the Principle of Oversampling ADC | Multilevel inverter;sigma–delta converter;space vector;spread spectrum;vector quantization | Vectors;Inverters;Switches;Sigma delta modulation;Aerospace electronics;Pulse width modulation
In this paper, an induction heating system composed of two partly coupled coils connected to a double half-bridge resonant inverter is deeply analyzed. Induction coils are electrically characterized by their electrical equivalents, usually a series RL circuit, where the inductance is determined by the magnetic energy stored in the system and the resistance is associated with the power dissipated in the load, generally, a metallic workpiece. The aim of this work is to obtain the electrical equivalent of an inductor system with two concentric coils used in domestic cookers by means of computational methods, in order to be included into the models used in computational aided electronic tools to simulate the time-domain behavior of the associated electronics. The multiple-coil system is characterized with a frequency-dependent impedance matrix, where the diagonal terms are the impedance of each isolated coil, and the nondiagonal terms are coupling impedance components describing the mutual coupling between coils. The impedance matrix is calculated with finite-element analysis tools, and equivalent passive networks are proposed to perform time-domain simulation with a good accuracy in the frequency range of interest. The proposed system has been experimentally verified, obtaining accurate time-domain waveforms and output power calculation. | Computational Modeling of Two Partly Coupled Coils Supplied by a Double Half-Bridge Resonant Inverter for Induction Heating Appliances | Electromagnetic induction;induction heating;inverters;mutual coupling | Coils;Impedance;Inverters;Inductors;Couplings;Electromagnetic heating;Vectors
This paper considers achieving the minimum total harmonic distortion (THD) or frequency-weighted THD (WTHD) of the staircase-modulated output voltage of single-phase multilevel inverters, with or without elimination of the lowest order harmonics. The minimal THD values, together with the corresponding step angles and dc voltage source ratios, have been obtained for the 5-, 7-, 9-, 11-, and 13-level cases; accounting for the device voltage drops when the load is resistive or is moderately inductive is described. Similarly, the minimal WTHD values, together with the corresponding step angles and dc source voltage ratios, have been obtained for the five-, seven-, and nine-level waveform cases. The results show that requiring harmonic elimination leads to larger W/THD than the minimum W/THD that can be achieved without this requirement. Furthermore, a 13-level waveform is needed to attain a voltage THD less than 5%, and a nine-level waveform is needed to attain a WTHD less than 0.5%. Experimental measurements are presented as verification of the analytical results. | Harmonic Distortion Optimization of Cascaded H-Bridge Inverters Considering Device Voltage Drops and Noninteger DC Voltage Ratios | Distortion minimization;multilevel inverter;output voltage distortion;single-phase inverter | Harmonic analysis;Inverters;Power harmonic filters;Optimization;Helium;Reactive power;Equations
A neutral-point-clamped three-level inverter with small dc-link capacitors is presented in this paper. The inverter requires zero average neutral-point current for stable neutral-point voltage. The small dc-link capacitors may not maintain capacitor voltage balance, even with zero neutral-point current. This may happen due to nonlinearities present in the circuit. This requires a fast control of the neutral-point voltage. A simple carrier-based modulation strategy which allows modeling of the neutral-point voltage dynamics as a continuous function of power drawn from the inverter is proposed. This continuous model shows that the neutral-point current is proportional to the power drawn from the inverter, and it enables the use of a well-established classical control theory for the neutral-point voltage controller design. A simple proportional integral controller is designed for the neutral-point voltage control on the basis of the continuous model. The design method for optimum performance is discussed. The implementation of the proposed modulation strategy and the controller is very simple. The controller is implemented in a 7.5-kW induction machine-based drive with only 14 μF dc-link capacitors. Also, the experimental results show that fast and stable performance of the neutral-point voltage controller are achieved and thus verify the validity of the proposed control approach. | Design of Neutral-Point Voltage Controller of a Three-Level NPC Inverter With Small DC-Link Capacitors | Multilevel inverter;neutral-point-clamped (NPC) inverter;neutral-point voltage control;pulsewidth modulation (PWM) | Voltage control;Capacitors;Inverters;Pulse width modulation;Switches;Frequency modulation
In this paper, a four-power-semiconductor-switch-based three-phase inverter is proposed for renewable energy source integration to a generalized microgrid system. The proposed topology <formula formulatype="inline"><tex Notation="TeX">$b \hbox{-}4$</tex></formula> of three-phase inverter is investigated to make the commercial microgrid system to be cost effective and hardware optimized. A simple sine-pulse-width-modulation-based (SPWM) control strategy is proposed for the <formula formulatype="inline"><tex Notation="TeX">$b\hbox{-}4$</tex></formula> inverter topology instead of the traditional complex four-switch-based space vector techniques. The overall control structure is implemented using the Lyapunov function-based nonlinear controller to track the inverter current directly in the <formula formulatype="inline"><tex Notation="TeX">$a {-} b {-} c$</tex></formula> frame so that a specific amount of active and reactive grid power flow to the grid can be controlled in a decoupled manner along with low total harmonic distortion of grid currents in the presence of nonlinear load at the point of common coupling (PCC). A novel technique of using the spatial repetitive controller (SRC) is also proposed to eliminate the effect of midpoint voltage fluctuation of the dc link even in the case of asymmetrically split dc-link capacitors without any extra voltage or current sensors unlike conventional methods. Detailed experimental results are provided to show the efficacy of the proposed hardware system for grid-connected applications in the microgrid. | Application of Four-Switch-Based Three-Phase Grid-Connected Inverter to Connect Renewable Energy Source to a Generalized Unbalanced Microgrid System | Four-switch-based three-phase inverter ($b\\hbox{-}4$ topology);generalized three-phase microgrid bus;nonlinear load;sine-pulse-width-modulation (PWM) (SPWM)-based control | Inverters;Topology;Capacitors;Voltage control;Control systems;Renewable energy resources;Voltage measurement
A high-power photovoltaic (PV) system based on dual-stage topology of boost converter plus paralleled four-leg inverter is presented, which can perform as both grid-connected inverter and active power filter. The system not only can allow a wide range of input voltage from PV arrays, but also can compensate the nonlinear and unbalanced load current. This paper first presents the small-signal model of the presented inverter with <i>LCL</i> filter in <i>d</i> -<i>q</i>-<i>o</i> coordinate; then, the unified control strategy which combines PV power injection and distortional current compensation is demonstrated; finally, a method to control the zero-sequence circulating current between paralleled inverters is proposed. Simulations and experimental results are carried out on a 100-kVA prototype to validate the practicability of the whole system. | Modeling and Control of Dual-Stage High-Power Multifunctional PV System in d - Q - <formula formulatype="inline"><tex Notation="TeX">$o$</tex></formula> Coordinate | Multifunctional grid-connected PV system;small-signal modeling;unified control;zero-sequence circulating current control | Inverters;Voltage control;Power harmonic filters;Current control;Integrated circuit modeling;Capacitors;Equivalent circuits
This paper presents a nonisolated, high boost ratio hybrid transformer dc–dc converter with applications for low-voltage renewable energy sources. The proposed converter utilizes a hybrid transformer to transfer the inductive and capacitive energy simultaneously, achieving a high boost ratio with a smaller sized magnetic component. As a result of incorporating the resonant operation mode into the traditional high boost ratio pulsewidth modulation converter, the turn-off loss of the switch is reduced, increasing the efficiency of the converter under all load conditions. The input current ripple and conduction losses are also reduced because of the hybrid linear-sinusoidal input current waveforms. The voltage stresses on the active switch and diodes are maintained at a low level and are independent of the changing input voltage over a wide range as a result of the resonant capacitor transferring energy to the output of the converter. The effectiveness of the proposed converter was experimentally verified using a 220-W prototype circuit. Utilizing an input voltage ranging from 20 to 45 V and a load range of 30–220 W, the experimental results show system of efficiencies greater than 96% with a peak efficiency of 97.4% at 35-V input, 160-W output. Due to the high system efficiency and the ability to operate with a wide variable input voltage, the proposed converter is an attractive design for alternative low dc voltage energy sources, such as solar photovoltaic modules and fuel cells. | High Boost Ratio Hybrid Transformer DC–DC Converter for Photovoltaic Module Applications | California energy commission (CEC) efficiency;energy sources with low dc voltage;European union (EU) efficiency;high boost ratio dc–dc;high efficiency;hybrid transformer;photovoltaic (PV) module | Switches;Low voltage;Stress;Inverters;Photovoltaic systems;Capacitors
This paper describes the analysis and design of an LCL resonant power supply for ozone generation. The main advantage of the proposed topology is the absence of high-voltage transformer; the high voltage gain is achievable by means of double-resonance phenomena. Furthermore, the bandwidth is wider than the ordinary LC and its phase difference is constant over specific frequency range; as a result, an open-loop operation can be implemented. The complete analysis and design procedure of the power supply is presented. The design procedure is verified by implementing the power supply to drive a dielectric barrier discharge prototype ozone chamber. The hardware results are found to be in close agreement with simulation and thus justify the validity of the design procedures. The proposed circuit is suitable for portable ozone power supply fed by low-voltage source such as battery or photovoltaic module. | Analysis and Implementation of Transformerless LCL Resonant Power Supply for Ozone Generation | Dielectric barrier discharge (DBD);full-bridge inverter;high-voltage power supply;LCL resonant circuit;ozone generation | Power supplies;Resonant frequency;RLC circuits;Inverters;Discharges;Inductors;Dielectrics
This paper is concerned with the design and control of a three-phase voltage source grid-connected interleaved inverter. This topology enables the use of low-current devices capable of switching at high frequency, which together with the ripple cancelation feature reduces the size of the output filter and the inverter considerably compared to an equivalent classical two-level voltage source inverter with an LCL output filter using high-current devices with considerably lower switching frequency. Due to its higher switching frequency and low-filter component values, the interleaved inverter also has a much higher bandwidth than the classical inverter, which improves grid voltage harmonics disturbance rejection and increases the speed of response of the inverter and its capability to ride through grid disturbance (e.g., voltage sags and swells). The paper discusses the selection of the number of channels and the filter component values of the interleaved inverter. The design of the digital control system is then discussed in detail. Simulation and practical results are presented to validate the design and demonstrate its capabilities. | Design and Control of a Grid-Connected Interleaved Inverter | Digital control;grid-connected inverter;interleaved inverter | Inverters;Power harmonic filters;Inductors;Topology;Switching frequency;Harmonic analysis;Capacitors
This paper presents a novel modulation strategy for a seven-phase three-level inverter, aimed at variable-speed drive applications. Developed space vector pulsewidth modulation (SVPWM) strategy is based on vector space decomposition (VSD) approach and an analysis of multidimensional space vector projections in mutually orthogonal planes. The algorithm represents an extension of a recently developed five-phase three-level SVPWM algorithm and is considerably more complex, due to the existence of three mutually orthogonal planes in a seven-phase system. The difficulties of generalization of space vector strategies, which stem from the nature of the multiphase systems, are highlighted. Increasing the number of phases from five to seven increases the number of switching states from 3<sup>5</sup> = 243 to 3<sup>7</sup> = 2187 and the number of orthogonal planes from two to three. This considerably affects the complexity of the offline calculations. However, the final implementation of the algorithm is simple. Developed SVPWM algorithm is compared to an equivalent carrier-based strategy and it is shown that they yield identical performance. The complexity of the algorithms for real-time implementation is compared. Simulation and experimental results, obtained using neutral-point clamped inverter, verify the theoretical developments. | A Vector Space Decomposition Based Space Vector PWM Algorithm for a Three-Level Seven-Phase Voltage Source Inverter | Carrier-based pulsewidth modulation (PWM);seven-phase;space vector pulsewidth modulation (SVPWM);three-level;vector space decomposition (VSD) | Switches;Vectors;Space vector pulse width modulation;Algorithm design and analysis;Inverters
Multistring arrays of LED are increasingly used for high-luminance lighting applications. The parallel connection of multiple LED strings, however, gives rise to the issue of current balancing between the strings, as a common voltage applied to them does not guarantee an equal current sharing due to the manufacturing spread in electrical properties. In relation to the need of current balancing, the emergence of AC-LED has enabled a direct driving of LED with ac voltage/current, and capacitors, whose impedance are designed to dominate over the equivalent resistance of LED string, are employed to achieve quasi-lossless current balancing. Although high-efficiency resonant inverters represent an ideal choice for driving AC-LED, their properties tend to be changed significantly by the addition of current-balancing capacitors, which necessitates a reformulation of the conventional design approach. In this paper, the characteristics of an <i>LCC</i> resonant network, which is based on the conventional parallel resonant network and modified by the addition of current-balancing capacitors, are analyzed in depth, and a systematic design procedure for developing an <i>LCC</i>-based resonant inverter with current balancing is formulated. A 100-W prototype is constructed and its performance is tested to verify the proposed design procedure. It is also shown that, with the proposed <i>LCC</i> resonant network, the inverter is capable of reconfiguring itself and operating stably in the case of LED failures. | Design and Analysis of <formula formulatype="inline"><tex Notation="TeX">$LCC$</tex></formula> Resonant Network for Quasi-Lossless Current Balancing in Multistring AC-LED Array | AC-LED;current balancing;current equalization;$LCC$ resonant network;multistring array | Light emitting diodes;Arrays;Capacitors;Lighting;Resonant inverters;Impedance;Junctions
In this paper, we discuss logic circuit designs using the circuit model of three-state quantum dot gate field effect transistors (QDGFETs). QDGFETs produce one intermediate state between the two normal stable ON and OFF states due to a change in the threshold voltage over this range. We have developed a simplified circuit model that accounts for this intermediate state. Interesting logic can be implemented using QDGFETs. In this paper, we discuss the designs of various two-input three-state QDGFET gates, including NAND- and NOR-like operations and their application in different combinational circuits like decoder, multiplier, adder, and so on. Increased number of states in three-state QDGFETs will increase the number of bit-handling capability of this device and will help us to handle more number of bits at a time with less circuit elements. | Design of Ternary Logic Combinational Circuits Based on Quantum Dot Gate FETs | Integrated circuit;quantum dot gate field effect transistor (QDGFET);ternary logic;VLSI | Logic gates;Quantum dots;Multivalued logic;Transistors;Inverters;Threshold voltage;Integrated circuit modeling
Experimentation is important for learning and research in the field of power electronics and drives. However, a great deal of equipment is required to study the various topologies, controllers, and functionalities. Thus, the cost of establishing good laboratories and research centers is high. To address this problem, the authors have developed a “Power Electronics and Drives Experimental Bench” (PEDEB), whose details are given in this paper. This unique kit includes reconfigurable hardware modules, which can be interconnected to achieve more than 14 different circuit topologies. Moreover, the software (controller) is accessible to users, thereby facilitating quick verification and testing of new ideas. A 2-kVA prototype of the PEDEB was developed and tested for various possible modes of operation. The kit is being used for a first-semester post-graduate laboratory course on “Power Electronics and Drives.” This paper includes observations and learning from experiments on dc-dc buck converter, an induction motor drive, and a grid feeding inverter conducted using the PEDEB. | Unique Power Electronics and Drives Experimental Bench (PEDEB) to Facilitate Learning and Research | Do-it-yourself;electric drives;laboratory course;power conversion;power electronics;reconfigurable;teaching | Voltage control;Insulated gate bipolar transistors;Laboratories;Inverters;Topology;Inductors
This work discusses the technical and economical benefits of different active and reactive power control strategies for grid-connected photovoltaic systems in Germany. The aim of these control strategies is to limit the voltage rise, caused by a high local photovoltaic power feed-in and hence allow additional photovoltaic capacity to be connected to the mains. Autonomous inverter control strategies, which do not require any kind of data communication between the inverter and its environment, as well as an on-load tap changer for distribution transformers, is investigated. The technical and economical assessment of these strategies is derived from 12-month root mean square (rms) simulations, which are based on a real low voltage grid and measured dc power generation values. The results show that the provision of reactive power is an especially effective way to increase the hosting capacity of a low voltage grid for photovoltaic systems. | Improved Low Voltage Grid-Integration of Photovoltaic Systems in Germany | Cost benefit analysis;photovoltaic systems;power grids;reactive power control;voltage control | Reactive power;Low voltage;Inverters;Generators;Automatic voltage control
Energy policies along with technological advancements in power electronics have allowed a high penetration of photovoltaic installations. To normalize grid connections, in particular for solar photovoltaic (PV) installations, an arrangement of requirements have been set as a grid code to prove that this penetration can provide support and fully control during both steady-state and transient conditions of the grid. In this paper, a control system for a PV installation connected to the grid is developed to accomplish the requirements raised in the 2010 draft version of the Spanish grid code P.O. 12.2. Control loops for steady-state conditions as well as transient conditions (voltage dips, swells, and frequency control) have been implemented. Simulations have been performed using PSCAD/EMTDC™ program and supported by field tests of an existing PV installation in Spain using the voltage dip generator. | Integrated Control Technique for Compliance of Solar Photovoltaic Installation Grid Codes | Distributed generation;grid codes;inverter control schemes;solar photovoltaic (PV) installations | Voltage fluctuations;Voltage measurement;Voltage control;Inverters;Current measurement;Control systems;Transient analysis
Findings obtained from bending experiments with mechanically flexible InGaZnO-based thin-film transistors are used to derive design rules for flexible InGaZnO-based n-channel metal-oxide-semiconductor logic circuits. Based on the developed design rules, flexible NAND gates, inverters, and five-stage ring oscillators are fabricated directly on free-standing plastic foils at temperatures ≤ 150 °C. Geometrically well-designed circuits operated at a supply voltage of 5 V are exposed to tensile mechanical strains, induced by bending, up to 0.72% without performance degradation. This corresponds to a bending radius of 3.5 mm. At the same time, increases in the rise time by a factor of ca 2 and reductions in the high and low output voltage levels by ca 10% and 50% have been observed for circuits with disadvantageous geometrical design. Ring oscillators designed to be operated under strain show an increase in oscillation frequency from 22.9 kHz (flat substrate) to 23.32 kHz (bending radius: 3.5 mm). This demonstrates the held-effect mobility increase in a-IGZO-based circuits under tensile mechanical strain. Long-term reliability is evaluated with 20000 cycles of repeated bending and reflattering without circuit failure. | Design Rules for IGZO Logic Gates on Plastic Foil Enabling Operation at Bending Radii of 3.5 mm | Amorphous InGaZnO;circuit design;flexible electronics;strain;thin-film circuits | Strain;Logic gates;Thin film transistors;Substrates;Inverters;Plastics;Ring oscillators
A methodological study of an electronic ballast for electrodeless fluorescent lamps (EFLs) including design and development issues is presented in this paper. The ballast is intended to feed a 100-W EFL at 250 kHz with dimming feature. The proposed topology is composed of a single-ended primary-inductance converter, used as power-factor (PF)-correction stage, integrated with a resonant half-bridge inverter, used as lamp-power control stage. The integration of both stages is proposed in this paper, in order to reduce the number of active switches, as well as to simplify the required driving and control circuitry for this application. Experimental results demonstrate the feasibility of the proposed solution that achieves 54% lamp-power dimming (46 W). The implemented topology attained very high PF (0.989) and low line-current total harmonic distortion (14.929%), without using electromagnetic interference filter, while the measured efficiency was 87% at nominal lamp power. | Analysis and Design of a Single-Stage High-Power-Factor Dimmable Electronic Ballast for Electrodeless Fluorescent Lamp | Electrodeless fluorescent lamps (FLs) (EFLs);high power factor (PF);high switching frequency;integration technique | Topology;Power harmonic filters;Electronic ballasts;Inverters;Fluorescent lamps;Inductance;Semiconductor diodes
This paper presents a method for the calculation of eddy current losses in the permanent magnets, which takes into account the reaction of induced eddy currents. The developed quasi-3-D analytical method considers the effects of axial and circumferential segmentation of magnets. The 2-D time-stepping finite element method and 3-D time harmonic finite element method are used to evaluate the accuracy of the analytical method. A high speed surface-mounted permanent magnet motor with Samarium Cobalt magnets is used for detailed simulations. High-frequency time harmonics of the inverter are considered for analysis of magnet eddy current losses. The novelty of the proposed analytical method is the direct consideration of the reaction of induced eddy currents in the magnets due to travelling and pulsating field waves. | Analytical Calculations of Induced Eddy Currents Losses in the Magnets of Surface Mounted PM Machines With Consideration of Circumferential and Axial Segmentation Effects | Analytical method;eddy current losses;finite element method (FEM);high speed;inverter harmonics;magnet segmentation;permanent magnet (PM) | Eddy currents;Harmonic analysis;Magnetic separation;Finite element methods;Magnetic analysis;Magnetic flux;Rotors
In order to eliminate the common-mode (CM) leakage current in the transformerless photovoltaic (PV) systems, the concept of the virtual dc bus is proposed in this paper. By connecting the grid neutral line directly to the negative pole of the dc bus, the stray capacitance between the PV panels and the ground is bypassed. As a result, the CM ground leakage current can be suppressed completely. Meanwhile, the virtual dc bus is created to provide the negative voltage level for the negative ac grid current generation. Consequently, the required dc bus voltage is still the same as that of the full-bridge inverter. Based on this concept, a novel transformerless inverter topology is derived, in which the virtual dc bus is realized with the switched capacitor technology. It consists of only five power switches, two capacitors, and a single filter inductor. Therefore, the power electronics cost can be curtailed. This advanced topology can be modulated with the unipolar sinusoidal pulse width modulation (SPWM) and the double frequency SPWM to reduce the output current ripple. As a result, a smaller filter inductor can be used to reduce the size and magnetic losses. The advantageous circuit performances of the proposed transformerless topology are analyzed in detail, with the results verified by a 500-W prototype. | Transformerless Inverter With Virtual DC Bus Concept for Cost-Effective Grid-Connected PV Power Systems | Common mode (CM) current;photovoltaic (PV) system;switched capacitor;transformerless inverter;unipolar sinusoidal pulse width modulation (SPWM);virtual dc bus | Inverters;Topology;Capacitors;Switches;Bridge circuits;Frequency modulation;Stress
Traffic operation has a significant impact on energy consumption in metro lines and thus it is important to analyze strategies to minimize it. In lines equipped with Automatic Train Operation systems (ATO), traffic regulation system selects one ATO speed profile on line among a preprogrammed set of optimized speed profiles. Previous works only minimize the energy demanded by the train in pantograph without considering energy savings measured at substations due to regenerative energy in detail. The main objective of this work is to design optimal ATO speed profiles of metro trains taking into account the energy recovered from regenerative brake in order to minimize the net energy at substations. A model of a train with an on-board energy storage device as well as a network model for estimating the energy recovered by the train is presented. Different scenarios are analyzed to assess the achievable energy savings due to possible investments such as installing power inverters or storage devices and energy savings due to the optimal design of ATO speed profiles are estimated. A real line of the Madrid Underground has been considered obtaining comparative results to facilitate an evaluation of the most advantageous scenario and possible investment. A future application would be the optimal design of driving for the newest train signaling system communications-based train control (CBTC). The CBTC improves train operation and control, due to continuous communication with each train. However, its features have not been taken full advantage yet to reduce the energy consumption. The proposed method could be applied to design and execute in real time the most energy-efficient driving according to the traffic and electrical situation of the line. | Energy Savings in Metropolitan Railway Substations Through Regenerative Energy Recovery and Optimal Design of ATO Speed Profiles | Automatic train operation systems (ATO);ecodriving;energy efficiency;metro;regenerative energy;storage device;traffic regulation;train simulation | Substations;Energy storage;Energy consumption;Rail transportation;Inverters;Energy efficiency
The growing concern for energy saving has increased the usage of LED-based street lights, electronic chokes, compact fluorescent lamps, and inverter-fed drives. Hence, the load profile seen by the electrical grid is undergoing a notable change as these devices have to operate from a dc source. Photovoltaics (PV) being a major energy source, the aforementioned loads can be connected directly to the dc bus. A grid-connected PV system involves a power source (PV array), a power sink (load), and two power sources/sink (utility and battery), and hence, a power flow management system is required to balance the power flow among these sources. One such system is developed for selecting the operating mode of the bidirectional converter by sensing the battery voltage. The viability of the scheme has been ascertained by performing experimental studies on a laboratory prototype. The control strategy is digitally implemented on an Altera Cyclone II Field Programmable Gate Array (FPGA) board, and the algorithm is verified for different modes of operation by varying the load. Experimental results are presented to bring out the usefulness of the control strategy. | Control Strategy for Power Flow Management in a PV System Supplying DC Loads | Bidirectional converter;dc bus;photovoltaic;power flow management system (PMS) | Batteries;Inverters;Load flow;Voltage control;Rectifiers;Integrated circuits;Arrays
Micro-dc grid is a novel power system focused on the development of renewable resources. However, two-wire transmitting power mode is generally accepted in a micro-dc grid, which is usually not suitable for the requirements of the input voltage levels of different power converters and loads. In order to meet the requirements, a half-bridge voltage balancer was introduced in a micro-dc grid, which can convert a two-wire mode into a three-wire mode in a micro-dc grid via a neutral line. However, the shoot-through problem existing in bridge-type converters degrades the reliability of the voltage balancer. In this paper, a dual-buck half-bridge voltage balancer and a control strategy are proposed, which can avoid the shoot-through problem. The small-signal model of the voltage balancer is derived for designing the control parameters and the current relationships of the inductors; the capacitors and the unbalanced loads are analyzed particularly. Finally, a prototype, which can deal with 2-kW unbalance ability, is built to verify that the proposed voltage balancer may have a good ability of balancing the voltage by building a neutral line. | Dual-Buck Half-Bridge Voltage Balancer | Buck converter;dc distribution system;half bridge;micro-dc grid;voltage balancer | Bridge circuits;Inductors;Voltage control;Capacitors;Mathematical model;Control systems;Inverters
Physical delay models entirely based upon device equations for small-geometry CMOS inverters with RC tree interconnection networks are presented. Through extensive comparisons with SPICE simulation results, it is shown that the maximum relative error in delay-time calculations using the developed model is within 15% for 1.5- mu m CMOS inverters with RC tree interconnection networks. An experimental sizing program is constructed for speed improvement of interconnection lines and trees. In this program, given the size of the input logic gate and its driving interconnection resistances, capacitances, and structures, users can choose one of four speed-improvement techniques and determine the suitable sizes and/or number of drivers/repeaters for a minimum delay. The four speed-improvement techniques use minimum-size repeaters and cascaded input drivers to reduce the interconnection delay. It is found that the required tapering factor in cascaded drivers is not the base of the natural logarithm, but a value in the range 4-8. Adding a small number of drivers/repeaters with large sizes reduces the interconnection delay more efficiently.&lt;<ETX>&gt;</ETX> | Delay models and speed improvement techniques for RC tree interconnections among small-geometry CMOS inverters |  | Delay;Semiconductor device modeling;Repeaters;Inverters;Multiprocessor interconnection networks;Equations;SPICE;Logic gates;CMOS logic circuits;Capacitance
A prototype 10-bit 80-MS/s pipelined analog-to-digital converter (ADC) implemented in a 0.25-μm CMOS process is described. The prototype uses a combination of time-interleaved and lookahead operations to allow one clock period for comparator regeneration, reducing the bit error rate (BER) due to comparator metastability by a factor between 10<sup>4</sup> and 10<sup>6</sup>. Also, the front-end sample-and-hold amplifier (SHA) previously used to provide a 1/2 clock period of regeneration time for the first-stage comparators in a lookahead pipelined ADC is eliminated [1], [2], reducing the power consumption and the input-referred noise. The analog power dissipation is 72 mW from a 2.5-V supply. At a sampling rate of 80 MS/s, the prototype achieves a peak signal-to-noise-and-distortion ratio of 58.3 dB for an input frequency of 80 kHz. Also, for a comparator bias current of 100 μA, extrapolations from measurements show that the BER is &lt;;10<sup>-15</sup> errors/sample. | A Pipelined ADC With Metastability Error Rate <formula formulatype="inline"><tex Notation="TeX">$&lt;$</tex></formula>10<formula formulatype="inline"> <tex Notation="TeX">$^{-15}$</tex></formula> Errors/Sample | Analog-to-digital converter (ADC);bit error rate (BER);CMOS analog integrated circuits;comparator;lookahead;metastability;pipelined ADC;time interleaving;triple-modular redundancy (TMR) | Bit error rate;Latches;Clocks;Prototypes;Logic gates;Noise;Inverters
In this letter, we investigate the effect of device and layout parasitics on circuit performance of vertical nanowire (VNW) CMOS technology. We evaluate the effect of source-drain extension (<i>S</i>/<i>D</i><sub>ext</sub>) scaling and device asymmetry on device and circuit performances for 15 nm VNW CMOS. It is seen that, due to reduced series resistance, circuit delay continues to improve with <i>S</i>/<i>D</i><sub>ext</sub> down to 10 nm, despite increased parasitic capacitances. Also, we show that asymmetry between top and bottom electrodes plays a strong role in determining circuit delay, while layout-dependent parasitics are of secondary importance. The results show that delay is increased by 65% with top electrode as source, which is attributed to increase in series resistance and gate-drain overlap capacitances. The comparison of VNW and FinFET CMOS shows nearly 40% delay reduction, highlighting excellent potential of VNW CMOS for 15 nm and below technology nodes. | Device Circuit Co-Design Issues in Vertical Nanowire CMOS Platform | Extension resistance;inverter layout;vertical nanowire (VNW) FET | Delay;CMOS integrated circuits;Logic gates;Layout;Electrodes;Capacitance;Performance evaluation
This paper presents a three-phase cascaded multilevel inverter that uses five-level transistor-clamped H-bridge power cells. Multicarrier phase-shifted pulse-width modulation method is used to achieve balanced power distribution among the power cells. A new method to balance the midpoint capacitor voltage in each cell is developed and tested. The analysis of the output voltage harmonics and the total power losses covering the conduction and the switching power losses are carried out and compared with the cascaded neutral-point-clamped and the conventional cascaded H-bridge inverters. For verifications, the proposed inverter is experimentally tested on an induction motor. From the results, the proposed inverter provides higher output quality with relatively lower power loss as compared to the other conventional inverters with the same output quality. | Transistor-Clamped H-Bridge Based Cascaded Multilevel Inverter With New Method of Capacitor Voltage Balancing | Cascaded H-bridge;cascaded neutral-point-clamped inverter;five-level inverter;multicarrier phase-shifted pulse-width modulation (CPS-PWM);multilevel inverter;transistor-clamped converter | Inverters;Switches;Harmonic analysis;Capacitors;Pulse width modulation;Frequency modulation
SET propagation and mitigation in 65-nm CMOS test structures are investigated. Radiation tests showed a clear distortion of the SET pulse-widths related to the structures' design and layout as well as the efficacy of the employed mitigation techniques. Recommendations are provided to designers to simulate their designs to radiation effects, accounting for their layout and routing switches in the case of FPGAs. A special attention was also given to the trade-offs between charge sharing and charge collection efficiency of the first ion hits on a CMOS node that will greatly impact the final propagated SET pulse width in a given circuit layout. | SET Characterization and Mitigation in 65-nm CMOS Test Structures | Charge sharing;fault injection;propagation and mitigation;radiation tests;reprogrammable and non-volatile flash-based FPGAs;SET characterization | Inverters;Routing;Delay;Table lookup;Field programmable gate arrays;Junctions;Layout
This work postulates a mechanism, upset reversal, and analyzes the impact of process variations on the mechanism. Process variations are shown to affect the onset of upset reversal for a 65 nm flip-flop. | Impact of Process Variations on Upset Reversal in a 65 nm Flip-Flop | Flip-flops;process parameter variations;single event transient;upset reversal | MOSFETs;Monte Carlo methods;Single event upset;Logic gates;Inverters
We report on a voltage-state logic family based on shunted Josephson junctions and on the Rapid Single Flux Quantum (RSFQ) concept. Storing information in a voltage-state form makes this Multi-Flux-Quantum Logic (MFQL) easier to match to complementary metal-oxide semiconductor (CMOS) circuits. The switching of MFQL element between the voltage and zero-voltage states takes a minimum of two SFQ pulses, and the switching time of this logic is comparable to that of RSFQ logic. The key logic element is an inverter in the form of an asymmetric interferometer, and the underlying idea is to use a separate superconducting wire to supply a standard dc output voltage for the elements. The asymmetric interferometer, directly coupled to the other elements, is actually a Josephson junction based three-terminal device or transistor. Elements such as NOT, OR, NOR, XOR, XNOR, a toggle flip-flop, and an RS trigger have been simulated, and show margins better than /spl plusmn/24%. The performance of this logic with current circuit fabrication technologies is also discussed. | New multi-flux-quantum logic family |  | Josephson junctions;CMOS logic circuits;Logic devices;MOS devices;Zero voltage switching;Pulse inverters;Superconducting filaments and wires;Coupling circuits;Flip-flops;Circuit simulation
In recent years, high photovoltaic array voltage up to 1000 V and transformerless grid-tied inverter have been increasingly researched and applied to elevate the inverter and the dc power collection efficiency. With the same reasons, a three-level neutral point clamped (3L-NPC) inverter featuring low power device voltage stress and low leakage current becomes increasingly attractive. In this paper, the operation and the features of a novel grid-tied 3L-NPC are presented. The proposed topology is a derivative of the three-level stacked neutral point clamped (3L-SNPC) structure. However, compared with the conventional 3L-SNPC and its pulse width modulation (PWM) strategy, the new topology with novel PWM strategy features completely inactive intrinsic body diodes. Furthermore, only two outer power devices are working with switching frequency, while the other four Insulated Gate Bipolar Transistors (IGBTs) are actually with the grid frequency. Therefore, the relatively high switching frequency is selected to reduce the inverter output filter inductance. A hybrid CoolMosfet and IGBT power module configuration is also proposed based on the new PWM strategy. The calculation shows that the total power device losses are reduced. The experimental results are illustrated in this paper to confirm the operation of the proposed topology and controller. | Novel High-Efficiency Three-Level Stacked-Neutral-Point-Clamped Grid-Tied Inverter | Body diodes;grid tied;hybrid power module;losses;PWM strategy;three-level neutral point clamped (3L-NPC) inverter | Inverters;Pulse width modulation;Topology;Switches;Voltage control;Switching frequency;Insulated gate bipolar transistors
When <i>LCL</i> filters are applied to digitally controlled grid-connected inverters, the design of controllers is usually implemented using classic average models. The accuracy of these models in <i>s</i>-domain is only guaranteed in low-frequency range. In order to predict the dynamic behaviors, new small-signal <i>z</i>-domain models are deduced for digitally controlled grid-connected inverters with converter current control scheme and converter current plus grid current control scheme. The proposed methods model the inverters including different delay effects under most possible circumstances, which allows direct design for controllers in <i>z</i>-domain. The stability boundaries obtained from the root loci of the classic average models and the proposed <i>z</i> -domain models and the discrete state-space models are compared to the simulation results, showing that the proposed <i>z</i>-domain models are more effective in predicting instabilities. Experimental results are presented and compared to the average models predictions and <i>z</i>-domain models predictions, which shows the proposed models are capable of predicting the values of control variables at the true sampling instants. | Small-Signal Modeling of Digitally Controlled Grid-Connected Inverters With LCL Filters | Average models;digital control;grid-connected inverters;$z$-domain models | Delay;Inverters;Pulse width modulation;Transfer functions;Predictive models;Frequency control;Current control
Finding damage inside pipes is important for the inspection of pipes used in nuclear power plants and chemical plants. A number of studies have investigated the mechanisms of an actuator with an electric cable to provide locomotion through various devices in pipes. A wireless actuator capable of movement in narrow pipes of several millimeters in diameter has not yet been developed. This paper proposes a novel wireless magnetic actuator with a new propulsion module that exhibits a very high thrusting force and is capable of locomotion in a thin pipe by a new motion principle. Including this principle, we completely established the motion principles of three types due to the change of a supporting force of the wireless magnetic actuator by a theory and an experiment. The application of a rubber leg having optimal flexural rigidity demonstrates that a reciprocating motion caused by vibration can be efficiently converted into movement in one direction. This actuator contains an electrical inverter that directly transforms dc from button batteries into ac. The actuator is moved by the synergy of the vibration amplitude and elastic energy of the mass-spring system due to mechanical resonance energy. Experimental results indicate that the proposed actuator is able to move upward at a speed of 68.5 mm/s by the power provided by ten button batteries when pulling a 10-g load mass. This wireless magnetic actuator has several possible applications, including small pipe inspection and maintenance. | Wireless In-Piping Actuator Capable of High-Speed Locomotion by a New Motion Principle | Electrical dc–ac inverter;motion principle;pipe inside mover;reversible motion;wireless magnetic actuator | Actuators;Wireless communication;Force;Rubber;Permanent magnets;Electromagnets;Switches
Application of multilevel inverters for higher power purposes in industries has become more popular. This is partly because of high-quality output waveform of multilevel inverters in comparison with two-level inverters. In this paper, initially a new topology for submultilevel inverter is proposed and then series connection of the submultilevel inverters is proposed as a generalized multilevel inverter. The proposed multilevel inverter uses reduced number of switching devices. Special attention has been paid to obtain optimal structures regarding different criteria such as number of switches, standing voltage on the switches, number of dc voltage sources, etc. The proposed multilevel inverter has been analyzed in both symmetric and asymmetric conditions. The validity of the proposed multilevel inverter is verified with both computer simulations using PSCAD/EMTDC software and laboratory prototype implementation. | A Generalized Cascaded Multilevel Inverter Using Series Connection of Submultilevel Inverters | Generalized topology;multilevel inverter;optimal structure;submultilevel inverter | Inverters;Topology;Insulated gate bipolar transistors;Switches;Logic gates;Equations;Capacitors
A single-rail Modified Variable Threshold Logic (MVTL) decimation filter is designed by employing a novel XOR gate, which overcomes the difficulty of the lack of a good inverter in the MVTL logic family. A 10-bit deep-pipelined decimation filter consisting of about 700 junctions in a 5 mm/spl times/5 mm chip with power consumption of 0.4 mW is designed. | Decimation filter with novel MVTL XOR gate |  | Superconducting filters;Clocks;Switches;Pipelines;Delay;Resistors;Roentgenium;Discrete wavelet transforms;Feeds;Rails
Traditional voltage-source inverter is limited by its only voltage step-down operation, while current-source inverter is limited by its only current step-down mode. In order to add an extra boosting flexibility while keeping the number of active semiconductors unchanged, voltage-type and current-type Z-source inverters were earlier proposed. These new classes of inverters are generally more robust and less sensitive to electromagnetic noises. However, their boosting capabilities are somehow compromised by high component stresses and poorer spectral performances caused by low modulation ratios. Their boosting gains are, therefore, limited in practice. To overcome these shortcomings, the generalized switched-inductor and switched-capacitor Z-source inverters are proposed, whose extra boosting abilities and other advantages have already been verified in simulation and experiment. | Generalized Multicell Switched-Inductor and Switched-Capacitor Z-Source Inverters | Cascaded inverters;multicell inverters;switched-capacitor (SC);switched-inductor (SL);Z-source inverters | Inverters;Topology;Inductors;Educational institutions;Boosting;Switches;Electronic mail
Due to the long cold start time and slow dynamics of proton exchange membrane (PEM) fuel cell (FC) stack, operating modes transfer control strategy for fuel cell uninterruptible power supply (FC-UPS) is different from the traditional uninterruptible power supply (UPS) system. In this paper, a seamless transfer control strategy, which is suitable for FC-UPS, is proposed. The power conversion architecture of FC-UPS is presented with the characteristic analysis of PEMFC and the requirements of UPS. Then, the scheme of the seamless transfer control strategy is investigated. The proposed seamless transfer control strategy is not only capable of guaranteeing the uninterruptible load voltage, but also protecting FC against the power demands beyond its allowable bandwidth during the transition for long lifespan and safety. Finally, the control scheme has been verified on a 10-kW FC-UPS prototype. | Seamless Transfer Control Strategy for Fuel Cell Uninterruptible Power Supply System | Cold start;fuel cell (FC);power management unit (PMU);seamless transfer;uninterruptible power supply (UPS) | Inverters;DC-DC power converters;Switches;Uninterruptible power systems;Batteries;Voltage control;Phasor measurement units
The widespread installation of distributed generation systems is crucial for making optimal use of renewable energy. However, local distribution networks face voltage fluctuation problems if numerous photovoltaic (PV) systems are connected. Recently, energy storage systems that can be installed at commercial customers have been developed. This paper proposes a concept that solves the voltage fluctuation problem in distribution networks with high penetration of PV systems by using customer-side energy storage systems. The distribution network operator (DNO) is allowed to control the output of the energy storage systems of customers during a specific time period in exchange for a subsidy covering a portion of the initial cost of the storage system. The cost effectiveness of the cooperative operation for both customer and DNO is discussed by numerical simulations based on minute-by-minute solar irradiation data. Our results have clarified the possibilities of making voltage management more economical in distribution networks. | Economic and Efficient Voltage Management Using Customer-Owned Energy Storage Systems in a Distribution Network With High Penetration of Photovoltaic Systems | Energy storage;photovoltaic system;power distribution;voltage regulation | Energy storage;Voltage control;Inverters;Economics;Regulators;Reactive power
In this paper, we present a fully integrated active voltage doubler in CMOS technology using offset-controlled high speed comparators for extending the range of inductive power transmission to implantable microelectronic devices (IMD) and radio-frequency identification (RFID) tags. This active voltage doubler provides considerably higher power conversion efficiency (PCE) and lower dropout voltage compared to its passive counterpart and requires lower input voltage than active rectifiers, leading to reliable and efficient operation with weakly coupled inductive links. The offset-controlled functions in the comparators compensate for turn-on and turn-off delays to not only maximize the forward charging current to the load but also minimize the back current, optimizing PCE in the high frequency (HF) band. We fabricated the active voltage doubler in a 0.5-μm 3M2P std . CMOS process, occupying 0.144 mm<sup>2</sup> of chip area. With 1.46 V peak AC input at 13.56 MHz, the active voltage doubler provides 2.4 V DC output across a 1 kΩ load, achieving the highest PCE = 79% ever reported at this frequency. In addition, the built-in start-up circuit ensures a reliable operation at lower voltages. | A High Frequency Active Voltage Doubler in Standard CMOS Using Offset-Controlled Comparators for Inductive Power Transmission | Active voltage doubler;high speed comparators;implantable microelectronic devices;inductive power transmission;integrated rectifier;near field;offset control;radio-frequency identification (RFID) | Delay;Transistors;Logic gates;Radiofrequency identification;Voltage control;Inverters;Reliability
The effect of voltage ripple on the power output of a photovoltaic panel is calculated and tested experimentally. Voltage ripple induces a much larger power reduction than would be predicted from a conventional small-signal model of the panel's I-V characteristic, even with small ripple amplitude. A simple expression is provided to calculate power reduction from rms ripple voltage, for any ripple waveform shape. The effect of ripple on power output can be much more severe under nonuniform irradiance as can result from partial shading. The results are important for 1) consideration of double-line-frequency ripple in single-phase inverters; 2) high-frequency switching ripple with any power converter in a photovoltaic system; and 3) perturbations and tracking errors in maximum-power-point tracking systems. | Decrease in Photovoltaic Power Output from Ripple: Simple General Calculation and the Effect of Partial Shading | Maximum-power-point tracking (MPPT);photovoltaics;ripple;single-phase inverter | Approximation methods;Capacitance;Frequency measurement;Power measurement;Data models;Photovoltaic systems;Predictive models
In this brief, a 9T bit cell is proposed to enhance write ability by cutting off the positive feedback loop of a static random-access memory (SRAM) cross-coupled inverter pair. In read mode, an access buffer is designed to isolate the storage node from the read path for better read robustness and leakage reduction. The bit-interleaving scheme is allowed by incorporating the proposed 9T SRAM bit cell with additional write wordlines (WWL/WWLb) for soft-error tolerance. A 1-kb 9T 4-to-1 bit-interleaved SRAM is implemented in 65-nm bulk CMOS technology. The experimental results demonstrate that the test chip minimum energy point occurs at 0.3-V supply voltage. It can achieve an operation frequency of 909 kHz with 3.51-W active power consumption. | Design and Iso-Area <formula formulatype="inline"><tex Notation="TeX">$V_{\min}$</tex></formula> Analysis of 9T Subthreshold SRAM With Bit-Interleaving Scheme in 65-nm CMOS | Bit-interleaving scheme;iso-area analysis;subthreshold static random-access memory (SRAM) | Random access memory;Microprocessors;Transistors;CMOS integrated circuits;Inverters;Arrays
This study aims to understand the potential of bulk FinFET technology from the perspective of sub- and near-threshold logic circuits down to 100-mV bias voltage. Measurements are performed on bulk FinFETs with a channel length of 60 nm, a fin height of 33 nm, and a fin width of only 14 nm and with a high-<formula formulatype="inline"> <tex Notation="TeX">$k$</tex></formula>/metal-gate stack having an equivalent thickness in inversion of 1.6 nm. For comparison purposes, measurements are also performed on bulk planar FETs with the same channel length and similar gate stack. FinFETs show a stronger dependence of the drain current on the gate voltage and a lower dependence on the drain and body biases w.r.t. planar devices. After adjusting for the different threshold voltages, FinFETs exhibit perfect balance between n- and p-FETs at any applied bias in the sub- and near-threshold regimes. As a consequence, FinFET logic circuits have significantly improved voltage scalability from the perspective of dc robustness and of performance/energy. | Understanding the Basic Advantages of Bulk FinFETs for Sub- and Near-Threshold Logic Circuits From Device Measurements | Bulk FinFET;digital circuits;subthreshold CMOS;VLSI | FinFETs;Logic gates;Inverters;Performance evaluation;Very large scale integration;Scalability;CMOS integrated circuits
This paper proposes a model of the mutual impedance between ring-type coils used in domestic induction hobs. Recent developments in these appliances have focused on flexible cooking surfaces, including adjustable-size or total-active surfaces. Flexible cooking surfaces are implemented by means of several small ring-type closely arranged coils, each one supplied by a resonant inverter. The basic winding is a ring-type circular small coil, whose self-impedance has been reported previously. In this paper, the coupling between coils in terms of impedance is derived. The coils are modeled as axisymmetric current density distributions with parallel revolution axes. The mutual impedance between the coils is obtained considering two media representing the load and the ferrite, respectively. Experimental measurements have been performed to validate the results. | Mutual Impedance of Small Ring-Type Coils for Multiwinding Induction Heating Appliances | Frequency-dependent impedance;home appliances;impedance matrix;impedance measurements;induction heating;inductors;mutual coupling;mutual impedance | Coils;Impedance;Media;Current density;Windings;Vectors;Electromagnetic heating
Electrolytic capacitors as a decoupling reservoir restrict the lifetime of photovoltaic (PV) microinverters. This has led to the development of several improved decoupling circuits that can reduce the capacitor value to allow the use of nonelectrolytic types. In this paper, the minimum decoupling capacitor value for the proper operation of discontinuous conduction mode flyback PV microinverters is analyzed by taking into account the total harmonic distortion (THD) and PV power utilization ratio. The results presented show that the decoupling capacitor value influences the THD more than PV power utilization. A decoupling capacitor selection method for single-stage and two-stage flyback inverters is proposed. Experimental results obtained on an 80-W test bench are presented. | Decoupling Capacitor Selection in DCM Flyback PV Microinverters Considering Harmonic Distortion | DC–AC power conversion;harmonic analysis;solar power generation | Capacitors;Inverters;Switches;Power harmonic filters;Solar power generation;Harmonic analysis;Photovoltaic cells
The aim of this study is to develop a high-efficiency single-input multiple-output (SIMO) dc-dc converter. The proposed converter can boost the voltage of a low-voltage input power source to a controllable high-voltage dc bus and middle-voltage output terminals. The high-voltage dc bus can take as the main power for a high-voltage dc load or the front terminal of a dc-ac inverter. Moreover, middle-voltage output terminals can supply powers for individual middle-voltage dc loads or for charging auxiliary power sources (e.g., battery modules). In this study, a coupled-inductor-based dc-dc converter scheme utilizes only one power switch with the properties of voltage clamping and soft switching, and the corresponding device specifications are adequately designed. As a result, the objectives of high-efficiency power conversion, high step-up ratio, and various output voltages with different levels can be obtained. Some experimental results via a kilowatt-level prototype are given to verify the effectiveness of the proposed SIMO dc-dc converter in practical applications. | High-Efficiency Single-Input Multiple-Output DC–DC Converter | Coupled inductor;high-efficiency power conversion;single-input multiple-output (SIMO) converter;soft switching;voltage clamping | Inductors;Switches;Voltage control;Power conversion;Fuel cells;Capacitors;Clamps
Today, speed sensorless modes of operation are becoming standard solutions in the area of electric drives. This paper presents a speed sensorless control system of an induction motor with a predictive current controller. A closed-loop estimation system with robustness against motor parameter variation is used for the control approach. The proposed algorithm has been implemented using field-programmable gate arrays (FPGAs) and a floating-point digital signal processor (DSP). Both computational elements have been integrated on a single board SH65L type and interfaced to the power electronic converter, and the use of proper FPGA and DSP optimizes the cost and computational properties. The novelty of the presented solution is the integration of a simple observer for both speed/flux and current control purposes, and the obtained results have been improved in comparison to the previous works. An overview of the test bench consisting of a digital control board, as well as computational algorithms and system benchmarks, is presented. All the tests were performed experimentally for 5.5-kW electric drives. | Speed Sensorless Induction Motor Drive With Predictive Current Controller | Adjustable-speed drives (ASDs);digital control system;real-time control;speed sensorless control | Observers;Induction motors;Current control;Stators;Mathematical model;Inverters;Field programmable gate arrays
In this paper, a number of alternate-cascaded switched-inductor and tapped-inductor networks have been proposed for Z-source inverters. The resulting topologies have enhanced voltage-boost capability while retaining the usual voltage-buck flexibility of a conventional voltage-source inverter. The enhanced capability is achieved by using lower rated components that can more readily be found. These components are assembled without direct series connection and hence avoid unbalanced voltage sharing problems and losses linked to balancing resistive circuits. The component count is, however, high, meaning that the proposed inverters should only be considered when a design requires multiple lower rated components rather than a few higher rated ones. Analysis, simulation, and experimental results have already validated the concepts discussed. | Enhanced-Boost Z-Source Inverters With Alternate-Cascaded Switched- and Tapped-Inductor Cells | Cascaded inverters;coupled inductors;high frequency magnetic;transformers;Z-source inverters | Inverters;Inductors;Capacitors;Stress;Windings;Switches;Topology
The increasing number of distributed generation units has led to the development of microgrids, to which the distributed generators are commonly interfaced by means of a voltage-source inverter (VSI). When the microgrid is operating independently of the power system, i.e., in islanded mode, two levels of control can be distinguished for these VSIs: power control and voltage control (frequency and amplitude). The set-point values for the voltage controller are obtained from the power controller. This paper investigates theoretically and experimentally the benefits of using several PID control structures for the voltage control. Theoretical insights into the dynamics of such a system emphasize the benefits of measuring current signals for control purposes and adding voltage measurements to the output of the controllers. Direct voltage control and cascade voltage control are compared both with and without forward compensation of the grid voltage. Simulation and experimental results are given showing that such PID-type controllers on a digital signal processor are simple yet effective strategies for an accurate voltage control in islanded microgrids. | Theoretical Analysis and Experimental Validation of Single-Phase Direct Versus Cascade Voltage Control in Islanded Microgrids | Cascade control;distributed generation (DG);microgrids;PID control;voltage control;voltage-source inverter (VSI) | Voltage control;Transfer functions;Current measurement;Inverters;Switches;Feedback loop;Noise
The power quality of grid-connected inverters has drawn a lot of attention with the increased application of distributed power generation systems. The repetitive control technique is widely adopted in these systems, due to its excellent tracking performance and low output total harmonic distortion (THD). However, in an actual system, the ratio of the sampling frequency to the grid frequency cannot always maintain an integer, and then, the resonant frequencies of the repetitive control technique will deviate from the real grid fundamental and harmonic frequencies. This will degrade the performance of the system, particularly when the grid frequency varies. Even if the ratio is a fixed integer, the auxiliary function for stabilization in the conventional repetitive control technique will also increase the steady-state tracking error and THD of the system. In this paper, an improved repetitive control scheme with a special designed finite impulse response (FIR) filter is proposed. The FIR filter cascaded with a traditional delay function can approximate the ideal repetitive control function of any ratio. The proposed scheme varies the FIR filter according to varied grid frequency and maintains its resonant frequencies matching the grid fundamental and harmonic ones. Finally, the simulation and experimental results show that the improved repetitive control scheme can effectively reduce the tracking error and compensate harmonics of the inverter systems. | An Improved Repetitive Control Scheme for Grid-Connected Inverter With Frequency-Adaptive Capability | Finite impulse response (FIR) filter;frequency variation;grid-connected inverter;repetitive control;total harmonic distortion (THD) | Finite impulse response filter;Frequency control;Power harmonic filters;Resonant frequency;Harmonic analysis;Phase locked loops;Inverters
Fault analysis in solar photovoltaic (PV) arrays is a fundamental task to protect PV modules from damage and to eliminate risks of safety hazards. This paper focuses on line-line faults in PV arrays that may be caused by short-circuit faults or double ground faults. The effect on fault current from a maximum-power-point tracking of a PV inverter is discussed and shown to, at times, prevent overcurrent protection devices (OCPDs) to operate properly. Furthermore, fault behavior of PV arrays is highly related to the fault location, fault impedance, irradiance level, and use of blocking diodes. Particularly, this paper examines the challenges to OCPD in a PV array brought by unique faults: One is a fault that occurs under low-irradiance conditions, and the other is a fault that occurs at night and evolves during “night-to-day” transition. In both circumstances, the faults might remain hidden in the PV system, no matter how irradiance changes afterward. These unique faults may subsequently lead to unexpected safety hazards, reduced system efficiency, and reduced reliability. A small-scale experimental PV system has been developed to further validate the conclusions. | Line–Line Fault Analysis and Protection Challenges in Solar Photovoltaic Arrays | Blocking diode;fault impedance;fault location;line–line fault;maximum-power-point tracking (MPPT);overcurrent protection device (OCPD);photovoltaic (PV) arrays;PV fuse | Circuit faults;Inverters;Fault location;Fault currents;Fuses;Hazards;Impedance
This paper analyzed the development trend of uninterruptible power supply (UPS) and presented a multi-functional modular intelligent UPS system for smart grid, which is composed of four identical H-bridge converters. It not only can realize all the basic functions of the traditional UPS system, but also can realize the cyclic use of the electrical power between the power grid and storage battery. Moreover, due to the modular construction, it can easily change into various power converters for other applications. The topology configuration and operating principle of the proposed UPS system are analyzed, and a distributed control management strategy and a distributed logic control algorithm are proposed. At last, experimental results verify the validity and effectiveness of the proposed system and its control strategy. The exploration of this study could provide some valuable references for the design of next-generation electrical equipment in smart grid. | Next-Generation Multi-Functional Modular Intelligent UPS System for Smart Grid | DC distribution;distributed logic control;intelligent;management strategy;micro grid;modular;smart grid;uninterruptible power supply (UPS) | Uninterruptible power systems;Batteries;Switches;Next generation networking;Rectifiers;Inverters;Smart grids
Fuel-cell power systems comprising single-phase dc/ac inverters draw low-frequency ac ripple currents at twice the output frequency from the fuel cell. Such a 100/120 Hz ripple current may create instability in the fuel-cell system, lower its efficiency, and shorten the lifetime of a fuel cell stack. This paper presents a waveform control method that can mitigate such a low-frequency ripple current being drawn from the fuel cell while the fuel-cell system delivers ac power to the load through a differential inverter. This is possible because with the proposed solution, the pulsation component (cause of ac ripple current) of the output ac power will be supplied mainly by the two output capacitors of the differential inverter while the average dc output power is supplied by the fuel cell. Theoretical analysis, simulation, and experimental results are provided to explain the operation and showcase the performance of the approach. Results validate that the proposed solution can achieve significant mitigation of the current ripple as well as high-quality output voltage without extra hardware. Application of the solution is targeted at systems where current ripple mitigation is required, such as for the purpose of eliminating electrolytic capacitor in photovoltaic and LED systems. | Mitigation of Low-Frequency Current Ripple in Fuel-Cell Inverter Systems Through Waveform Control | Active method;decouple;fuel cell;low-frequency current ripple;pulsation power;waveform control | Inverters;Fuel cells;Capacitors;Voltage control;Educational institutions;Frequency control;Power generation
We present simple Complementary Josephson Junction circuits using 1 kA/cm/sup 2/ Nb junctions. We use long, sine-shaped junctions in order to achieve gain and suppressed side lobes. We have simulated layout-extracted simple inverter and ring oscillator circuits to evaluate the performance of these circuits in 1 kA/cm/sup 2/ technology. Projected gate delays with possible higher critical current density technologies are also simulated. We have experimentally tested the operation of inverter circuits. | Complementary Josephson Junction circuits |  | Josephson junctions;Inverters;Brain modeling;Numerical models;Circuit simulation;Ring oscillators;Resistors;Circuit testing;Frequency;Voltage
We describe new logic devices based on the storage and shuttling of individual excitons, called the single exciton quantum (SEQ) logic. SEQ logic can implement memory, concatenation, fan-out, and gain. The logic circuits are based on quasi 1-D semiconductors that are coupled to quantum dots (QDs) and on the engineering of their respective exciton states. The coding of binary states is based on the presence or absence of excitons in the QD, and the 1-D semiconductors serve as interconnects for shuttling excitons from one QD to another. Here, the QD serves as memory where the storage of excitonic excitations can be controlled electrically. Their transfer between 1-D semiconductors and QDs occurs through efficient nonradiative resonant energy transfer mechanisms. To allow low-power operations, the excitonic energy levels are cascaded to allow funneling of excitons where in the transfer of information is set to flow naturally in the direction of lower energy states. The principle of energy funnel, coupled with high drift velocity of excitons expected in 1-D semiconductors, allows low power, high speed logic circuits that can operate at room temperature. The use of excitons as a state-variable lends naturally to implementing optical interconnects for the input and output of an all-excitonic chip. Here, we describe the fundamental principles behind the proposed SEQ logic circuits, and describe the implementation of a universal nand logic. | Single Exciton Quantum Logic Circuits | Biexciton;exciton;logic;resonant energy transfer | Excitons;Logic circuits;Energy states;Inverters;Clocks;Integrated circuit interconnections;CMOS integrated circuits
This paper analyzes the impacts of single-charged-trap-induced random telegraph noise (RTN) on FinFET devices in tied- and independent-gate modes, 6T static random access memory (SRAM) cell stability, and several basic logic circuits. The dependence of RTN on trap location, EOT, and temperature is evaluated through 3-D atomistic TCAD simulation. It is observed that the charged trap located near the bottom of sidewall (gate) interface and in the middle region between the source and drain will result in the most significant impact. EOT scaling and higher operating temperature improve the immunity to RTN. RTN degradation in independent-gate mode and the dependence on the location of the trap and bias-dependent current-conduction path are analyzed. We show that the planar BULK device, with larger subthreshold swing (<formula formulatype="inline"><tex Notation="TeX">$S.S.$</tex></formula>) and comparable trap-induced <formula formulatype="inline"><tex Notation="TeX">$V_{T}$</tex></formula> shift, exhibits less nominal RTN degradation than FinFET for traps placed in the worst position. However, the larger variability and surface conduction characteristic of the planar BULK device lead to broader dispersion and larger worst case RTN degradation than the FinFET device with smaller variability and volume conduction. For traps randomly placed across the interface, similar RTN amplitude dispersions are observed for FinFET and planar BULK devices except in the vicinity of distribution tail due to the strong interaction between the charged trap and discrete random dopants in planar BULK devices. For 6T FinFET SRAM cell, the READ static noise margin of 64 possible combinations from trapping/detrapping in each cell transistor is examined. Because of reduced carriers with decreasing supply voltage <formula formulatype="inline"><tex Notation="TeX">$(V_{\rm dd})$</tex></formula>, the importance of RTN on subthreshold cell stability increases. Moreover, the leakage and delay of FinFET inverters, two-way nand, and two-to-one multiplexer are investigated using 3-D TCAD mixed-mode simulations. The RTN is found to cause <formula formulatype="inline"><tex Notation="TeX">$\sim$</tex></formula>24%–27% and <formula formulatype="inline"> <tex Notation="TeX">$\sim$</tex></formula>13%–15% variations in leakage and delay at <formula formulatype="inline"><tex Notation="TeX">$V_{ \rm dd} = \hbox{0.4}\ \hbox{V}$</tex></formula>, respectively, for the logic circuits evaluated. | Analysis of Single-Trap-Induced Random Telegraph Noise on FinFET Devices, 6T SRAM Cell, and Logic Circuits | FinFET;logic circuits;random telegraph noise (RTN);static random access memory (SRAM) | FinFETs;Logic gates;Electron traps;Random access memory;Logic circuits;Silicon
Inverters with high-output voltage gain usually face the problem of high-input current flowing through their components. The problem might further be exaggerated if the inverters use high-frequency magnetic devices like transformers or coupled inductors. Leakage inductances of these devices must strictly be small to prevent overvoltages caused by switching of their winding currents. To avoid these related problems, cascaded trans-Z-source inverters are proposed. They use multiple magnetic cells in an alternately cascading pattern rather than a single magnetic cell with large turns ratio. Simulation and experimental results have shown that the multicell inverters can produce the same high-voltage gain, while keeping currents and voltages of the components low. The inverters can also step down their output voltages like a traditional voltage-source inverter without compromising waveform quality. | Cascaded Multicell Trans-Z-Source Inverters | Cascaded inverters;coupled inductors;high-frequency magnetic;transformers;Z-source inverters | Inverters;Educational institutions;Inductors;Windings;Capacitors;Electronic mail;Inductance
In electric vehicle (EV) inverter systems, direct-current-link capacitors, which are bulky, heavy, and susceptible to degradation from self heating, can become a critical obstacle to high power density. This paper presents a comprehensive method for the analysis and comparative evaluation of dc-link capacitor applications to minimize the volume, mass, and capacitance. Models of equivalent series resistance that are valid over a range of frequency and operating temperature are derived and experimentally validated. The root-mean-square values and frequency spectra of the capacitor current are analyzed with respect to three modulation strategies and various operating conditions over practical ranges of load power factor and modulation index in EV drive systems. The modeling and analysis also consider the self-heating process and resulting core temperature of the dc-link capacitors, which impacts their lifetimes. Based on an 80-kW permanent-magnet (PM) motor drive system, the application of electrolytic capacitors and film capacitors has been evaluated by both simulation and experimental tests. The inverter power density is improved from 2.99 kW/L to 13.3 kW/L, without sacrificing the system performance in terms of power loss, core temperature, and lifetime. | Analysis and Evaluation of DC-Link Capacitors for High-Power-Density Electric Vehicle Drive Systems | Direct-current (dc)-link capacitor;electric vehicles (EVs);equivalent series resistance (ESR);parasitic inductance;power density;ripple current stress | Capacitors;Modulation;Inverters;Reactive power;Support vector machines;Films;Batteries
This paper presents a module-integrated isolated solar microinverter with pseudo-dc link. The studied grid-tied microinverters can individually extract the maximum solar power from each photovoltaic panel and transfer to the ac utility system. High conversion efficiency and high maximum power point tracking accuracy can be achieved with the studied pseudo-dc link topology. The operation principles and design considerations of the studied solar inverter are analyzed and discussed. A laboratory prototype is implemented and tested to verify its feasibility. | A module-integrated isolated solar microinverter | Maximum power point tracking (MPPT);module-integrated isolated solar microinverter;pseudo-dc link | Switches;MOSFETs;Inverters;Capacitors;Equations;Switching circuits;Voltage measurement
Finite-states model predictive control is a rising alternative in the control of power converters and drives. Successful application to different topologies and applications such as two-level voltage source inverters, neutral-point-clamped and cascaded H-bridge inverters, and matrix converters has shown its potential in power converters. However, when multiple control objectives are desired, weighting factors are required to appropriately select the switching states. The selection of these factors is a time-consuming and complex task. In this work, the standard selection stage is replaced by a fuzzy decision-making strategy, considering, as a case study, the control of both load and supply currents in the direct matrix converter (DMC). As a result, weighting-factor selection is avoided, and a simple selection scheme is obtained for this application. In addition, a more natural design approach to the state selection is opened for other applications. Simulation and experimental results are presented to validate the approach in an experimental DMC prototype. | Multiobjective Switching State Selector for Finite-States Model Predictive Control Based on Fuzzy Decision Making in a Matrix Converter | AC–AC power conversion;control systems;current control;digital control;fuzzy logic;predictive control | Switches;Cost function;Vectors;Decision making;Matrix converters;Standards
Cascaded H-bridge multilevel power electronic converters generally require several dc sources. An alternative option is to replace all the separate dc sources feeding the H-bridge cells with capacitors, leaving only one H-bridge cell with a real dc voltage source. This will yield a cost-effective converter. However, the required capacitor voltage balancing is challenging. In this paper, using the phase-shift modulation approach, a new control method for cascaded H-bridge multilevel converters fed with only one independent dc source is presented. The proposed method has a wide voltage regulation range for the replacement capacitors in the H-bridge cells. Experimental and simulation results support the proposed control method. | Capacitor Voltage Regulation in Single-DC-Source Cascaded H-Bridge Multilevel Converters Using Phase-Shift Modulation | Capacitor voltage regulation;cascaded H-bridge converter;H-bridge cell;multilevel converter | Capacitors;Voltage control;Harmonic analysis;Inverters;Switches;Pulse width modulation;Phase modulation
The unified power quality conditioner (UPQC) is a custom power device, which mitigates voltage and current-related PQ issues in the power distribution systems. In this paper, a UPQC topology for applications with non-stiff source is proposed. The proposed topology enables UPQC to have a reduced dc-link voltage without compromising its compensation capability. This proposed topology also helps to match the dc-link voltage requirement of the shunt and series active filters of the UPQC. The topology uses a capacitor in series with the interfacing inductor of the shunt active filter, and the system neutral is connected to the negative terminal of the dc-link voltage to avoid the requirement of the fourth leg in the voltage source inverter (VSI) of the shunt active filter. The average switching frequency of the switches in the VSI also reduces, consequently the switching losses in the inverters reduce. Detailed design aspects of the series capacitor and VSI parameters have been discussed in the paper. A simulation study of the proposed topology has been carried out using PSCAD simulator, and the results are presented. Experimental studies are carried out on three-phase UPQC prototype to verify the proposed topology. | A Modified Three-Phase Four-Wire UPQC Topology With Reduced DC-Link Voltage Rating | Average switching frequency;dc-link voltage;hybrid topology;non-stiff source;unified power quality conditioner (UPQC) | Topology;Capacitors;Inverters;Shunt (electrical);Switching frequency;Radio frequency;Reactive power
This paper proposes a distributed digital control architecture of a modular-based solid-state transformer (SST) using a digital signal processor (DSP) and a field-programmable gate array (FPGA). In particular, the three-stage SST based on a modular structure is the topology of most interest because of its superior controllability. In order to make the modular-based SST, the digital implementation is inevitable to achieve higher performances, improved reliability, and an easy development. In addition, the modular-based SST requires enough capacity for implementing complex control algorithms, multiple interfaces, and a large number of internal variables. In this paper, a digital control platform for the modular-based SST is built using a floating-point DSP and an FPGA that operate cooperatively. As a result, the main control algorithms are performed by the DSP, and the simple logical processes are implemented in the FPGA to synthesize the suitable gating signals and control external devices, respectively. The proposed implementation method enables high-switching-frequency operation, multitasking, and flexible design for the modular-based SST. Experimental results are presented to verify the practical feasibility of the proposed technique for the modular-based SST. | Distributed Digital Control of Modular-Based Solid-State Transformer Using DSP+FPGA | Digital signal processor (DSP);distributed digital control;field-programmable gate array (FPGA);modular-based solid-state transformer;solid-state transformer (SST) | Field programmable gate arrays;Digital signal processing;Voltage control;Digital control;Inverters;Pulse width modulation;Signal processing algorithms
This paper is analyzing the operation of a stand-alone wind turbine system with variable-speed permanent-magnet synchronous generator (PMSG) and a system for storing energy during wind speed and load variations. Energy storage devices are required for power balance and power quality in stand-alone wind energy systems. Initially, the holistic model of the entire system is achieved, including the PMSG, the boost converter, and the storage system. The power absorbed by the connected loads can be effectively delivered and supplied by the proposed wind turbine and energy storage systems, subject to an appropriate control method. The main purpose is to supply 230-V/50-Hz domestic appliances through a single-phase inverter. The simulation results, validated by experimental testing, show a good prediction of the electrical parameter waveforms. The control system is implemented on a dSPACE DS1103 real-time board. Furthermore, the results confirm the stability of the supply. | Control Structure for Single-Phase Stand-Alone Wind-Based Energy Sources | Energy storage;real-time control;stand-alone generator;variable-speed permanent-magnet generators;wind power | Wind turbines;Batteries;Wind speed;Generators;Inverters;Wind power generation
Induction heating (IH) technology is nowadays widely present in domestic appliances because of its cleanness, high efficiency, and faster heating process. All of these advantages are due to its heating process, where the pot is directly heated by the induced currents generated with a varying magnetic field. As a result, the glass where the pot is supported is not directly heated and, consequently, efficiency and heating times are improved. IH systems are based on dc-link inverters to generate the required alternating current to feed the inductor. Usually, resonant converters are used to achieve higher efficiencies and power densities. In such systems, the maximum output power and efficiency are achieved at the resonant frequency, and the switching frequency is increased to reduce the output power. As a consequence, in these converters, the efficiency is also reduced in the low-medium output power range. This paper proposes the use of the half-bridge inverter in two operating modes to achieve higher efficiency in a wide output power range. The power converter topology can be reconfigured by changing the resonant capacitors through electromechanical relays. As a consequence, the entire efficiency of the cooking process is improved with a cost-effective procedure. | Class-D/DE Dual-Mode-Operation Resonant Converter for Improved-Efficiency Domestic Induction Heating System | Induction heating (IH);inverter;resonant power conversion | Power generation;Electromagnetic heating;Capacitors;Snubbers;Inverters;Switches;Transistors
Transformerless inverter topologies have attracted more attentions in photovoltaic (PV) generation system since they feature high efficiency and low cost. In order to meet the safety requirement for transformerless grid-tied PV inverters, the leakage current has to be tackled carefully. Neutral point clamped (NPC) topology is an effective way to eliminate the leakage current. In this paper, two types of basic switching cells, the positive neutral point clamped cell and the negative neutral point clamped cell, are proposed to build NPC topologies, with a systematic method of topology generation given. A family of single-phase transformerless full-bridge topologies with low-leakage current for PV grid-tied NPC inverters is derived including the existing oH5 and some new topologies. A novel positive–negative NPC (PN-NPC) topology is analyzed in detail with operational modes and modulation strategy given. The power losses are compared among the oH5, the full-bridge inverter with dc bypass (FB-DCBP) topology, and the proposed PN-NPC topologies. A universal prototype for these three NPC-type topologies mentioned is built to evaluate the topologies at conversion efficiency and the leakage current characteristic. The PN-NPC topology proposed exhibits similar leakage current with the FB-DCBP, which is lower than that of the oH5 topology, and features higher efficiency than both the oH5 and the FB-DCBP topologies. | A Family of Neutral Point Clamped Full-Bridge Topologies for Transformerless Photovoltaic Grid-Tied Inverters | Common-mode voltage;grid-tied inverter;leakage current;neutral point clamped inverter;photovoltaic (PV) generation system | Topology;Inverters;Switches;Leakage current;Arrays;Inductors;Bridge circuits
This paper presents the ultracapacitors (<i>U</i>) and fuel-cell/lithium-battery connection with an original energy management method for hybrid electric vehicle (HEV) applications. The proposed method is focused on the frequency approach to meet the load energy requirement. The ultracapacitors are connected to the dc link through a buck-boost converter, and the fuel cell is connected to the dc link via a boost converter for the first topology. In the second topology, the lithium battery is connected to the dc link without a converter to avoid the dc-link voltage control. An asynchronous machine is used like the traction motor; it is related to the dc link through a dc/ac converter (inverter). The main contribution of this paper is focused on HEV energy management according to the dynamics (frequency) of the hybrid sources using polynomial correctors. The performances of the proposed method are evaluated through some simulations and the experimental tests, using the New European Driving Cycle (NEDC). This study is extended to an aggressive test cycle, such as the U.S. driving cycle (USDC), to understand the system response and the control performances. | Energy Management Based on Frequency Approach for Hybrid Electric Vehicle Applications: Fuel-Cell/Lithium-Battery and Ultracapacitors | Asynchronous machine;current control method;dc/ac converter;dc/dc converter;dc-link voltage control;energy management;fuel cell;hybrid electric vehicles (HEVs);lithium battery;polynomial control;speed control;ultracapacitors | Fuel cells;Supercapacitors;Mathematical model;Rotors;Stators;Voltage control;Analytical models
As increasing power consumption is becoming a huge problem, renewable energy has been highlighted recently. Many companies and research centers study this new sustainable energy, and various products have appeared to the public. However, this kind of researches concentrates on the elemental technologies, and now a management system is needed to manage these technologies to maximize energy efficiency. In this paper, we propose the system of Intelligent Energy Distribution Management (iEDM) to monitor fast-changing environmental variables and manage solar power flexibly. Compared with normal utility interactive systems, the iEDM improves the energy efficiency up to 5.6 percent. | Design and implementation of intelligent energy distribution management with photovoltaic system | Energy Efficiency;Photovoltaic System;Renewable Energy;ZigBee | Power demand;Renewable energy resources;Batteries;Photovoltaic systems;Inverters;Monitoring
This paper discusses the theory and implementation of a class of distributed power converters for photovoltaic (PV) energy optimization. Resonant switched-capacitor converters are configured in parallel with strings of PV cells at the sub-module level to improve energy capture in the event of shading or mismatch. The converters operate in a parallel-ladder architecture, enforcing voltage ratios among strings of cells at terminals normally connected to bypass diodes. The balancing function extends from the sub-module level to the entire series string through a dual-core cable and connector. The parallel configuration allows converters to handle only mismatch power and turn off if there is no mismatch in the array. Measurement results demonstrate insertion loss below 0.1% and effective conversion efficiency above 99% for short-circuit current mismatch gradients up to 40%. The circuit implementation eliminates large power magnetic components, achieving a vertical footprint less than 6 mm. The merits of a resonant topology are compared to a switched-capacitor topology. | Resonant Switched-Capacitor Converters for Sub-module Distributed Photovoltaic Power Management | Maximum power point tracking (MPPT);microinverter;resonant converter;solar energy;switched-capacitor | Switches;Arrays;Insertion loss;Inverters;Capacitors;Energy capture
In this paper, a fully integrated silicon carbide (SiC)-based six-pack power module is designed and developed. With 1200-V, 100-A module rating, each switching element is composed of four paralleled SiC junction gate field-effect transistors (JFETs) with two antiparallel SiC Schottky barrier diodes. The stability of the module assembly processes is confirmed with 1000 cycles of −40 °C to +200 °C thermal shock tests with 1.3 °C/s temperature change. The static characteristics of the module are evaluated and the results show 55 mΩ on-state resistance of the phase leg at 200 °C junction temperature. For switching performances, the experiments demonstrate that while utilizing a 650-V voltage and 60-A current, the module switching loss decreases as the junction temperature increases up to 150 °C. The test setup over a large temperature range is also described. Meanwhile, the shoot-through influenced by the SiC JFET internal capacitance as well as package parasitic inductances are discussed. Additionally, a liquid cooled three-phase inverter with 22.9 cm × 22.4 cm × 7.1 cm volume and 3.53-kg weight, based on this power module, is designed and developed for electric vehicle and hybrid electric vehicle applications. A conversion efficiency of 98.5% is achieved at 10 kHz switching frequency at 5 kW output power. The inverter is evaluated with coolant temperature up to 95 °C successfully. | Development of a SiC JFET-Based Six-Pack Power Module for a Fully Integrated Inverter | Electric vehicle and hybrid electric vehicle (EV/HEV);SiC junction gate field-effect transistor (JFET);silicon carbide (SiC) inverter;six-pack power module | JFETs;Silicon carbide;Switches;Inductance;Logic gates;Multichip modules;Temperature measurement
In this paper, a new efficient two-step reduction technique is proposed to estimate the performance of complex gates. A complex gate is first mapped to an equivalent NAND gate form and then the NAND gate is mapped to an inverter macromodel. Accurate reduction techniques for series-connected transistors precisely model effective transconductance, the channel length modulation effect, input terminal position dependence, parasitic capacitances, and the body effect. Adequate solutions to address these sources of delay errors, which may total 100% or more, have not been previously provided. These reduction techniques are not tied to a single macromodel, but generally are applicable to existing linear and nonlinear macromodels. Experiments with a wide range of input transitions and output loadings for various gates show nearly identical results between SPICE2 and the proposed techniques. The proposed macromodeling techniques are up to several hundred times faster than SPICE2 and up to several times faster than existing nonlinear macromodels for individual gates. | Performance estimation of complex MOS gates |  | Timing;Parasitic capacitance;Circuit simulation;Equations;Inverters;Transconductance;Delay;Integrated circuit interconnections;Companies;Digital circuits
Neural networks are receiving attention as controllers for many industrial applications. Although these networks eliminate the need for mathematical models, they require a lot of training to understand the model of a plant or a process. Issues such as learning speed, stability, and weight convergence remain as areas of research and comparison of many training algorithms. This paper discusses the application of neural networks to control induction machines using direct torque control (DTC). A neural network is used to emulate the state selector of the DTC. The training algorithms used in this paper are the backpropagation, adaptive neuron model, extended Kalman filter, and the parallel recursive prediction error. Computer simulations of the motor and neural-network system using the four approaches are presented and compared. Discussions about the parallel recursive prediction error and the extended Kalman filter algorithms as the most promising training techniques is presented, giving their advantages and disadvantages. | Learning techniques to train neural networks as a state selector for inverter-fed induction machines using direct torque control |  | Neural networks;Backpropagation algorithms;Mathematical model;Industrial training;Torque control;Computer errors;Industrial control;Stability;Convergence;Application software
A new control method of a class-E rectifier is presented, which regulates the output voltage or power with elimination of the voltage pulse of the rectifier at a constant rate. When the class-E rectifier controlled by this method is used in a class-E DC/DC power converter, both the inverter and rectifier operate under zero-voltage-switching conditions. Since the rectifier is controlled by a synchronized switch, it achieves the following advantages: (1) power efficiency for low-output voltage is improved; (2) output voltage and power are controllable at a fixed operating frequency; and (3) switching noise can be reduced. Additionally, this method is suitable for applications in which the output voltage or power are changed immediately because the output voltage and power are controlled by means of replacements of pulse patterns. The output characteristics of the rectifier are analyzed under a condition that the amplitude of the input current is constant. Experimental results show good agreement with the theoretical results. | Class-E rectifier using thinned-out method |  | Rectifiers;Diodes;Switches;Voltage control;DC-DC power converters;Frequency;Circuits;Pulse width modulation inverters;Capacitors;Electromagnetic interference
In pulse-width-modulation (PWM) AC inverters, the duty-cycle modulator transfer function must be highly linear to achieve low distortion. Current-mode (CM) control, inherently nonlinear, is needed to actively "damp" otherwise high-Q LC noise-reduction filters. A novel CM control approach is proposed which tailors external ramp characteristics to achieve "perfect" transfer function linearity-regardless of duty cycle-and guarantee subharmonic stability. Supporting mathematical analysis and prototype measurements are included. The method, when applied to DC/DC power converters, provides fixed gain bandwidth in the continuous conduction mode over a broad line and load range. | A novel control method to minimize distortion in AC inverters |  | Pulse width modulation inverters;Nonlinear distortion;Transfer functions;Pulse inverters;Filters;Stability;Mathematical analysis;Prototypes;Distortion measurement;Bandwidth
A new, substantial improvement of the hysteresis current control method for voltage source inverters is presented. A simple and fast prediction of the hysteresis band is added to a linearized version of the phase-locked loop control, thus ensuring constant switching frequency and tight control of the position of modulation pulses. This allows high accuracy in tracking highly distorted current waveforms and minimizes the ripple in multiphase systems. The implementation of this technique is very simple and robust, employing only a small number of conventional inexpensive analog and logic components. It does not require trimmings or tunings, giving the control the capability to adjust itself to the different operating conditions. The proposed method is compared with the most diffused modulation techniques, demonstrating its superior performance in responding to the most demanding conditions met in active filters. The behavior of the method has been fully verified by simulation and by experimental tests. | High-performance hysteresis modulation technique for active filters |  | Hysteresis;Active filters;Pulse modulation;Current control;Inverters;Phase locked loops;Switching frequency;Phase modulation;Chirp modulation;Robustness
This paper deals with the selection of the motor parameters and the inverter power ratings for a permanent magnet (PM) synchronous motor drive in order to meet a given flux-weakening torque versus speed characteristic. Appropriate combinations of stator PM flux linkage, d- and q-axis inductances, and inverter current rating at a given voltage are derived, in normalized values, as functions of the specified flux-weakening speed range and torque limits. By means of these sets of data, the drive designer can easily individuate and compare all the suitable synchronous motors (defined by the d- and q-axis inductances and flux linkage) and the related inverter volt-ampere ratings, for the desired flux-weakening performance. Therefore, this paper can be considered a synthesis work rather than an analysis one and can profitably be used for an optimal design of a synchronous motor drive. | Parameters and volt-ampere ratings of a synchronous motor drive for flux-weakening applications |  | Synchronous motors;Reluctance motors;Inverters;Torque;Voltage;Stators;Couplings;Steady-state;Induction motors;Scanning probe microscopy
The hot carrier properties of n-MOS devices in the pass transistor mode are examined. In this mode, damage occurs at both source and drain junctions of the transistor. It is shown that the damage at each junction proceeds independently, and that the damage at each junction is additive. It is found, consequently, that the pass transistor is more sensitive to hot carrier damage than a transistor in the inverter mode, with lifetimes based on the linear region g/sub m/ change being 3-4 times lower. Using a saturated current (I/sub dsat/) definition, the lifetimes for pass transistors can be about an order of magnitude lower than for transistors operated in only one source/drain orientation, assuming similar voltage conditions. About half of this reduction in lifetime is because degradation occurs at both junctions, and the other half is due to the fact that degradation at the source junction causes a much more dramatic effect upon I/sub dsat/ than damage at the drain junction.&lt;<ETX>&gt;</ETX> | Hot carrier degradation in n-MOSFETs used as pass transistors |  | Hot carriers;Degradation;MOSFET circuits;Inverters;Stress measurement;Additives;Voltage;Hot carrier effects;Performance analysis;Length measurement
This paper presents dc-bus voltage control with a three-phase bidirectional inverter for dc distribution systems. The bidirectional inverter can fulfill both grid connection and rectification modes with power factor correction. The proposed control includes two approaches, one line-cycle regulation approach (OLCRA) and one-sixth line-cycle regulation approach (OSLCRA), which take into account dc-bus capacitance and control dc-bus voltage to track a linear relationship between the dc-bus voltage and inverter inductor current. Since both of the approaches require the parameter of dc-bus capacitance, this paper first presents determination of dc-bus capacitor size and an online capacitance estimation method. With the OLCRA, the inverter tunes the dc-bus voltage every line cycle, which can reduce the frequency of operation-mode change and current distortion. The OSLCRA adjusts current command every one-sixth line cycle to adapt to abrupt dc-bus voltage variation. The two approaches together can prevent dc-bus voltage from wide variation and improve the availability of the dc distribution systems without increasing dc-bus capacitance. Experimental results measured from a three-phase bidirectional inverter have verified the feasibility of the discussed control approaches. | DC-Bus Voltage Control With a Three-Phase Bidirectional Inverter for DC Distribution Systems | Bidirectional inverter;capacitance estimation;dc distribution system;dc-bus voltage control;grid connection;rectification | Inverters;Capacitance;Voltage control;Bidirectional control;Capacitors;Estimation;Availability
This paper presents springtime monitoring results for different crystalline-silicon (c-Si) photovoltaic (PV) systems installed at the multitechnology ground-mounted PV test field at the Airport Bolzano Dolomiti (ABD) located in the Italian Alps. The system data are analyzed and discussed.The main purpose of this paper is to validate the performance evaluation through a methodology based on the effective maximum power of the PV modules. This approach could be useful when dealing, as in the present case, with commercial monitoring systems. Three different silicon-based technologies are taken into consideration: polycrystalline silicon, high-efficiency monocrystalline silicon, and hybrid monocrystalline silicon that have been positioned both on a single-axis tracker and on fixed 30°-tilted supports. The systems are connected to different types of inverter, through which the power monitoring is performed. The assessment shows indicators, such as final yield and performance ratio, for both tracked and fixed-tilt systems. The PV systems are evaluated in relation to irradiance data registered by two identical c-Si reference devices positioned on the tracker and on the fixed supports. Results show that an average difference of ±14 W exists between the module's label and the actual peak power. This difference is in line with the power tolerance declared by manufacturers. The maximum-power-based PV performance validation method could initially highlight cases in which a faulty module hides in the system, having the potential for application in fault detection and reliability analysis, followed by more specific evaluations. | Maximum-Power-Based PV Performance Validation Method: Application to Single-Axis Tracking and Fixed-Tilt c-Si Systems in the Italian Alpine Region | Crystalline silicon;maximum power;photovoltaic (PV) system performance;single-axis tracking | Monitoring;Temperature sensors;Solar power generation;Inverters;Silicon;Photovoltaic systems;Crystalline materials;Performance evaluation
This paper presents a new approach to control the grid current and dc-link voltage for maximum power point tracking and improvement of the dynamic response of a three-phase grid-connected photovoltaic (PV) system. To control the grid current and dc-link voltage, the zero dynamic design approach of feedback linearization is used, which linearizes the system partially and enables controller design for reduced-order PV system. This paper also describes the zero dynamic stability of the three-phase grid-connected PV system, which is a key requirement for the implementation of such controllers. Simulation results on a large-scale grid-connected PV system show the effectiveness of the proposed control scheme in terms of delivering maximum power into the grid. | Dynamic Stability of Three-Phase Grid-Connected Photovoltaic System Using Zero Dynamic Design Approach | Dynamic stability;grid-connected photovoltaic (PV) system;maximum power point tracking (MPPT);zero dynamic controller | Nonlinear dynamical systems;Power system stability;Photovoltaic systems;Control systems;Inverters;Stability analysis;Maximum power point tracking;Power system control
Several feed-in tariffs are now available for photovoltaic (PV) systems, and thus, the maximization of the productivity is very important; this goal can be achieved by solar cell technologies with high efficiency and low temperature losses, one axis or dual axis sun-tracking systems, proper cooling techniques for PV modules in building integrated applications, master–slave (M–S) control for the inverters in large grid-connected PV plants, etc. About the last item, this paper deals with the advisability of the master–slave concept versus the centralized inverter layout. Here, attention is focused on the influence of the installation site with its irradiation peculiarities, the tilt angle of the PV modules, the efficiency curve of the inverters, and the number of slaves. The simulated productions put into evidence energy gains up to 4% per year, considering the only cloudy-day contribution. On the basis of these comparisons, the M–S concept can be profitable if the number of cloudy days is sufficiently high, the tilt angle is adequate, and the dc–ac efficiency curve is “well shaped.” | Limits of Advisability for Master–Slave Configuration of DC–AC Converters in Photovoltaic Systems | DC–AC efficiency curve;energy performance;master–slave (M–S) inverter;photovoltaic (PV) system | Inverters;Clouds;Photovoltaic systems;Master-slave;Digital-analog conversion
In this paper, a single-phase multilevel inverter with battery balancing is proposed. The input of each individual inverter is directly connected to a battery. The combination of batteries can be controlled according to the batteries' voltages to implement the battery-balancing function. The operational principle of the proposed system is first described, and then, the design equation is derived. Experiments show that the battery-balancing discharge function is achieved. Finally, a prototype is designed and implemented to verify the feasibility and excellent performance. | A Single-Phase Multilevel Inverter With Battery Balancing | A multilevel inverter;battery balancing | Batteries;Inverters;Switches;Prototypes;Harmonic analysis;Discharges;Voltage control
A new scheme for nine-level voltage space-vector generation for medium-voltage induction motor (IM) drives with open-end stator winding is presented in this paper. The proposed nine-level power converter topology consists of two conventional three-phase two-level voltage source inverters powered by isolated dc sources and six floating-capacitor-connected <i>H</i>-bridges. The <i>H</i>-bridge capacitor voltages are effectively maintained at the required asymmetrical levels by employing a space vector modulation (SVPWM) based control strategy. An interesting feature of this topology is its ability to function in five- or three-level mode, in the entire modulation range, at full-power rating, in the event of any failure in the <i>H</i> -bridges. This feature significantly improves the reliability of the proposed drive system. Each leg of the three-phase two-level inverters used in this topology switches only for a half cycle of the reference voltage waveform. Hence, the effective switching frequency is reduced by half, resulting in switching loss reduction in high-voltage devices. The transient as well as the steady-state performance of the proposed nine-level inverter-fed IM drive system is experimentally verified in the entire modulation range including the overmodulation region. | A Nine-Level Inverter Topology for Medium-Voltage Induction Motor Drive With Open-End Stator Winding | Induction motor (IM) drives;multilevel inverters | Capacitors;Inverters;Topology;Voltage control;Modulation;Switches;Vectors
The three-phase four-leg inverter is very suitable for the high-power uninterruptible power supply application, and the load neutral point voltage (LNPV) should meet the requirement. In this paper, two factors influencing the LNPV were revealed first, which are the switching states and the ratio of the neutral inductance to the phase inductance (<i>k</i>). Then, the 16 switching states can be classified into four groups, and the ones in the first and the second group come to the minimum amplitude of LNPV with a specific ratio <i>k</i> respectively. Third, three methods to mitigate the LNPV were proposed based on the analysis of LNPV. In the first method, switching states in the first group are just utilized, and the LNPV can be eliminated with the ratio <i>k</i> of unity. In the second method, the switching states in the fourth class are avoided, and the LNPV can be reduced. Common mode filter is used in the third method and the LNPV can be mitigated effectively with the ratio <i>k</i> of unity. Furthermore, the power losses in the first and the second method were estimated and were compared with the original situation. Finally, the proposed methods were verified by simulation and experimental results. | Modeling, Analysis, and Mitigation of Load Neutral Point Voltage for Three-Phase Four-Leg Inverter | Load neutral point voltage (LNPV);power losses;PWM strategy;three-phase four-leg inverter;uninterruptible power supply (UPS) | Switches;Inverters;Pulse width modulation;Inductance;Uninterruptible power systems;Vectors;Integrated circuits
Domestic induction appliances require power converters that feature high efficiency and accurate power control in a wide range of operating conditions. To achieve this modulation techniques play a key role to optimize the power converter operation. In this paper, a series resonant inverter featuring reverse-blocking insulated gate bipolar transistors and an optimized modulation technique are proposed. An analytical study of the converter operation is performed, and the main simulation results are shown. The proposed topology reduces both conduction and switching losses, increasing significantly the power converter efficiency. Moreover, the proposed modulation technique achieves linear output power control, improving the final appliance performance. The results derived from this analysis are tested by means of an experimental prototype, verifying the feasibility of the proposed converter and modulation technique. | Modulation Scheme for Improved Operation of an RB-IGBT-Based Resonant Inverter Applied to Domestic Induction Heating | Induction heating;inverter;resonant power conversion | Power generation;Modulation;Switches;Electromagnetic heating;Topology;Zero voltage switching;Capacitors
In this paper, a novel current control technique, implemented in the a–b–c frame, for a three-phase inverter is proposed to control the active and reactive power flow from the renewable energy source to a three-phase generalized microgrid system. The proposed control system not only controls the grid power flow but also reduces the grid current total harmonic distortion in the presence of typical nonlinear loads. The control system shapes the grid current taking into account the grid voltage unbalance, harmonics as well as unbalance in line side inductors. The stability of the control system is ensured by the direct method of Lyapunov. A SRC is also proposed to improve the performance of the current controller by estimating the periodic disturbances of the system. The proposed control system (implemented digitally) provides superior performance over the conventional multiple proportional-integral and proportional-resonant control methods due to the absence of the PARK's transformation blocks as well as phase lock loop requirement in the control structure. A new inverter modeling technique is also presented to take care of unbalances both in grid voltages and line side inductors. Experimental results are provided to show the efficacy of the proposed control system. | Lyapunov Function-Based Current Controller to Control Active and Reactive Power Flow From a Renewable Energy Source to a Generalized Three-Phase Microgrid System | Generalized three-phase microgrid bus;Lyapunov function-based current controller;nonlinear load;unbalance in line side inductances | Inverters;Renewable energy resources;Voltage control;Control systems;Lyapunov methods;Current control;Inductors
A current-fed high-frequency alternating-current (HFAC) distributed power system is presented in this paper for medium- or high-voltage gate driving applications. The distributed gate driving modules (GDMs) at the high-voltage side are isolated from the low-voltage-side current-source power supply through magnetic coupling of current transformers (CTs), which are assembled by a high-voltage cable carrying HFAC and passing through the center of toroid magnetic cores. The centralized high-frequency current-source power supply is designed and composed of a two-stage resonant inverter and a double <formula formulatype="inline"><tex Notation="TeX">$\Gamma$</tex></formula>-CL resonant network. The resonant network is parameterized by considering the tradeoff between the quality factor and component stress. Different magnetic core samples are tested and compared to construct the CTs for improving transmission efficiency. A 400-W prototype was built and experimentally evaluated with two load conditions, including resistive loads and practical GDMs. It showed significant improvements with regard to sinusoidal current output, system stability, and efficiency. Finally, the proposed current-fed HFAC power supply system was successfully applied to a practical solid-state fault current limiter, demonstrating the advantages of multiple outputs ( <formula formulatype="inline"><tex Notation="TeX">$n &gt;$</tex></formula> 10), high-voltage isolation, low harmonic distortion, high efficiency, easy installation, and flexible extensibility. | Current-Fed High-Frequency AC Distributed Power System for Medium–High-Voltage Gate Driving Applications | Gate driving system;harmonic;high-frequency alternating current (HFAC);high-voltage isolation;multiple outputs;resonant network | Logic gates;Inductors;Switches;Current transformers;Power supplies;Thyristors;Resonant frequency
Demagnetization faults are troublesome because they have a profound impact on the overall performance of permanent magnet synchronous motors (PMSMs). This work presents and verifies experimentally a system to detect such faults which is based on the measure of the zero sequence voltage component (ZSVC). The proposed method is also appropriate for inverter fed machines and is particularly useful when dealing with fault tolerant systems. A fault severity index which allows quantifying the harshness of such faults is also proposed and its behavior is analyzed from experimental data. Features of the proposed method include low computational burden, simplicity and high sensitivity. Experimental results conducted at different speed and load conditions show the potential of the proposed fault severity index for online diagnosis of demagnetization failures. | A Back-emf Based Method to Detect Magnet Failures in PMSMs | Demagnetization;fault diagnosis;permanent magnet synchronous machines;zero sequence voltage component | Demagnetization;Stator windings;Harmonic analysis;Magnetic flux;Windings;Rotors
An operational approach to an induction machine is presented that uses an open winding connected to a dual inverter system. A floating capacitor inverter bridge boosts the fundamental voltage available to the machine and arbitrarily sets the operating power factor of the main inverter bridge connected to the dc battery power source. During operation, the motor current charges the floating bridge dc capacitor voltage to a naturally stable dc voltage level and the ac voltage delivered to the machine is the resultant sum of the two inverter bridge voltages. Machine voltage boosting is then achieved by adjusting the fundamental phase angle difference between the two inverters to control the charge stored in the floating bridge capacitors. With the floating bridge providing reactive voltage support and therefore boosting the available supply voltage to the induction machine, there are two main outcomes: minimization of the supply current required for operation beyond the base speed of the electric machine, and supply voltage regulation of the drive system. Experimental results are used to verify the operation of the floating bridge arrangement by examining the load power factor angle and the phase difference between the two bridges. Results are presented for a passive RL load to illustrate the supply current reduction at high fundamental frequency operation, and a modified 2-hp, 1800-r/min induction to illustrate the dc voltage supply droop compensation. | A Method for Supply Voltage Boosting in an Open-Ended Induction Machine Using a Dual Inverter System With a Floating Capacitor Bridge | AC motor drives;DC/AC conversion;power factor correction;voltage regulators | Bridge circuits;Inverters;Capacitors;Voltage control;Boosting;Reactive power;Induction machines
This paper proposes a new modulation technique that can reduce the current distortion and extend the current reconstruction range for a three-phase inverter using only dc-link sensor. The proposed pulsewidth modulation (PWM) technique is a hybrid method which consists of space vector modulation method and the PWM method without using null switching states. The former provides low current distortion; however, it is with narrower current reconstruction range. In contrast, the latter extends the current reconstruction range at the cost of higher current distortion. For the proposed method, in the measurable region of space vector modulation method, space vector modulation is used to reduce the current distortion. Moreover, as the modulation range is out of the measurable region, the PWM method without using null switching states is applied to extend the current reconstruction range. Furthermore, the current reconstruction limitation using only dc-link sensor is analyzed. The analysis shows that the reduction of PWM switching frequency and acquisition time can extend the current reconstruction range. Comparison of experimental results derived from a field-programmable gate array-based controlled inverter is included. It will be demonstrated that using the proposed hybrid PWM technique, the three-phase current signals of the inverter can be reconstructed even under very low modulation index range while providing low current harmonic distortion of inverter output. | New Hybrid Pulsewidth Modulation Technique to Reduce Current Distortion and Extend Current Reconstruction Range for a Three-Phase Inverter Using Only DC-link Sensor | Inverter;pulsewidth modulation (PWM);total harmonic distortion (THD) | Vectors;Switches;Inverters;Pulse width modulation;Current measurement;Switching frequency
A new approach for easy and fast modeling of EMI filter in aircraft application is proposed, in order to be used in an optimization process. A modular description in a user friendly environment allows describing the model and taking into account all the technological parameters of the system, i.e., the control strategy, the inverter model (semiconductors, layout, etc.), the filter, the cables, and the ac machine. The frequency model is automatically built from this description, as well as its gradients according to its inputs. In a second step, by using this model, an optimization of the filter values can be carried out, using various algorithms, to reach the smallest volume. This early design methodology can also be used to investigate the impact of some technological choices of the electrical drive (control strategy or cable characteristics for instance) on the filter volume. | EMC Modeling of Drives for Aircraft Applications: Modeling Process, EMI Filter Optimization, and Technological Choice | Aircraft application;automatic frequency modeling;electromagnetic compatibility (EMC);filter design;optimization | Electromagnetic compatibility;Mathematical model;Integrated circuit modeling;Capacitors;Atmospheric modeling;Capacitance;Electromagnetic interference
In the reviewers' comments of the initial study, one reviewer suggested the proposed circuit should be extended to support unequal power-dividing output. Thus, the further studies of the initial circuit during the paper review process has been added. Therefore, the research of our work has been performed completely independently and without any prior knowledge of the work. In the research, it has been also noticed the close relationship between the rat-race coupler and the two-way Gysel power divider. | Authors' reply [Compact broadband Gysel Power Divider] |  | Couplers;Inverters;Loss measurement;Power dividers;Microstrip;Broadband communication;Equivalent circuits
This paper presents a compact model implemented in Verilog-A for partially depleted (PD) silicon-on-insulator (SOI) sub-micron MOSFETs, which allows for describing the Single Events Effects (SEE) produced by heavy ions. This Verilog-A module can be coupled with Spice simulator in order to have faster (time-efficient) circuit simulations with good agreement. Due to the physical aspects considered in the model, better flexibility than the standard current source method is achieved. Experimental data for 0.15 and <formula formulatype="inline"> <tex Notation="TeX">${0.13}~\mu{\rm m}$</tex></formula> technology nodes are used to validate our model. Robustness of the model to reproduce experimental results is demonstrated on three data-sets available in literature: 1) single event transient current in stand-alone n-FET from <formula formulatype="inline"> <tex Notation="TeX">${0.13}~\mu{\rm m}$</tex></formula> PD SOI process hinted by heavy ions at different positions; 2) SEE propagation in path delay with ten inverters realized in <formula formulatype="inline"><tex Notation="TeX">${0.13}~\mu{\rm m}$</tex></formula> PD SOI process; 3) 6T SRAMs with active element delay on SEE-rad-hardened <formula formulatype="inline"><tex Notation="TeX">$0.15~\mu{\rm m}$</tex></formula> PD SOI process. | A Compact Model for Single Event Effects in PD SOI Sub-Micron MOSFETs | Circuit and device simulation;compact model;silicon on insulator;single event effects | Transient analysis;Semiconductor device modeling;Integrated circuit modeling;MOSFETs;Hardware design languages;Delay;Single event upset
A novel approach to compensating for harmonics in power systems is presented. It is a combined system of a shunt passive filter and a small rated series active filter. The compensation principle is described, and some filtering characteristics are discussed in detail. Excellent practicability and validity to compensate for harmonics in power systems are demonstrated experimentally. Although the source harmonic voltage was only 1%, the source harmonic current reached about 10% before the series active filter was started. After it was started, no harmonic current flowed into the shunt passive filter. In addition, no harmonic voltage appeared at the terminals of the shunt passive filter, because the source harmonic voltage was applied to the series active filter. The total loss of the series active filter was less than 40 W. It is concluded that the combined system is far superior in efficiency to conventional shunt active filters.&lt;<ETX>&gt;</ETX> | A new approach to harmonic compensation in power systems-a combined system of shunt passive and series active filters |  | Power system harmonics;Active filters;Passive filters;Power harmonic filters;Impedance;Pulse width modulation inverters;Thyristors;Filtering;Voltage;Industry Applications Society
With regard to the above-titled paper by J.C. Salmon and B.W. Williams (see ibid., vol.26, no.1, pt.1, p.143-50, 1990), the discusser points out that inverter drives featuring split-wound motors were marketed in 1971 by William Lear Enterprises, Inc. In reply, Salmon takes this opportunity to clarify some features of the inverter drive presented in his original paper. These features result in performance improvements over the standard unipolar inverter drive and the Lear inverter drive.&lt;<ETX>&gt;</ETX> | Discussion, with reply, of "A split-wound induction motor design to improve the reliability of PWM inverter drives" by J.C. Salmon and B.W. Williams |  | Pulse width modulation;Induction motors;Pulse width modulation inverters;Inductance;Voltage;Protection;Stator windings;Power semiconductor switches;Drives;Circuit faults
Distributed generation systems usually include local energy sources, storages, and loads. Almost always, these entities have their own power converters for grid interfacing and energy processing. Having individual converters has advantages like more flexible individual control and simpler design but does not encourage functionality merging. Reduction of semiconductors to arrive at a more compact integrated design is thus not possible. Addressing this concern, a number of integrated energy generation systems that use 25% lesser semiconductors are proposed. The systems can be single or three phase depending on the types of sources, storages, and loads assembled. They can operate in the grid-tied or stand-alone mode with no compromise in performances expected, when compared with other solutions using more switches. For verifying the practicalities of the proposed integrated systems, experimental testing has already been performed on two example systems assembled in the laboratory. | Compact Integrated Energy Systems for Distributed Generation | Distributed generation (DG);energy storages;energy systems;microgrids;pulsewidth-modulated converters | Topology;Inverters;Modulation;Batteries;Educational institutions;Distributed power generation
Electric drives with open-end winding ac machines offer certain advantages over drives with star- or delta-connected machines. Such drives have been recently considered for some applications such as electric vehicles. Circulating currents have been experimentally observed in such open-end winding ac drives. These currents have the effect of increasing conduction losses in the stator winding resistance of the ac machine. Two major causes for these currents have been identified as device voltage drops in power semiconductor devices and dead time used for shoot-through current protection. These effects are analyzed, and a mathematical description for predicting their severity is provided. Experimental results are presented that support the theory. The theory developed should be useful for devising solutions for this problem such as the design of common-mode filters. Two methods of suppressing the circulating currents are also outlined, and their experimental results are presented. | On the Causes of Circulating Currents in PWM Drives With Open-End Winding AC Machines | Circulating current;common-mode voltage;matrix converter;open-end winding machine | Switches;Inverters;Vectors;Windings;Modulation;Integrated circuits;Matrix converters
The problems and experiences associated with the installation, start-up, and operation of 7000 HP 1800 r/min and 3600 HP 6000 r/min synchronous motors using load commutated inverter (LCI) variable-speed controllers are examined. The application of new technology in existing process units can present some unusual and sometimes perplexing challenges. The steep learning curve, and the fact that most projects are time and money driven, all contribute to the hurdles that must be overcome. The described application of LCI variable-speed drives covered all of the factors. Some of the problems and concerns encountered with this project resulted from equipment previously installed, coupled with the dynamics of the electrical, instrumentation, and process systems. When planning the application of variable-speed drives, factors such as electrical system disturbances, impact of harmonics on the existing equipment, training, commissioning, operator acceptance, craft training, and spare parts all need to be taken into consideration.&lt;<ETX>&gt;</ETX> | A case study of replacing steam turbines with LCI-type variable-speed drives |  | Computer aided software engineering;Turbines;Synchronous motors;Compressors;Petroleum;Gears;Costs;Throughput;Induction motors;Chemical industry
Finite control set model predictive control is an emerging alternative in the control of power converters and drives. The method allows flexible control schemes with fast dynamics. However, the standard formulation of this type of controllers is based on a minimization of a single cost function. This optimization method requires weighting factors that depend on the system parameters and operating point. The calculation of these factors is achieved through a nontrivial process. In this paper, a predictive torque and flux control of an induction machine drive fed by a three-phase two-level voltage source inverter is developed. The proposed strategy replaces the single cost function with a multiobjective optimization based on a ranking approach. This approach makes the tuning of weighting factors unnecessary for a correct operation. Simulation and experimental results on steady state and dynamic operation are presented to illustrate the good behavior of the drive. | Predictive Torque and Flux Control Without Weighting Factors | Optimization methods;predictive control;variable-speed drives | Vectors;Torque;Cost function;Stator windings;Rotors
In this paper, a beatless control that enables unity input power factor for the single-pulse operation in the matrix converter is proposed. The proposed method controls the output voltage to synchronize with the output current in terms of voltage–time product during the high output frequency operation. Following the proposed synchronous control method, the beat current is suppressed by approximately 1% at output frequency 1432 Hz. The experimental results also demonstrate that the input current waveform achieves sinusoidal waveform with unity power factor. In addition, the voltage transfer ratio of the matrix converter is improved from 0.866 to 0.955 in the high output frequency region. The maximum efficiency 96.4% is achieved at a 1.34-kW RL load. | Beatless Synchronous PWM Control for High-Frequency Single-Pulse Operation in a Matrix Converter | AC–AC power conversion;frequency control;high-frequency ac motor drives;pulsewidth modulation (PWM) | Pulse width modulation;Matrix converters;Frequency control;Voltage control;Frequency synchronization;Frequency modulation;Inverters
This paper presents a 4-GHz all-digital fractional-N PLL with a low-power TDC operating at low-rate retimed reference clocks, a compensator preventing big phase-error downfalls, and a loop settling monitor. Two retimed reference clocks, nCKR and pCKR, are employed in the TDC to estimate the fractional phase error between the low-rate reference and high-rate oscillator clocks. Applying the retimed reference clocks does not only reduce a dynamic power in its delay chain, but simplify a fractional phase-error correction. The phase-error compensator is introduced to avoid big phase-error downfalls caused by large output glitches originating from a high-speed accumulator. In addition, a loop-settling monitor is invented to allow the DCO operation mode to be shifted seamlessly and fast. By consuming 9.6 mW, the ADPLL achieves -97 dBc in-band phase noise, - 38 dBc/Hz integrated noise, and 740 ns settling time. | A 4-GHz All Digital PLL With Low-Power TDC and Phase-Error Compensation | ADPLL;DCO;loop-settling monitor;metastability;phase noise;phase-error compensator;settling time;TDC | Clocks;Oscillators;Delay;Phase locked loops;Monitoring;Time frequency analysis;Inverters
A current source inverter (CSI) requires a capacitor filter for the commutation of switching device as well as for attenuating switching harmonics. Hence, the CSI-fed ac machine has a second-order system in the continuous time domain. This paper presents a design methodology for the closed-loop current controller of the CSI-fed ac machine drive system. A multiloop current controller design using a pole/zero cancellation method is employed with a transfer function matrix. To decouple the cross-coupling terms which cause mutual interferences between the d- and q-axes in the synchronous reference frame, two types of controller are proposed and implemented using different decoupling method. Additionally, active damping methods are incorporated to enhance the stability of the system. A stability analysis in discrete-time domain is investigated to verify the feasibility of the proposed closed-loop current controller. To evaluate the effectiveness of the proposed current controller, computer simulations and experimental tests were performed and the results are discussed. | A Current Controller Design for Current Source Inverter-Fed AC Machine Drive System | AC drive;current controller;current source inverter (CSI) | Feeds;AC machines;Resistors;Damping;Capacitors;Voltage control;Transfer functions
In the above paper, the authors present a compact broadband Gysel power divider with an arbitrary power-dividing ratio. The broadband feature of the circuit is obtained by combining the dual-band four-branch-line structure and the ideal 180° phase shifter, as shown in Fig. 1. As in our study, a dual-band rat-race coupler with an arbitrary power dividing ratio is presented. | Comments on "Compact Broadband Gysel Power Divider With Arbitrary Power-Dividing Ratio Using Microstrip/Slotline Phase Inverter" |  | Couplers;Broadband communication;Power dividers;Phase shifters;Dual band;Microstrip;Slotline
Surface permanent-magnet (SPM) machines are normally operated by controlling the d- and q-axis currents. This paper examines the control of SPM generators based on controlling the terminal voltage magnitude V and power-factor angle 8. This is well suited for generator operation when using a switched-mode rectifier and avoids the need for a rotor position sensor. The parameters required for generating a given value of torque with minimum phase current in order to minimize copper losses are derived in this paper. This will be achieved by controlling V and 8 to keep the d-axis current equal to zero at low speed, before switching to field-weakening control at higher speeds. Simulated and experimental results will be used to verify the control strategy and the efficiency achieved. | Maximum-Torque-per-Ampere Control of Phase Advance Modulation of an SPM Wind Generator | AC–DC power conversion;permanent-magnet generators;pulsewidth-modulated power converters | Generators;Phase modulation;Torque;Inverters;Voltage control;Trajectory;Equations
Islanding detection is of great importance for reliable operation of smart grids. Islanding-detection methods can be classified into three different groups, i.e., active, passive, and communication-based methods. Active methods inject a disturbing signal (typically a voltage) and analyze the system response (typically in the current). These techniques have a low nondetection zone (NDZ) but present the inconvenience inherent to injecting a disturbing signal. Passive methods monitor the grid condition from the grid variables. These techniques are easy to implement but present a large NDZ. Communication methods have the inconvenience of relying on communications, currently being of limited use. This paper proposes a new active islanding-detection method, based on the measurement of the grid high-frequency impedance by means of the injection of a high-frequency voltage. The advantages of the method are almost negligible adverse effects due to the injected high-frequency voltage and accurate and fast islanding detection, i.e., in the range of a few milliseconds. Furthermore, the estimated high-frequency impedance can be used for the adaptive control of the power converter. | Active Islanding Detection Using High-Frequency Signal Injection | Active islanding detection;grid impedance measurement;high-frequency signal injection;power system monitoring | Voltage measurement;Inverters;Impedance;Current measurement;Frequency estimation;Impedance measurement
Following a converter outage in a Multi-Terminal DC (MTDC) grid, it is critical that the healthy converter stations share the power mismatch/burden in a desirable way. A fixed value of power-voltage droop in the DC link voltage control loops can ensure proper distribution according to the converter ratings. Here a scheme for adapting the droop coefficients to share the burden according to the available headroom of each converter station is proposed. Advantage of this adaptive (variable) droop scheme for autonomous power sharing is established through transient simulations on an MTDC grid with four bipolar converters and DC cable network with metallic return. Results for both rectifier and inverter outages under two different scenarios are presented. Post-contingency steady-state operating points obtained from transient simulation are shown to be consistent with those derived analytically. Impact of varying droop coefficients on the stability of the MTDC grid is established. An averaged model in Matlab/SIMULINK which has been validated against detailed switched model in EMTDC/PSCAD is used for the stability and modal analysis. | Adaptive Droop Control for Effective Power Sharing in Multi-Terminal DC (MTDC) Grids | Autonomous power sharing;droop;modal analysis;multi-terminal DC (MTDC);stability;voltage source converter (VSC) | Mathematical model;Adaptation models;Power system stability;Stability analysis;Voltage control;Analytical models;Steady-state
Indirect matrix converter (IMC) is an alternative for ac/ac energy conversion, usually operated with a voltage stepped-down gain of only 0.866. For applications like distribution generation where voltage-boost functionality is required, the traditional style of operating the IMC is therefore not appropriate. Like most power converters, the operation of the IMC can surely be reversed to produce a boosted gain, but so far its relevant control principles have not been discussed. These challenges are now addressed in this paper with distributed generation suggested as a potential application. Simulation and experimental results for validating various performance aspects of the proposed control schemes can be found in a later section of this paper. | Distributed Generation Using Indirect Matrix Converter in Reverse Power Mode | Grid-connection;indirect matrix converter;islanded operation;voltage-boost functionality | Matrix converters;Modulation;Inverters;Capacitors;Voltage control;Rectifiers;Clamps
This letter presents for the first time the application of multilevel dc-link inverter to overcome the problem of partial shading of individual photovoltaic (PV) sources which are connected in series. The “PV permutation algorithm,” as a new method, is developed for the control of the inverter so as to extract the maximum power form each PV source under partial shading and to deliver all that power to the load. The algorithm is based on combination of the direct pulsewidth modulation, the sequential permutation PV sources, and the output generation to control the multilevel dc-link inverter. The algorithm is applied successfully to a seven-level inverter with separate maximum power point tracking algorithm for each PV source and under nonuniform irradiance (partial shading). Digital processing unit F28335 eZdsp is used to control the PV system in the real-time mode, and MATLAB-Simulink real-time data exchange is employed to display the extracted power and to control the system parameters via a designed graphical user interface window. The implementation and experimental results are presented. | Multilevel DC-Link Inverter and Control Algorithm to Overcome the PV Partial Shading | Maximum power point tracking (MPPT);multilevel inverter;photovoltaic partial shading;real-time data exchange (RTDX) | Inverters;Switches;Pulse width modulation;Photovoltaic systems;Real time systems
This letter proposes a method to help confirm the existence of photovoltaic (PV) generation through the characteristic recognition of inverter output signal. While the approach helps to identify the power generation sources, it not only benefits the engineers to grasp the operation scenario of the supplying-power, but also contributes to prevent the inappropriate financial support of government funding due to the intrusion of non-PV generation. | Confirmation of Photovoltaic Generation Through Recognition of Inverter Output Signals | Current injection;inverter output;photovoltaic generation | Inverters;Photovoltaic systems;Power systems;Current measurement;IEEE Transactions on Sustainable Energy;Character recognition
This paper mainly focuses on the transient voltage and frequency responses of a large offshore wind farm integrated system in Taiwan. It adopts a simulation study by using different submarine cable technologies and wind turbine types, including high-voltage direct current (HVDC) link based on line-commutated converter (LCC), high-voltage alternating current (HVAC) link, and three types of wind turbines. In addition, it utilizes an actual system that connects the Taiwan grid and a 200-MW offshore wind farm in the Penghu area via two submarine cables. The aim of this paper is to analyze the transient characteristics of both the HVDC and the HVAC connected wind power systems. According to the simulation results, it shows that the HVDC link can provide better voltage and frequency responses, which are independent on the types of wind turbines. Moreover, the HVDC link can alleviate the effect of grid faults on the wind farm and provide the wind farm better voltage and frequency stability. | Comparative Evaluation of the HVDC and HVAC Links Integrated in a Large Offshore Wind Farm—An Actual Case Study in Taiwan | High-voltage direct current (HVDC);line-commutated converter (LCC);offshore wind farm;Penghu;Taiwan | Wind turbines;HVDC transmission;Inverters;Rectifiers;Reactive power;Wind farms;Circuit faults
In this paper, several modular converter topologies based on a switched-capacitor-cell concept are introduced for high-power applications. Two types of switched-capacitor cells, including the full cell and the half-cell, are discussed. The full cell can be used for dc–ac inversion, and the half-cell is utilized in both dc–dc and dc–ac applications. A rotational charging scheme is adopted for the half-cell-based dc–dc voltage multiplier to eliminate the large output capacitor that exists in many traditional switched-capacitor topologies. A soft-switching scheme, which does not require extra components, is adopted to reduce the switching loss and electromagnetic interference. A variable switching frequency control scheme is proposed to realize soft switching for dc–ac inverters. The experimental results on a 2-kW prototype are presented to verify the proposed topologies. | Switched-Capacitor-Cell-Based Voltage Multipliers and DC–AC Inverters | Soft switching;switched-capacitor converters;variable frequency control | Capacitors;Switches;Topology;Inverters;Electromagnetic interference;Switching frequency;Prototypes
This paper mainly proposes a novel driver for a single-phase brushless dc fan motor with a hybrid series/parallel winding structure. The winding symbols and directions of the hybrid motor stator structure are defined, and the winding steps for the proposed series/parallel winding are explained. An adequate inverter driving circuit, which is capable to simultaneously obtain the advantages of the hybrid structure, is also discussed. At last, the overall system of this hybrid brushless dc motor with the proposed driving circuit is then implemented to verify the performance of the proposed driver and structure. | A Driver for the Single-Phase Brushless DC Fan Motor With Hybrid Winding Structure | Asymmetric air gap;finite-element method;hybrid series/parallel winding structures;single-phase brushless dc (BLDC) motor | Windings;Permanent magnet motors;Induction motors;Brushless DC motors;Inverters
The necessity to solve global warming problems by reducing CO<sub>2</sub> emission in the electricity generation field had led to increasing interest in microgrids (MGs), particularly those containing the renewable sources such as solar and wind generation. Wind speed fluctuations cause high variations in the output power of a wind turbine which cause fluctuations in frequency and voltage of the MG during islanding mode and originate stability problems. In this paper, three techniques are proposed for solving and reducing the consequences of this problem. In the first technique, we develop a new fuzzy logic pitch angle controller. In the second technique, we design an energy-storage ultracapacitor which directly smoothes the output power of the wind turbine and enhances the performance of the MG during the islanding mode. In the third technique, storage batteries are used to support the MG in the islanding mode. | Three Control Strategies to Improve the Microgrid Transient Dynamic Response During Isolated Mode: A Comparative Study | Dynamic response;fuzzy pitch controller;islanding;microgrid (MG);storage batteries;ultracapacitor;wind power smoothing | Inverters;Wind turbines;Wind power generation;Batteries;Frequency control;Wind speed
This paper proposes a new power factor correction method using an inverter-driven interior permanent magnet (IPM) motor. The proposed system realizes the high power factor of a single-phase diode rectifier by using a three-phase pulsewidth modulation inverter and an IPM motor. The proposed converter consists of a single-phase diode rectifier, a small film capacitor at the dc link (14 μF and 0.33 J/kVA), a three-phase voltage-source inverter, and an IPM motor. In the proposed system, the inverter has the following two functions: 1) It regulates the velocity of the IPM motor, and 2) it controls the source-side-current waveform. In order to obtain a unity-power-factor operation at the source side, we propose and implement a new control method that regulates the inverter output power. The proposed control method is that the inverter regulates <i>d</i>-<i>q</i>-axis current synchronous with input voltage. An inverter-output-power controller is positioned between a speed controller and a <i>q</i>-axis current controller. The inverter output power is regulated by a proportional-integral and repetitive controller. The maximum power factor obtained by the proposed method is 98.7% at the rated-load conditions. The superior performance of the proposed system is demonstrated by experimental results. | High-Power-Factor Single-Phase Diode Rectifier Driven by Repetitively Controlled IPM Motor | High power factor;interior permanent magnet (IPM) synchronous motor (IPMSM) drive;inverter;repetitive control | Inverters;Reactive power;Voltage control;Capacitors;Synchronous motors;Power generation;Permanent magnet motors
A dual two-level voltage source inverter (VSI) can synthesize a three-level voltage space vector employing an open-end winding induction motor. Space-vector-based pulsewidth modulation (PWM) variants for this dual VSI are proposed in this paper that offer the dual advantage of limiting the switching power loss to a single VSI at all instants and also reducing the switching commutations in the dual VSI by 50%. The influence of different error volt seconds (affected with different PWM variants) on the motor phase current in the dual VSI is critically analyzed. To this end, two analytical approaches (one using error-voltage trajectory information and the other using switching state information of the dual VSI) are also proposed in this paper to predict the current trajectory and the ripple content in the drive system. Expressions for rms ripple current are developed with different PWM variants. The efficacy of the proposed analytical approaches to predict the current trajectory and the ripple content is confirmed from the experimental results. All the PWM variants are first simulated using MATLAB and verified experimentally by conducting tests on a three-phase open-end winding induction motor drive controlled with volts per hertz control. The implementation of the PWM algorithms only requires instantaneous magnitudes of three-phase reference voltages and completely avoids the sector identification and lookup tables. | Theoretical and Experimental Analysis for Current in a Dual-Inverter-Fed Open-End Winding Induction Motor Drive With Reduced Switching PWM | Current analysis;current ripple;current trajectory;dual two-level inverter;open-end winding induction motor drive;pulsewidth modulation (PWM);three-level inversion | Switches;Vectors;Pulse width modulation;Trajectory;Inverters;Windings;Induction motor drives
Despite their undoubted advantages, Distributed Generation (DG) systems can negatively impact some aspects of the distribution system operation. In this paper, impacts of inverter-based DGs on fuse-recloser coordination in the fuse-saving protection scheme are thoroughly studied. Various fault conditions with different fault resistances and the effects of different DG locations are investigated. Also, the effects of DG reactive power injection, known as a DG potential ancillary service, on the protection scheme are studied. Furthermore, in order to mitigate the impact of DG on the protection coordination, a simple and effective control strategy is proposed. This strategy limits the DG output current according to the DG terminal voltage. Extensive simulations at different fault conditions and different DG penetration levels showed that the proposed control method is able to eliminate DG's contribution during the fault, and consequently eliminate its impact on the fuse-recloser coordination. In comparison to other methods, this strategy is inexpensive, easy to implement, does not limit DG capacity during normal condition, and does not require any change in the original protection system. The simulation results also demonstrated that the proposed method is robust against non-fault transient disturbances such as load switching, starting of induction motors, etc. | A New Control Strategy to Mitigate the Impact of Inverter-Based DGs on Protection System | Distributed generation (DG);distribution system protection;fuse-recloser coordination;power electronics interface | Fuses;Circuit faults;Reactive power;Voltage fluctuations;Fault currents;Resistance;Voltage control
In this work, a Model Based Adaptive Direct Power Control (MB-ADPC) with constant switching frequency for Three-Phase Three-Level Neutral Point Clamped (3L-NPC) converters is proposed. The rectifier and inverter operation mode are used to illustrate the flexibility of the proposed MB-ADPC controller. The control design process is based on the continuous averaged model of the system. Depending on the operation mode different control objectives have to be guaranteed. The proposed controller ensures the voltage regulation of the dc-link capacitors for the rectifier operation mode and to achieve voltage balance in the dc-link capacitors and the active and reactive power tracking for the rectifier and inverter operation modes. In addition, adaptive techniques are used to avoid system parameters uncertainties as smoothing inductors and grid frequency values. This work shows that the application of advanced control strategies based on the system model allows enhancing the performance of the overall system. The details of the controllers design process and the experimental results using a 50 kVA Three-Phase Three-Level NPC prototype are presented in this paper validating the proposed controllers. | Model Based Adaptive Direct Power Control for Three-Level NPC Converters | AC-DC power converters;DC-AC power converters;digital control;digital signal processors;model based adaptive direct power control;multilevel converters;neutral point clamped converter;power control;power conversion;power electronics converters;pulse width modulation converters;space vector PWM | Voltage control;Mathematical model;Capacitors;Equations;Inductors;Reactive power;Vectors
A photovoltaic (PV) generator is internally a power-limited nonlinear current source having both constant-current- and constant-voltage-like properties depending on the operating point. This paper investigates the dynamic properties of a PV generator and demonstrates that it has a profound effect on the operation of the interfacing converter. The most important properties an input source should have in order to emulate a real PV generator are defined. These properties are important, since a power electronic substitute is often used in the validation process instead of a real PV generator. This paper also qualifies two commercial solar array simulators as an example in terms of the defined properties. Investigations are based on extensive practical measurements of real PV generators and the two commercial solar array simulators interfaced with dc-dc as well as three- and single-phase dc-ac converters. | Photovoltaic Generator as an Input Source for Power Electronic Converters | Converter;inverter;photovoltaics (PVs);solar array simulator;validation | Inverters;Resistance;Voltage control;Impedance;Transfer functions;Generators;Arrays
Power-electronics-based hybrid dc power systems (HDCPSs) are increasingly used in many industrial applications such as land, sea, and air vehicles. In these systems, small dc-link and LC filter capacitors are of great interest for weight saving. Usually, in HDCPSs, there are constant power loads and negative dynamic impedance of these loads may generate unstable oscillations. Besides, the risk of resonance may be increased under unbalanced load conditions. In this paper, a distributed active oscillation suppression approach is presented. It is based on the analytical study of the linearized model of the studied system around the operating point. The studied system consists of one main dc source and one storage element supplying two loads: a permanent magnet synchronous motor connected to the dc link by a voltage source inverter and a resistive load supplied by a dc/dc converter through the same dc bus. The proposed approach is particularly used to overcome the resonance under unbalanced load conditions and allows reducing dc link and LC filter capacitors for weight saving. Simulations and experimentations are carried out which confirm the validity of the proposed approach. | Distributed Active Resonance Suppression in Hybrid DC Power Systems Under Unbalanced Load Conditions | Active resonance suppression;constant power load (CPL);dc-link capacitor;hybrid dc power system (HDCPS);stability;unbalanced load | Stability analysis;Oscillators;Load modeling;Capacitors;Power system stability;Voltage control;Mathematical model
Several unit cells of conductor-backed coplanar waveguides with and without loading using thin-film ceramic technology are investigated. The frequency-dependent lumped equivalent circuit values of the cells are extracted from the full-wave electromagnetic analysis. Slow-wave periodic transmission lines and end-coupling bandpass filters (BPFs) are designed, fabricated, and measured. Size reductions of 23% and 27% for the loaded filters and several times increase of inverter values for the coupling inverters are achieved compared to that for the unloaded ones. A systematic design method by using cell cascading with compensation is proposed for the designs of the lines and filters. It is also demonstrated that “finite ground,” used in conductor-backed coplanar waveguides in the literature, is no longer suitable for the end-coupling BPFs due to the leakages. The leakages of finite ground deteriorate the stopband rejection of filters as much as up to 32 dB compared with that of “via ground”. | Phase Compensation of Cascaded Conductor-Backed CPW Periodic Cells | Conductor-backed coplanar waveguide;filter;periodic loading;slow-wave;transmission line | Power transmission lines;Couplings;Transmission line measurements;Coplanar waveguides;Inverters;Integrated circuit modeling
The five-level active neutral-point-clamped converter is a recently introduced topology that offers low harmonic distortion and a high output voltage. In addition to a neutral point potential in the dc link, this topology features, in each phase, a flying phase capacitor. Balancing these four internal converter voltages around their references while providing fast torque and/or current control for the machine is an intrinsically challenging control problem. Model predictive direct torque control (DTC) (MPDTC) is an ideal control methodology to address this problem. It is shown, in this paper, how MPDTC, originally developed for three-level inverters, can be adapted to this new five-level topology. Compared to DTC, the performance results of MPDTC are very promising-for the same switching frequency, the harmonic distortions of the stator currents and the torque can be more than halved. At the same time, the very fast torque response of DTC is maintained. | Model Predictive Direct Torque Control of a Five-Level ANPC Converter Drive System | AC motor drives;active neutral-point-clamped (NPC) (ANPC) inverter;direct torque control (DTC);medium-voltage (MV) drives;model predictive control (MPC);model predictive DTC (MPDTC);multilevel topologies | Switches;Inverters;Capacitors;Torque;Insulated gate bipolar transistors;Topology;Stators
This paper presents a multiphase induction system modeling for a metal disc heating and further industrial applications such as hot strip mill. An original architecture, with three concentric inductors supplied by three resonant current inverters, leads to a reduced element system, without any coupling transformers, phase loop, mobile screens, or mobile magnetic cores as it could be found in classical solutions. A simulation model is built, based on simplified equivalent models of electric and thermal phenomena. It takes into account the data extracted from Flux2D finite-element software, concerning the energy transfer between the inductor currents and the piece to be heated. It is implemented in a versatile software PSIM, initially dedicated to power electronics. An optimization procedure calculates the optimal supply currents in the inverters in order to obtain a desired power density profile in the work piece. This paper deals with the simulated and experimental results which are compared in open loop and closed loop. This paper ends with a current control method which sets rms inductor currents in continuous and digital conditions. | Multiphase System for Metal Disc Induction Heating: Modeling and RMS Current Control | Current control;electromagnetic induction;induction heating;metal industry;multiphase | Inductors;Electromagnetic heating;Materials;Inverters;Coils;Load modeling
Operating a dual three-level inverter system from a single dc link circuit is an economic solution for generating five-level output voltage waveforms and to double the output power compared to a single three-level inverter. Such an inverter system is used for feeding a drive motor with open stator windings. A mechanism is then required to reduce the common-mode voltage components of the motor voltages. This paper describes an offline optimization method that minimizes both the harmonic distortion of the motor currents and the common-mode voltage components. The optimization permits reduction of the switching frequency to a very low value of 200 Hz without compromising the harmonic distortion. High performance operation of the drive system at low switching frequency is experimentally demonstrated. | Optimal Pulsewidth Modulation of a Dual Three-Level Inverter System Operated From a Single DC Link | Common-mode voltage;medium-voltage ac drives;multilevel inverters;optimal pulsewidth modulation (PWM);total harmonic distortion (THD) | Inverters;Harmonic analysis;Switches;Harmonic distortion;Switching frequency;Modulation;Power harmonic filters
Belt conveyors constitute an efficient and economical way for minerals and heavy-load transportation from mines to their destination, serving vital process units whose success depends on continuous operation. To meet important operational requirements, modern high-capacity conveyor systems are equipped with medium-voltage variable-speed induction motor drives. The reliability and service continuity of such drives play a critical role in the entire conveyor availability. This paper proposes an alternative to significantly improve the availability of the conveyor systems by using fault-resilient medium-voltage ac drives. Based on recent studies and the authors' experience, it is shown in this paper how the conveyor drive downtime can be dramatically reduced after an internal short circuit, keeping the overall cost to repair to a minimum and avoiding financial losses that can reach several million dollars. | Increasing Long-Belt-Conveyor Availability by Using Fault-Resilient Medium-Voltage AC Drives | Availability;mining equipment;reliability;variable-speed drives | Circuit breakers;Medium voltage;Inverters;Reliability;Rectifiers;Topology;Belts
In modern CMOS processes, soft errors and metastability are two prominent failure mechanisms. Radiation induced single event upsets, or soft-errors, have become a dominant failure mechanism in sub-100 nm CMOS memory and logic circuits. The effects of metastability have also becoming increasingly significant in high-speed applications implemented in nanometric processes. In this paper the design trade-offs for flip-flops between performance, soft-error robustness and metastability are described. Soft-error robust flip-flops are implemented based on both the DICE cell and the Quatro cell. SPICE simulations are used to characterize the transient performance and metastability robustness, and device level simulations were performed to quantify the soft-error robustness. The flip-flops were fabricated in the TSMC 40 nm process and radiation measurements were performed at several test facilities. The Quatro flip-flop showed improved soft-error robustness and metastability when compared with a reference D flip-flop and a DICE flip-flop. | Performance, Metastability, and Soft-Error Robustness Trade-offs for Flip-Flops in 40 nm CMOS | Flip-flops;metastability;soft errors;reliability | Robustness;Computer architecture;Microprocessors;Latches;Clocks;Inverters;Delay
The development of an auxiliary power unit (APU) with 110 V/60 Hz output from conventional battery, laptop computer battery pack, or other available dc sources and its robust controls are presented in this paper. First, a front-end current-fed push-pull dc/dc converter is designed and implemented. It is used to establish the boosted and well-regulated dc-link voltage for the followed inverter. The quantitative designed feedback controller is augmented with a novel robust tracking error cancellation scheme (RECC) to achieve the desired regulation performance. Then, a full-bridge single-phase pulse-width modulated inverter is established to yield 110 V/60 Hz source for emergency use. In treating the inverter waveform control, the causes of waveform distortion under nonlinear loads are explored. Then a novel robust model following control scheme is proposed accordingly. In the proposed control scheme, the simple model following controller is augmented with a RECC. Theoretic bases of all the proposed control schemes are derived thoroughly. The simulation and experimental evaluations indicate that the developed APU possesses good output voltage waveform under unknown and nonlinear loads. | On an Auxiliary Power Unit With Emergency AC Power Output and Its Robust Controls | Auxiliary power unit (APU);battery;current-fed push-pull (CFPP);dc/dc boost converter;emergency power;inverter;laptop computer;model following control;robust control;waveform control | Inverters;Voltage control;Pulse width modulation;Batteries;DC-DC power converters;Load modeling;Clamps
For applications in renewable energy and distributed generation, there is often a need to have a neutral line to provide a current path for unbalanced loads. This can be achieved by using a neutral-point circuit that consists of a conventional neutral leg and a split dc link. In this paper, an H<sup>∞</sup> current controller is proposed to force the current flowing through the split dc link to be nearly zero so that the neutral-point voltage is stable, and then, a voltage control loop is added to eliminate the imbalance of the voltage so that the neutral-point voltage is balanced with respect to the dc terminals. The combination of these two controllers, connected in parallel, is able to maintain the neutral point at the midpoint of the dc bus even when the neutral current is large. Hence, the inverter can be connected to unbalanced loads and/or the utility grid. Experimental results are presented to demonstrate the excellent performance of the proposed control scheme. The proposed strategy can also be applied to neutral-point-clamped three-level converters. | Parallel PI Voltage - H<sup>∞</sup> Current Controller for the Neutral Point of a Three-Phase Inverter | DC–AC power converter;dc-link balancing;$H^{\\infty}$ control;multilevel pulsewidth modulation (PWM) converter;neutral line;parallel control structure;three-phase four-wire power system | Voltage control;Integrated circuits;Capacitors;Current measurement;Inverters;Noise measurement;Voltage measurement
High-voltage dc (HVDC) transmission based on the line-commutated converter (LCC) is the most established and widespread technology around the world. However, HVDC based on the voltage source converter (VSC) has emerged as the best option to integrate renewable energy sources, e.g., offshore wind farms. This work investigates the feasibility of using a conventional LCC-HVDC transmission in combination with a VSC to integrate offshore wind farms. Such integration results in a hybrid HVDC connection, i.e., the connection of a VSC with an LCC through a dc cable. The operational features of a model of three-terminal hybrid HVDC, two LCC stations and one VSC station, is investigated using PSCAD/EMTDC. The simulations include an aggregate model to emulate the wind farm. The corresponding control strategies are proposed for each terminal and verified under various conditions including wind speed variations and ac faults. | Offshore Wind Farm Grid Integration by VSC Technology With LCC-Based HVDC Transmission | High-voltage dc (HVDC) transmission;hybrid HVDC;line-commutated converter (LCC);offshore wind farm;voltage source converter (VSC) | Power conversion;HVDC transmission;Wind farms;Voltage control;Inverters
The utility-interactive inverter with critical load should be able to provide critical loads with a stable and seamless voltage. This letter proposes an indirect current controller which does not include any nonlinear factors in the control block, so that the classical control theory can be applied to the controller design. Also, a phase-locked loop algorithm is proposed to maintain the constant frequency across the critical load during the unintentional islanding since the magnitude is well regulated, but the frequency may vary with the proposed controller. Further, an islanding detection method is proposed for the controller, which does not cause a change in magnitude and frequency of critical load voltage. | Controller Design and Implementation of Indirect Current Control Based Utility-Interactive Inverter System | Anti-islanding;indirect current control;phase-locked loop (PLL);seamless transfer;utility-interactive inverter | Voltage control;Inverters;Current control;Frequency control;Harmonic analysis;Phase locked loops;Power harmonic filters
This paper presents a quick and accurate power control method for a zone-control induction heating (ZCIH) system consisting of multiple working coils connected to multiple H-bridge inverters. A uniform temperature profile can be achieved by adjusting the current in each working coil. This paper proposes a new current control method based on a circuit model using real and imaginary (Re-Im) current/voltage components. The method detects and controls the Re-Im components of the coil current instead of the current amplitude and phase angle. As a result, the proposed method enables the inverters to control the coil current independently from the others. Experiments using a six-coil ZCIH system are conducted to verify the validity of the proposed method. The experimental results confirmed that the proposed method makes it possible to improve the stability of the current feedback control, not only in steady states but also in transient states. | Dynamic Analysis and Control for Resonant Currents in a Zone-Control Induction Heating System | Decoupling control;high-frequency induction heating;mutual magnetic coupling;transient response;zone control | Coils;Inverters;RLC circuits;Resonant frequency;Electromagnetic heating;Voltage control
The development of high-processing-capability microprocessors allows the implementation of new digital control methods for neutral-point-clamped (NPC) multilevel converter in power-electronic applications. This paper presents a new predictive digital control method for multilevel converters, called “fast predictive.” This method computes the optimal vector using the NPC three-phase multilevel dynamic model equations just once in each control cycle, while current predictive methods need 27 calculations. The closest vector to the optimal vector is found by minimizing the distance between each one of the 27 available vectors to the optimal vector. Space vector modulation could be also used. The obtained performance is similar to the predictive optimal control that uses the converter model to find all the 27 responses of the multilevel and then searches for the vector that minimizes control errors. Relative to predictive optimal control, the fast predictive improves digital processing speed by at least 150% in multilevel converters with 27 vectors. This speed improvement would allow multilevel converters with five or higher number of levels (125 instead of 27 vectors) to be controlled using the same sampling frequency of the three-level inverter. The fast-predictive controller is used in a multilevel rectifier with near-unity power factor to enforce the ac currents. Fast predictive control is also used in the rectifier dc voltage to reduce sensitivity of the dc voltage to dc load disturbances. The simulation and experimental results show that the fast-predictive controller is able to control the ac currents of a three-phase multilevel rectifier, achieving nearly 1.5% total harmonic distortion while balancing the capacitors' dc voltages. The use of predictive control to regulate the dc voltage shows an improvement of approximately 7% compared to a proportional-integral controller. | Fast-Predictive Optimal Control of NPC Multilevel Converters | Digital control;fast-predictive controller;multilevel converter;optimal controller;unity power factor | Vectors;Mathematical model;Voltage control;Predictive control;Equations;Rectifiers;Predictive models
This paper proposed a novel predictive variable-structure-switching-based current controller for a three-phase load driven by a power inverter. The design specifications are robustness to load electrical parameters, fast dynamic response, reduced switching frequency, and simple hardware implementation. In order to meet previous specifications, a sliding mode controller has been developed, which is designed as finite-state automata, and implemented with a field-programmable gate array (FPGA) device. The switching strategy implemented within the state transition diagram provides for a minimum number of switches by the three-phase inverter that is confirmed through simulation and experimental results. Its regulation using the proposed control law provides good transient response by the brushless ac motor control. However, this does not limit the wider applicability of the proposed controller that is suitable for different types of ac loads (rectifier and inverter) and ac motors (induction, synchronous, and reluctance). A new logical FPGA torque and speed controller is developed, analyzed, and experimentally verified. | FPGA-Based Predictive Sliding Mode Controller of a Three-Phase Inverter | Brushless alternating-current (BLAC) motor;field-programmable gate array (FPGA);finite-state machine (FSM);predictive control;sliding mode controller (SMC);supervisor | Vectors;Inverters;Switches;Field programmable gate arrays;Voltage control;Automata
The paper presents a new digital-controlled single-phase transformer-based inverter for non-linear load applications. A capacitive full-bridge circuit is added to provide instant current under non-linear load condition and thereby reducing the harmonics significantly to meet the required harmonic standard, IEEE 519-1992, even under non-linear load condition. The redundant capacity, cost, size and weight of line frequency transformer can therefore be dramatically reduced. Moreover, a new integrated controller for inverter control is proposed to eliminate both DC current component and steady state error even under heavy load condition. The proposed integrated controller consists of a Proportional (P) controller acts as voltage controller, DC offset canceller, an RMS compensator and non-linear load compensator. | Digital-Controlled Single-Phase Transformer-Based Inverter for Non-Linear Load Applications | Inverter;line frequency transformer;non-linear load;voltage harmonics | Voltage control;Inverters;Circuit faults;Harmonic analysis;Power harmonic filters;Voltage measurement
This paper develops a phase compensation method for resonant control. Phase compensation enables resonant control to achieve high tracking accuracy, wide stability range and fast error convergence rate. A simple and efficient phase compensation resonant control scheme is proposed for a single-phase PWM inverter. Experiment results are provided to demonstrate the effectiveness of phase compensation for resonant control. | Phase Compensation Resonant Controller for PWM Converters | Phase compensation;PWM converters;repetitive control;resonant control | Harmonic analysis;Resonant frequency;Inverters;Accuracy;Control systems;Pulse width modulation;Power harmonic filters
This paper provides a comprehensive review of the maximum power point tracking (MPPT) techniques applied to photovoltaic (PV) power system available until January, 2012. A good number of publications report on different MPPT techniques for a PV system together with implementation. But, confusion lies while selecting a MPPT as every technique has its own merits and demerits. Hence, a proper review of these techniques is essential. Unfortunately, very few attempts have been made in this regard, excepting two latest reviews on MPPT [Salas, 2006], [Esram and Chapman, 2007]. Since, MPPT is an essential part of a PV system, extensive research has been revealed in recent years in this field and many new techniques have been reported to the list since then. In this paper, a detailed description and then classification of the MPPT techniques have made based on features, such as number of control variables involved, types of control strategies employed, types of circuitry used suitably for PV system and practical/commercial applications. This paper is intended to serve as a convenient reference for future MPPT users in PV systems. | A Comparative Study on Maximum Power Point Tracking Techniques for Photovoltaic Power Systems | Maximum power point tracking (MPPT) techniques;photovoltaic (PV) array | Arrays;Mathematical model;Equations;Photovoltaic systems;Inverters;IEEE Transactions on Sustainable Energy
The generalized tree-like transmission line network system having n layers in total with m-to-1 branch connection at each joint (T-TLNS-n-m) is proposed to replace the traditional series-parallel combined dc networks to automatically accumulate identically distributed power cells into the large amount of useful power for the spacecrafts. The proposed system has the attractive features of simple structure, easy construction and maintenance, and low cost, because two kinds of parts, ac current sources and m-to-1 transmission line (TL) branch connection parts, are used in the whole system. A method of implementing ac current cells having high output impedance is proposed to improve the power collection efficiency of the whole network system. Simulated results show that that low-pass nominal /spl pi/- or T-circuit with high characteristic impedance, which is used for the voltage source to current source converter in the current cell, improves the efficiency of the voltage inverter, filters out the harmonics, and increases the output impedance of the whole current cell. | A new power collection architecture for future spacecraft |  | Space vehicles;Voltage;Space technology;Power transmission lines;Impedance;Diodes;Aerospace industry;Costs;Power harmonic filters;Industrial electronics
The application of variable speed wind generators in hybrid remote area power supply (RAPS) systems provides opportunities for improved voltage and frequency control together with maximum power point tracking (MPPT), where limited research outcomes exist. The study presented in this paper covers two such hybrid systems: 1) permanent magnet synchronous generator (PMSG) and 2) doubly fed induction generator (DFIG) as wind turbine technologies together with a battery storage and a dump load. The battery storage system and dump load are able to assist in maintaining the active power balance during over and under generation conditions as well as sudden load changes. Through simulation studies, it has been demonstrated that both RAPS systems are able to regulate the load side voltage and frequency within the acceptable limits while extracting the maximum power from wind, which is an inherent capability of variable speed generators. The two RAPS systems and their associated control strategies have been developed and their performance is investigated using SimPowerSystems blocksets in MATLAB. | Standalone Operation of Wind Turbine-Based Variable Speed Generators With Maximum Power Extraction Capability | Doubly fed induction generator (DFIG);maxi-mum power point tracking (MPPT);permanent magnet synchronous generator (PMSG);remote area power supply (RAPS) systems | Wind turbines;Generators;Permanent magnet machines;Wind power generation;Maximum power point tracking;Inverters
This paper presents an effective hybrid optimal modulation technique for a cascaded H-bridge (CHB) multilevel inverter. The introduced method is generalized optimal pulsewidth modulation, which can be extended to any <i>m</i>-level CHB multilevel inverter operating at any switching frequency. The presented hybrid optimal modulation strategy includes the pattern exchange and optimal modulation techniques. In the optimal modulation technique, the hybrid interior-point algorithm, which is more flexible and efficient than conventional optimization techniques, is applied. The proposed hybrid optimal modulation strategy yields balanced units' output fundamental voltages, and low total harmonic distortion without the need for additional stabilizers. The performance of the proposed modulation strategy is verified by simulation studies and experimental results using a five-level CHB single-phase multilevel inverter. | Simple Voltage Balancing Approach for CHB Multilevel Inverter Considering Low Harmonic Content Based on a Hybrid Optimal Modulation Strategy | Hybrid interior-point algorithm;multilevel inverters;sinusoidal pulsewidth modulation (SPWM);voltage balancing | Inverters;Switches;Modulation;Optimization;Harmonic analysis;Voltage control;Capacitors
This paper proposes a smooth transition control strategy for voltage-source inverters between standalone (SA) and grid-connected (GC) modes of operation. In the GC mode, the amount of power exchanged with the utility grid is controlled by regulating the phase currents. In the SA mode, the load voltage is regulated by the inverter with its phase dictated by the inverter control. The transition between SA and GC operations that will ensure continuous power delivery to the load requires continuation in the phase of the system voltage. The proportional-integral, trapezoidal, sinusoidal, and staircase frequency variation techniques have been analyzed to find the best approach for minimizing the total harmonic distortion (THD). A smooth frequency variation technique has been developed, which provides lower THD on the voltage waveforms compared with the other techniques. The new algorithm has been implemented on a 5-kW single-phase utility interactive inverter having the SA operation capability. The simulation and experimental results show that the proposed technique provides seamless transition between the inverter modes of operation with minimal distortion at the inverter output voltage. | Transition Control Strategy Between Standalone and Grid-Connected Operations of Voltage-Source Inverters | AC–DC power converters;distributed power generation;uninterruptible power systems | Inverters;Voltage control;Time frequency analysis;Synchronization;Phase locked loops;Switches;Pulse width modulation
This paper develops the operational control of two maximum power point trackers (MPPTs) for two-string photovoltaic (PV) panels in dc distribution systems. This dc distribution system is connected to ac grid via a bidirectional inverter. Two PV strings and two MPPTs are implemented in this system. The proposed MPPT topology consists of buck and boost converters to deal with wide output voltage range of PV panels. To accurately determine the input current of MPPTs, the PV-string configuration check is accomplished online. The perturbation and observation method are applied for maximum power point tracking. Moreover, the current balancing of two MPPT modules in parallel is achieved. In this paper, the system configuration and the operational principle of the proposed MPPT are first introduced. Afterward, the perturbation and observation method and the mode transition are demonstrated. Flowcharts of the online PV-string configuration check and current balancing are explained. The validity of configuration check and current balancing is verified via the experimental results. Maximum power tracking performance and power conversion efficiency are also obtained. | Development and Operational Control of Two-String Maximum Power Point Trackers in DC Distribution Systems | Current balancing;dc distribution system;maximum power point tracking;photovoltaic (PV);solar power | Power conversion;Topology;Inverters;Photovoltaic systems;Fuel cells;Home appliances
Conventional energy conversion architectures in photovoltaic (PV) systems are often forced to tradeoff conversion efficiency and power production. This paper introduces an energy conversion approach that enables each PV element to operate at its maximum power point (MPP) while processing only a small fraction of the total power produced. This is accomplished by providing only the mismatch in the MPP current of a set of series-connected PV elements. Differential power processing increases overall conversion efficiency and overcomes the challenges associated with unmatched MPPs (due to partial shading, damage, manufacturing tolerances, etc.). Several differential power processing architectures are analyzed and compared with Monte Carlo simulations. Local control of the differential converters enables distributed protection and monitoring. Reliability analysis shows significantly increased overall system reliability. Simulation and experimental results are included to demonstrate the benefits of this approach at both the panel and subpanel level. | Differential Power Processing for Increased Energy Production and Reliability of Photovoltaic Systems | Differential power processing;local control;maximum power point tracking (MPPT);photovoltaic power;renewable energy | Reliability;Computer architecture;Inverters;Energy conversion;Switches;Power system reliability;Topology
Multilevel converters have many power devices and drivers. Thus, a direct reliability calculation based only on the first failure occurrence on one of the components clearly leads them to be devalued compared to two-level converters. However, taking into account that symmetrical multilevel converters such as the <i>X</i>-level active neutral point clamped (ANPC) family are based on imbricated and/or stacked switching cells on the one hand, with an additional center tap at the dc bus in three-phase operation on the other hand, several redundancies clearly appear which can be managed to increase the global reliability. For the first time, a general and theoretical methodology used to calculate reliability laws and failure rates and applied to compare two-, three-, and five-level topologies is proposed. Results show that the fault handling of three- and five-level three-phase topologies permits a great increase in reliability over a “relatively” short time duration, in addition to other benefits. | Reliability Calculation of Multilevel Converters: Theory and Applications | Fail-safe capability;fault-tolerant capability;multilevel converters;reliability diagram;reliability modeling | Redundancy;Reliability theory;Power system reliability;Topology;Insulated gate bipolar transistors;Inverters
As a novel nanotechnology, quantum-dot cellular automata (QCA) can achieve dense packages due to the extremely small size of quantum dots. However, fabrication defects and fault rates in the nanotechnology are expected to be quite high. In this paper, the behaviors of basic QCA devices in the presence of cell rotation are thoroughly analyzed in order to study their rotation defect tolerances and determine the ranges of allowable rotation angles. Rotation effect of QCA cell is modeled by using modified coherence vector formalism and rotation angle. The performances of five basic QCA devices with rotation cell defect are simulated under various cell sizes. The results show that different QCA devices have different rotation angle tolerances. The inverter is the weakest structure while the straight wire is the most reliable structure if measured by the smallest angle that impacts success rate, and the bigger cell size has a negative effect on allowable rotation angle range. More analysis results show that the diagonal cell and the cell close to the output perform the worst rotation tolerance on the inverter and the interconnect, respectively. Furthermore, the power gain of rotation defect device is discussed and the finding is provided that moderate rotation error can be restored at the location that is three cells away from the defect. | Reliability and Performance Evaluation of QCA Devices With Rotation Cell Defect | Defect;quantum-dot cellular automata (QCA);reliability;rotation;signal restoration | Wires;Clocks;Vectors;Quantum dots;Coherence;Inverters;Simulation
In this paper, a dielectric-pocket double-gate MOSFET is described for low-voltage low-power applications. A complete drain current model has been developed including the channel length modulation effect. The analytical results have been validated by comparing them with the simulation results using the ATLAS 3-D device simulator. This paper analyzes the impact of dielectric pillars on large-signal performance metrics in terms of linearity and digital performance. Due to high <i>I</i><sub>on</sub>/<i>I</i><sub>off</sub> ratio, device gain, and extremely low value of intrinsic delay and power dissipation, the proposed design is a suitable candidate for low-voltage low-power digital and analog applications. | Two-Dimensional Analytical Drain Current Model for Double-Gate MOSFET Incorporating Dielectric Pocket | ATLAS 3-D;dielectric pocket (DP);double gate (DG);inverter | MOSFET circuits;Logic gates;Electric potential;Analytical models;Semiconductor device modeling;Linearity;Performance evaluation
We present a novel approach for matching the drive current of n-FET with p-FET in CMOS logic circuits through source-drain extension profile tuning. Our approach overcomes the current quantization issue in nanowire/FinFET devices. We show that, in comparison to conventionally used method, where the width of p- device is increased to match the drive of n-device, the proposed approach provides significant reduction in circuit area and power consumption. When compared to the high-performance CMOS inverter (current matched using device width), the proposed method shows 28% lower area and 38% saving in power in case of Si-nanowire CMOS inverter. Further, the technique is applicable to planar CMOS showing excellent gain. | Tuning Source/Drain Extension Profile for Current Matching in Nanowire CMOS Logic | CMOS inverter;gate-all-around;Si-nanowire FET (NW FET) | CMOS integrated circuits;Inverters;High definition video;Capacitance;FinFETs;Logic gates
This paper describes a power management method in a feeder with distributed generations (DGs) and energy storage devices. To ensure stability, reliability, and safety of the system, the proposed power management method deals with the DGs in two groups, which are utility and independent power producer (IPP). When the feeder is islanded from grid, the utility-owned DG receives fault signal from the protection relay. Thereafter, it is allowed to operate itself when the feeder is islanded because it is directly controlled by the utility. In contrast, the IPP-owned DG should be stopped to avoid several problems, which can be caused by the islanding operation. Then, the proposed power management method operates the above DGs to maximize the efficiency with no serious impact to grid. To do so, the inverter controller of DG is designed to implement it in a part of practical distribution system, which is located at the Do-gok area in Seoul, Korea. Several case studies are carried out to verify the effectiveness of proposed method. | Power Management and Control for Grid-Connected DGs With Intentional Islanding Operation of Inverter | Distributed generation (DG);feeder sectionalization;grid-connected operation;inverter controller;islanding operation;power management | Inverters;Voltage measurement;Synchronization;Batteries;Reliability;Distributed power generation
Switched boost inverter (SBI) is a single-stage power converter derived from Inverse Watkins Johnson topology. Unlike the traditional buck-type voltage source inverter (VSI), the SBI can produce an ac output voltage that is either greater or less than the available dc input voltage. Also, the SBI exhibits better electromagnetic interference noise immunity when compared to the VSI, which enables compact design of the power converter. Another advantage of SBI is that it can supply both dc and ac loads simultaneously from a single dc input. These features make the SBI suitable for dc nanogrid applications. In this paper, the SBI is proposed as a power electronic interface in dc nanogrid. The structure and advantages of the proposed SBI-based nanogrid are discussed in detail. This paper also presents a dq synchronous-reference-frame-based controller for SBI, which regulates both dc and ac bus voltages of the nanogrid to their respective reference values under steady state as well as under dynamic load variation in the nanogrid. The control system of SBI has been experimentally validated using a 0.5-kW laboratory prototype of the SBI supplying both dc and ac loads simultaneously, and the relevant experimental results are given in this paper. The low cross regulation and the dynamic performance of the control system have also been verified experimentally for a 20% step change in either dc or ac load of SBI. These experimental results confirm the suitability of the SBI and its closed-loop control strategy for dc nanogrid applications. | Synchronous-Reference-Frame-Based Control of Switched Boost Inverter for Standalone DC Nanogrid Applications | DC nanogrid;switched boost inverter (SBI);synchronous reference frame (SRF) control | Inverters;Switches;Topology;Bridge circuits;Inductors;Capacitors
In this paper, a simple and low-cost open-circuit fault detection and identification method for a pulse-width modulated (PWM) voltage-source inverter (VSI) employing a permanent magnet synchronous motor is proposed. An open-circuit fault of a power switch in the PWM VSI changes the corresponding terminal voltage and introduces the voltage distortions to each phase voltage. The proposed open-circuit fault diagnosis method employs the model reference adaptive system techniques and requires no additional sensors or electrical devices to detect the fault condition and identify the faulty switch. The proposed method has the features of fast diagnosis time, simple structure, and being easily inserted to the existing control algorithms as a subroutine without major modifications. The simulations and experiments are carried out and the results show the effectiveness of the proposed method. | An MRAS-Based Diagnosis of Open-Circuit Fault in PWM Voltage-Source Inverters for PM Synchronous Motor Drive Systems | Fault detection;fault diagnosis;fault identification;model reference adaptive system (MRAS);open-circuit fault;pulse-width modulated voltage-source inverter (PWM VSI) | Switches;Circuit faults;Fault diagnosis;Pulse width modulation;Sensors;Rotors;Fault detection
In this paper, a new optimization problem is proposed to determine the maximum distributed generation (DG) penetration level by optimally selecting types, locations and sizes of utility owned DG units. The DG penetration level could be limited by harmonic distortion because of the nonlinear current injected by inverter-based DG units and also protection coordination constraints because of the variation in fault current caused by synchronous-based DG units. Hence the objective of the proposed problem is to maximize DG penetration level from both types of DG units, taking into account power balance constraints, bus voltage limits, total and individual harmonic distortion limits specified by the IEEE-519 standard, over-current relay operating time limits, and protection coordination constraints. The DG penetration study is formulated as a nonlinear programming (NLP) problem and tested on the IEEE-30 bus looped distribution network with ten load and DG scenarios. Similarly, feasibility assessment of customer owned DG unit installations considering power quality and protection coordination is also studied. Simulation results show the effectiveness of the proposed approach, which can serve as an efficient planning tool for utility operators. | Determining Optimal Location and Size of Distributed Generation Resources Considering Harmonic and Protection Coordination Limits | Distributed generation;harmonic distortion;harmonic power flow;particle swarm optimization;protection coordination | Harmonic analysis;Relays;Power system harmonics;Algorithms;Optimization;Harmonic distortion;Admittance
This paper presents the dynamic behavior of multiport power electronic interface (MPEI) under load/source disturbances. A cascaded topology for MPEI is considered. This system is capable of power management for local generations, loads, and storage systems. Large-signal and small-signal models for MPEI are developed. These models are combined with corresponding control algorithms. Simulated and experimental transient responses to disturbances on each port are presented. The behavior of MPEI in response to each disturbance is analyzed. Simulation and experimental results are compared in order to verify the model. | Dynamic Behavior of Multiport Power Electronic Interface Under Source/Load Disturbances | Distributed power generation;grid-tied converter;microgrids;multiport power electronic interface (MPEI);phase-locked loop (PLL);power sharing;stability | Phase locked loops;Batteries;Inverters;Mathematical model;Voltage control;Power system dynamics
This paper proposes a three-phase grid impedance detection method based on dual-frequency harmonic current injection for islanding detection. Grid impedance detection based on single harmonic current injection is reliable in three-phase impedance balanced grid. However, under impedance unbalanced condition, the harmonic voltage caused by the injected symmetric harmonic current is asymmetric, which affects the calculation of grid impedances and even leads to failed detection. The method based on dual-frequency harmonic current injection is injecting two non-characteristic symmetric harmonic currents, and then according to the different harmonic voltages caused by different frequency harmonic currents, all three-phase impedances can be calculated accurately. The implementing algorithm of the presented method is derived and its performance is analyzed in detail. Simulation and experiments are carried out under grid impedance balanced and unbalanced conditions. Theoretical analysis and experiment results proved that the proposed method is feasible. | An Islanding Detection Method Based on Dual-Frequency Harmonic Current Injection Under Grid Impedance Unbalanced Condition | Anti-islanding detection;distributed generation (DG);harmonic current injection;impedance detection;three-phase grid-connected inverter | Harmonic analysis;Impedance;Power system harmonics;Voltage measurement;Current measurement;Impedance measurement;Discrete Fourier transforms
The impending global energy crisis has opened up new opportunities for the automotive industry to meet the ever-increasing demand for cleaner and fuel-efficient vehicles. This has necessitated the development of drivetrains that are either fully or partially electrified in the form of electric and plug-in hybrid electric vehicles (EVs and HEVs), respectively, which are collectively addressed as plug-in EVs (PEVs). PEVs in general are equipped with larger on-board storage and power electronics for charging or discharging the battery, in comparison with HEVs. The extent to which PEVs are adopted significantly depends on the nature of the charging solution utilized. In this paper, a comprehensive topological survey of the currently available PEV charging solutions is presented. PEV chargers based on the nature of charging (conductive or inductive), stages of conversion (integrated single stage or two stages), power level (level 1, 2, or 3), and type of semiconductor devices utilized (silicon, silicon carbide, or gallium nitride) are thoroughly reviewed in this paper. | Comprehensive Topological Analysis of Conductive and Inductive Charging Solutions for Plug-In Electric Vehicles | Electric vehicles (EVs);inductive charging;plug-in hybrid electric vehicles (PHEVs);power electronics;wide-bandgap semiconductor devices | Topology;DC-DC power converters;Batteries;Rectifiers;Inductors;Bridge circuits;Inverters
This paper presents a centralized control system that coordinates parallel operations of different distributed generation (DG) inverters within a microgrid. The control design for the DG inverters employs a new Model Predictive Control algorithm that allows faster computational time for large power systems by optimizing the steady-state and the transient control problems separately. An overall energy management system is also implemented for the microgrid to coordinate load sharing among different DG units during both grid-connected and islanded operations. The design concept of the proposed control system is evaluated through simulation studies under different test scenarios. The impact of the increased penetration of DG units on the distribution grid is also investigated using the proposed microgrid. The simulation results show that the operations of the DG units within the microgrid can be coordinated effectively under the proposed control system to ensure stable operation of the overall microgrid. | Centralized Control for Parallel Operation of Distributed Generation Inverters in Microgrids | Centralized control;distributed generation;energy management;microgrids;parallel inverter operation | Inverters;Harmonic analysis;Voltage control;Arrays;Load modeling;Reactive power;Distributed power generation
This letter reports the design, fabrication, and electrical characteristics of inverter, NAND, and NOR logic circuits using 6H-silicon carbide (SiC) depletion-mode junction field-effect transistors. All circuits function with high performance at temperatures from 25 °C to 550 °C. The core inverter has an outstanding dc characteristic transfer function with a steep slope, including a gain of &gt;; -20 up to 500 °C, and a logic threshold that is well centered in the logic swing. NOR and NAND gates were likewise tested in this temperature range, and dynamic characteristics are presented. This SiC technology provides a platform for applications demanding reliable digital circuits at temperatures higher than 300 °C, well beyond the capability of silicon technology. | 550 <formula formulatype="inline"><tex Notation="TeX">$^{\circ}\hbox{C}$</tex></formula> Integrated Logic Circuits using 6H-SiC JFETs | High-temperature ICs;junction field-effect transistors (JFETs);logic gates;silicon carbide (SiC) | Logic gates;Silicon carbide;JFETs;Inverters;Temperature;Logic circuits;Temperature measurement
This paper proposes a high step-up solar power optimizer (SPO) that efficiently harvests maximum energy from a photovoltaic (PV) panel then outputs energy to a dc-microgrid. Its structure integrates coupled inductor and switched capacitor technologies to realize high step-up voltage gain. The leakage inductance energy of the coupled inductor can be recycled to reduce voltage stress and power losses. A low voltage rating and low-conduction resistance switch improves system efficiency by employing the incremental conductance method for the maximum power point tracking (MPPT) algorithm. Because of its high tracking accuracy, the method is widely used in the energy harvesting of PV systems. laboratory prototypes of the proposed SPO that have an input voltage range of 20 to 40 V and a maximum PV output power of 400 V/300 W are applied. The highest PV power conversion efficiency is 96.7%. The maximum MPPT accuracy is 99.9%, and the full load average MPPT accuracy is 97.8%. | Design, Analysis, and Implementation of Solar Power Optimizer for DC Distribution System | High step-up voltage gain;maximum power point tracking (MPPT);solar power optimizer (SPO) | Inductors;Switches;Capacitors;Inductance;Inverters;Windings;Resistance
Observer-based output voltage control is proposed for single-phase full-bridge inverter, that is used to produce the voltage for a customer in a low-voltage direct current distribution network. To avoid difficulties to realize a feasible-output-voltage-tracking control for sinusoidal references, the control system is realized in a virtual dq-frame. The virtual frame is created using a second-order generalized integrator. In the proposed control system, two different observer structures are applied. Using observer-based control, also provides means to reduce the number of measurements down to one. In this paper, different realizations of an estimator-based control system for a single-phase inverter are investigated. Specifically, it is considered how many measurements are needed and which variables should be measured and which estimator structure is to be applied in order to achieve the best overall performance. | Observer-Based Output Voltage Control for DC Power Distribution Purposes | Converter control;distribution of electrical energy;optimal control;single phase system | Voltage control;Control systems;Load modeling;Observers;Current measurement;Voltage measurement;Kalman filters
The voltage-fed Z-source inverter/quasi-Z-source inverter (qZSI) has been presented suitable for photovoltaic (PV) applications mainly because of its single-stage buck and boost capability and improved reliability. This paper further addresses detailed modeling and control issues of the qZSI used for distributed generation (DG), such as PV or fuel cell power conditioning. The dynamical characteristics of the qZSI network are first investigated by small-signal analysis. Based on the dynamic model, stand-alone operation and grid-connected operation with closed-loop control methods are carried out, which are the two necessary operation modes of DG in distributed power grids. Due to the mutual limitation between the modulation index and shoot-through duty ratio of qZSI, constant capacitor voltage control method is proposed in a two-stage control manner. Minimum switching stress on devices can be achieved by choosing a proper capacitor voltage reference. Experimental results are presented for validation of the theoretical analysis and controller design. | Modeling and Control of Quasi-Z-Source Inverter for Distributed Generation Applications | DC–AC converter;distributed generation (DG);quasi-Z-source inverter (qZSI);renewable energy source (RES) | Voltage control;Capacitors;Inverters;Mathematical model;Equations;Inductors;Transfer functions
Guarded evaluation is a power reduction technique that involves identifying subcircuits (within a larger circuit) whose inputs can be held constant (guarded) at specific times during circuit operation, thereby reducing switching activity and lowering dynamic power. The concept is rooted in the property that under certain conditions, some signals within digital designs are not “observable” at design outputs, making the circuitry that generates such signals a candidate for guarding. Guarded evaluation has been demonstrated successfully for application-specific integrated circuits (ASICs); in this paper, we apply the technique to field-programmable gate arrays (FPGAs). In ASICs, guarded evaluation entails adding additional hardware to the design, increasing silicon area and cost. Here, we apply the technique in a way that imposes minimal area overhead by leveraging existing unused circuitry within the FPGA. The primary challenge in guarded evaluation is in determining the specific conditions under which a subcircuit's inputs can be held constant without impacting the larger circuit's functional correctness. We propose a simple solution to this problem based on discovering gating inputs using “noninverting” and “partial noninverting” paths in a circuit's AND-inverter graph representation. Experimental results show that guarded evaluation can reduce switching activity on average by as much as 32% and 25% for 6-input look-up table (6-LUT) and 4-LUT architectures, respectively. Dynamic power consumption in the FPGA interconnect is reduced on average by as much as 24% and 22% for 6-LUT and 4-LUT architectures, respectively. The impact to critical path delay ranges from 1% to 43%, depending on the guarding scenario and the desired power/delay tradeoff. | FPGA Power Reduction by Guarded Evaluation Considering Logic Architecture | Field-programmable gate arrays (FPGAs);logic synthesis;low-power design;optimization;power;technology mapping | Table lookup;Field programmable gate arrays;Logic gates;Logic functions;Switches;Latches;Vehicle dynamics
This paper presents a novel snubberless naturally clamped bidirectional current-fed half-bridge isolated dc/dc converter for fuel cell vehicles (FCVs). The proposed converter achieves zero-current switching (ZCS) of the primary-side active semiconductor devices and zero-voltage switching of the secondary-side active semiconductor devices. It is a potential topology for FCVs, front-end dc/dc power conversion for fuel cell inverters, and energy storage. A proposed secondary-modulation clamps the voltage across the primary-side devices (current fed) naturally and eliminates switch turn-off voltage spike concern with ZCS without any additional circuit. This leads to reduced footprints and lower cost. Voltage across the primary-side current-fed devices is independent of duty cycle like conventional current-fed converters but clamped at a reflected output voltage. Therefore, comparatively low-voltage-rating devices with a low on-state resistance are used, introducing low conduction losses and higher efficiency. Steady-state analysis, operation, design, simulation, and experimental results of the proposed converter are reported in this paper. | Analysis, Design, and Experimental Results of Novel Snubberless Bidirectional Naturally Clamped ZCS/ZVS Current-Fed Half-Bridge DC/DC Converter for Fuel Cell Vehicles | Bidirectional converter;current-fed dc/dc converter;fuel cell vehicle (FCV);high frequency;soft switching | Switches;Zero current switching;Inductance;Fuel cells;Inductors;DC-DC power converters;Steady-state
This work introduces a dc-dc boost converter based on the three-state switching cell and voltage multiplier cells. A brief literature review is presented to demonstrate some advantages and inherent limitations of several topologies that are typically used in voltage step-up applications. The behavior of the converter is analyzed through an extensive theoretical analysis, while its performance is investigated by experimental results obtained from a 1-kW laboratory prototype, as relevant issues are discussed. The converter can be applied to uninterruptible power supplies and is also adequate to operate as a high gain boost stage cascaded with inverters in renewable energy systems. Furthermore, it can be applied to systems that demand dc voltage step up such as electrical fork-lift, renewable energy conversion systems, and many other applications. | DC–DC Nonisolated Boost Converter Based on the Three-State Switching Cell and Voltage Multiplier Cells | Boost converters;dc–dc converters;high voltage gain;voltage multiplier cells (VMCs) | Switches;Topology;Capacitors;Inductors;Stress;Semiconductor diodes;Circuit faults
Neutral-point (NP)-clamped three-level inverter, which is a widely used topology of multilevel converters, suffers from the NP voltage drift as its main technical drawback. The nearest-three-virtual-vector <formula formulatype="inline"><tex Notation="TeX">$(\hbox{NTV}^{2})$</tex></formula> modulation method can control the NP voltage balance for any load over the full range of inverter output voltage. However, compared with the nearest-three-vector (NTV) modulation method, <formula formulatype="inline"><tex Notation="TeX">$\hbox{NTV}^{2}$</tex></formula> increases the switching frequency. This paper combines <formula formulatype="inline"><tex Notation="TeX">$\hbox{NTV}^{2}$</tex></formula> with NTV, and the two methods are used alternately in a fundamental cycle. The duty-cycle coefficients of the redundant small vectors are analyzed to explore the intervals where NTV can control the NP voltage balance in a fundamental cycle. The proportional parameter, which represents the combination of the two methods in hybrid space vector pulsewidth modulation, can be selected to achieve a high-performance NP balance control and low switching frequency. The steady- and transient-state behaviors of the proposed strategy are analyzed in this paper. The experimental results verify the validity of the proposed strategy. | Adjustable Proportional Hybrid SVPWM Strategy for Neutral-Point-Clamped Three-Level Inverters | Hybrid modulation;multilevel converters;nearest-three-virtual-vector $(\\hbox{NTV}^{2})$;neutral-point (NP)-clamped (NPC) three-level inverters;NP voltage balance control;space vector pulsewidth modulation (SVPWM) | Vectors;Switches;Voltage control;Switching frequency;Space vector pulse width modulation;Inverters
Optimal transistor sizing and layout using multifinger gate structures (MFGSs) in mechanical stress-engineered CMOS technology is a major issue. We observe that the pull-down and pull-up delay of an inverter using seven-fingered devices with fan-out-of-four (FO4) load increases by ~ 9% and ~ 14%, respectively, compared with the FO4 delay of a reference inverter using single-finger gate structure. On the other hand, doubling gate-pitch in the above inverter improves the pull-down and pull-up delay by ~ 18% and ~ 23%, respectively, compared with the delay of the reference inverter. In this brief, we present a methodology of transistor sizing and layout optimization for MFGSs in stress-engineered CMOS circuits. For this, we derive and validate a modified model of logical effort (LE), where LE is expressed as a function of the number of fingers (NF) and gate-pitch (Lpp). Using our model, we reduce the error in the estimated delay of a four-stage buffer with FO4 from ~ 9% to ~ 1%. Using our methodology, we improve the circuit performance by 7%. | Gate-Pitch Optimization for Circuit Design Using Strain-Engineered Multifinger Gate Structures | CESL;embedded SiC (eSiC);embedded SiGe (eSiGe);logical effort (LE);multifinger gate structure (MFGS);strain engineering;TCAD | Logic gates;Noise measurement;Delay;Inverters;Integrated circuit modeling;Semiconductor device modeling
The theory and implementation of a module generator for CMOS buffers are presented. The generator is written in the C language, and outputs optimal buffer designs in respect to a preselected objective function and layout. The user has the choice of minimizing delay, power, and area, or a combination of these, plus the choice of layout configuration. The research concentrates mainly on theoretical analysis, where variations of process, design, and layout parameters with respect to each objective function are studied in detail.&lt;<ETX>&gt;</ETX> | A module generator for optimized CMOS buffers |  | Parasitic capacitance;Design optimization;Inverters;Semiconductor device modeling;Process design;Military computing;Delay estimation;Design automation;Circuit synthesis;Circuit optimization
This paper presents a high-reliability single-phase transformerless grid-connected inverter that utilizes superjunction MOSFETs to achieve high efficiency for photovoltaic applications. The proposed converter utilizes two split ac-coupled inductors that operate separately for positive and negative half grid cycles. This eliminates the shoot-through issue that is encountered by traditional voltage source inverters, leading to enhanced system reliability. Dead time is not required at both the high-frequency pulsewidth modulation switching commutation and the grid zero-crossing instants, improving the quality of the output ac-current and increasing the converter efficiency. The split structure of the proposed inverter does not lead itself to the reverse-recovery issues for the main power switches and as such superjunction MOSFETs can be utilized without any reliability or efficiency penalties. Since MOSFETs are utilized in the proposed converter high efficiency can be achieved even at light load operations achieving a high California energy commission (CEC) or European union efficiency of the converter system. It also has the ability to operate at higher switching frequencies while maintaining high efficiency. The higher operating frequencies with high efficiency enables reduced cooling requirements and results in system cost savings by shrinking passive components. With two additional ac-side switches conducting the currents during the freewheeling phases, the photovoltaic array is decoupled from the grid. This reduces the high-frequency common-mode voltage leading to minimized ground loop leakage current. The operation principle, common-mode characteristic and design considerations of the proposed transformerless inverter are illustrated. The total losses of the power semiconductor devices of several existing transformerless inverters which utilize MOSFETs as main switches are evaluated and compared. The experimental results with a 5 kW prototype circuit show 99.0% CEC efficiency and 99.3% peak efficiency with a 20 kHz switching frequency. The high reliability and efficiency of the proposed converter makes it very attractive for single-phase transformerless photovoltaic inverter applications. | High Reliability and Efficiency Single-Phase Transformerless Inverter for Grid-Connected Photovoltaic Systems | California energy commission (CEC) efficiency;European union (EU) efficiency;MOSFET inverters;high efficiency;high reliability;transformerless grid-connected photovoltaic inverter | Inverters;MOSFETs;Topology;Reliability;Photovoltaic systems;Switching frequency
Single-phase grid-connected converters are widely used in many applications such as photovoltaics, fuel cells, active power filters, etc. An important topic for the development of their control schemes is ac signal detection, such as grid phase detection for grid-interfacing inverters, and harmonic detection for harmonic compensation devices. Since only one signal is available, the task is more difficult than in three-phase systems. Among the existing methods, the frequency-domain ones are known to have a one-cycle delay and heavier computational burden. Meanwhile, the time-domain methods often rely on phase-locked loop, quadrature signal generation, and complex filtering techniques; the resulted multiple-looped system may suffer from slow transients and stability issues. This paper proposes a new detection method based on anticonjugate harmonic decomposition and cascaded delayed signal cancellation. The method uses constant zero as the quadrature signal, and has a completely open-looped structure. The resulted detection system is very simple and robust. The fundamental and harmonic detection transients can be as short as 0.47 cycle in most cases, or 1.5 cycles for cases with considerable frequency variations. Meanwhile, zero steady-state error can be guaranteed in complicated harmonic scenarios, including all typical single-phase system harmonics. The performance of the proposed detection method is verified by experiments. | A Grid Fundamental and Harmonic Component Detection Method for Single-Phase Systems | Cascaded delayed signal cancellation (CDSC);grid phase detection;harmonic decomposition;harmonic detection;single-phase | Harmonic analysis;Power system harmonics;Vectors;Phase locked loops;Delay;Transient analysis;Steady-state
In hybrid and electric vehicles, passengers sit very close to an electric system of significant power, which means that they may be subjected to high electromagnetic fields. The hazards of long-term exposure to these fields must be taken into account when designing electric vehicles and their components. Among all the electric devices present in the power train, the electronic converter is the most difficult to analyze, given that it works with different frequencies. In this paper, a methodology to evaluate the magnetic field created by a power electronics converter is proposed. After a brief overview of the recommendations of electromagnetic fields exposure, the magnetic field produced by an inverter is analyzed using finite element techniques. The results obtained are compared to laboratory measurements, taken from a real inverter, in order to validate the model. Finally, results are used to draw some conclusions regarding vehicle design criteria and magnetic shielding efficiency. | Evaluation of the Magnetic Field Generated by the Inverter of an Electric Vehicle | AC-DC power converters;electric vehicles;magnetic field measurement;magnetic shielding;modeling;occupational safety | Inverters;Magnetic field measurement;Magnetic fields;Finite element methods;Current measurement;Face;Wires
In this paper, a phase-shifted dual H-bridge converter, which can solve the drawbacks of existing phase-shifted full-bridge converters such as narrow zero-voltage-switching (ZVS) range, large circulating current, large duty-cycle loss, and serious secondary-voltage overshoot and oscillation, is analyzed and evaluated. The proposed topology is composed of two symmetric half-bridge inverters that are placed in parallel on the primary side and are driven in a phase-shifting manner to regulate the output voltage. At the rectifier stage, a center-tap-type rectifier with two additional low-current-rated diodes is employed. This structure allows the proposed converter to have the advantages of a wide ZVS range, no problems related to duty-cycle loss, no circulating current, and the reduction of secondary-voltage oscillation and overshoot. Moreover, the output filter's size becomes smaller compared to the conventional phase-shift full-bridge converters. This paper describes the operation principle of the proposed converter and the analysis and design consideration in depth. A 1-kW 320-385-V input 50-V output laboratory prototype operating at a 100-kHz switching frequency is designed, built, and tested to verify the effectiveness of the presented converter. | Analysis and Design of Phase-Shifted Dual H-Bridge Converter With a Wide ZVS Range and Reduced Output Filter | No circulating current;no duty-cycle loss;phase shift;zero-voltage switching (ZVS) | Zero voltage switching;Inductors;Stress;Rectifiers;Switches;Inductance;Magnetic switching
An approach for the control of a voltage-sourced converter-interfaced distributed energy resource microgrid environment with multiple energy sources is analyzed and experimentally validated. The control approach is designed to operate in grid-connected and islanded modes of operation, as well as provide a smooth transition between the two modes. Additional features including islanding detection with positive feedback and dynamic overcurrent limiting are also evaluated. Validation is achieved through the results obtained from a scaled down prototype system with further results from the time-domain simulation of a medium-voltage microgrid. | Control of a Multiple Source Microgrid With Built-in Islanding Detection and Current Limiting | Autonomous;control;inverter;islanding;microgrid;voltage-sourced converter (VSC) | Reactive power;Voltage control;Converters;Fault currents;Frequency control;Control systems;Microgrids
This paper presents investigations on current ripple in a dual 2-level inverter feeding an open-end winding induction motor drive. Pulsewidth modulations (PWMs) for the independently controlled inverters are implemented using a simple effective time placement affected by offset-time concept, thus, eliminating the use of sector identification and lookup tables. Analytical expressions for ripple content in the motor phase current are developed and a current trajectory is theoretically obtained directly from the switching states of the dual inverter in a stationary reference frame. In addition, this paper also describes a current ripple trajectory in the motor by exploring the freedom of independently operating the individual inverters with different PWMs. Based on the analysis, discontinuous PWMs are employed for the individually inverters that not only offer the advantage of reducing the total switching commutations in the inverters but also reduces the current ripple. Analytical expression for the RMS ripple current and variation in RMS ripple current in one cycle of operation for different PWMs are also presented for the entire speed range of the dual-inverter drive. The performance of the dual-inverter drive with the proposed PWM variants is first studied analytically and then verified by performing suitable experiments on a 1-kW open-end winding induction motor drive. | Discontinuous Decoupled PWMs for Reduced Current Ripple in a Dual Two-Level Inverter Fed Open-End Winding Induction Motor Drive | Current ripple;current trajectory;dual inverter;open-end winding induction motor (OEWIM);pulsewidth modulation (PWM);three-level inversion | Inverters;Vectors;Switches;Induction motors;Trajectory;Space vector pulse width modulation
This paper describes a novel dynamic flip-flop (FF) circuit that can operate 30% faster than conventional clocked inverter-type FFs. A new wideband clock buffer is introduced to cover the FF operation range. An 8- to 24-Gb/s decision circuit and a 9- to 26-GHz 1/2 frequency divider were developed utilizing production-level 0.2-/spl mu/m GaAs MESFET technology. | A super-dynamic flip-flop circuit for broad-band applications up to 24 Gb/s utilizing production-level 0.2-/spl mu/m GaAs MESFETs |  | Flip-flops;Clocks;Gallium arsenide;MESFET circuits;Frequency conversion;Wideband;Optical frequency conversion;FETs;Laboratories;Logic
Tunnel FETs (TFETs) are being intensively investigated for their potential in achieving subthermal switching slopes and extremely low leakage currents. Recently, a promising concept has been proposed: the electron-hole bilayer TFET (EHBTFET), which exploits carrier tunneling through a bias-induced electron-hole bilayer. In this paper, we show that, through appropriate optimization of the Ge EHBTFET, it is possible to achieve superior static characteristics at low supply voltages, when compared with a double-gate Ge MOSFET with similar geometry. The EHBTFET provides an improved average subthreshold slope (from 0 to ¦V<sub>DD</sub>¦ = 0.25 V) of 30 mV/dec against 60 mV/dec at same ¦I<sub>ON</sub>¦ ~ 0.18 μA/μm, doubled inverter gain, and larger noise margins, suggesting great potential for low-power applications. The dynamic behavior of the devices is investigated by transient simulations of simple circuits based on complementary inverters. Due to the increased total EHBTFET capacitance, the fanout-of-1 delay is larger than that in MOSFET, with 11 ns versus 4 ns at ¦V<sub>DD</sub>¦ = 0.25 V. However, the EHBTFET results to be more robust than MOSFET for voltage scaling, as the leakage component is far from approaching the dynamic component of the total switching energy at low V<sub>DD</sub>. | On the Static and Dynamic Behavior of the Germanium Electron-Hole Bilayer Tunnel FET | Band-to-band tunneling;electron–hole bilayer;electron–hole bilayer tunnel field-effect transistor (EHBTFET);field-effect transistor (FET);inverter;low-$V_{\\rm DD}$ operation;Miller effect;noise margins (NMs);ring oscillator;subthreshold slope (SS);tunnel FET (TFET);vertical tunneling;voltage transfer characteristics (VTC) | MOSFET circuits;Logic gates;Inverters;Tunneling;Capacitance;Transistors
H-bridge converter with additional switch legs (HA converter) and its offspring circuit are proposed in this paper with the intent to reduce the common mode noise. The proposed topology connects grounds of the input and output terminals, which gives zero common mode current in the ideal case. The operation of the proposed circuit is flexible and allows for the circuit to be capable of both ac–dc and dc–ac conversions. The proposed topology is especially advantageous when it is applied to the photovoltaic power conditioning system in dc distribution system or stand-alone power system because they include large stray capacitances and are prone to common mode EMI. In this paper, a 4-switch HA (HA4S) converter for both ac–dc rectification and dc–ac inversion is derived from the proposed HA converter as the implementation example. The experimental results based on the proposed and the conventional prototype circuits prove that the HA4S converter outperforms the conventional counterparts. | Low-Common Mode Voltage H-Bridge Converter with Additional Switch Legs | AC–DC rectifier;common mode EMI;dc–ac inverter;dc distribution system;H-bridge converter with additional switch legs | Noise;Topology;Capacitance;Inverters;Electromagnetic interference;Rectifiers;Renewable energy resources
In this brief, we propose an all-digital delay locked loop (ADDLL) for a clock-deskew buffer. A low static phase offset at a high operating frequency is achieved by adopting a high-resolution window phase detector (PD) and a tristate-inverter-based ladder type coarse delay line (CDL). The proposed PD generates a high-resolution detection window that is adaptive to the process-voltage-temperature variation and reduces the static phase offset to nearly half of the fine delay line (FDL) resolution using a dual-output FDL. A proposed CDL is adopted in order to attain a small coarse delay step using tristate-inverters. The proposed ADDLL is designed using 0.13- μm process technology with a supply voltage of 1.2 V. The operating frequency range is 700 MHz to 2.0 GHz. The maximum static phase offset is less than 14.75 ps at all conditions and the power consumption is 4.0 mW at 2.0 GHz. | ADDLL for Clock-Deskew Buffer in High-Performance SoCs | All-digital delay locked loop (ADDLL);fine delay line (FDL) resolution;high-resolution detection window;static phase offset | Delay;Clocks;System-on-a-chip;Delay lines;Monte Carlo methods;Logic gates;Very large scale integration
III-V and germanium (Ge) field-effect transistors (FETs) have been studied as candidates for post Si CMOS. In this paper, the performance of various digital blocks and static random access memory (SRAM) with different combinations of Si, III-V and Ge devices are studied. SPICE-compatible III-V n-channel FET (nFET) and Ge p-channel FET (pFET) models are developed for the analysis. The delay and energy of the different combinations are estimated and compared. In typical digital design, the driving capability of the nFET and pFET should be matched for optimum noise margin and performance. The combination of III-V nFET with low input capacitance and Ge pFET achieves the best energy-delay performance for many digital logic circuits. The read margin of SRAM is maximized with a Si pass-gate, and an inverter of III-V nFET and Ge pFET. | Impact of III–V and Ge Devices on Circuit Performance | Adder;digital logic circuit;field-programmable gate array (FPGA);germanium (Ge);III–V | Silicon;Delay;Capacitance;Logic gates;Inverters;Integrated circuit modeling;Noise
Cell voltage equalizers are necessary to ensure years of operation for series-connected supercapacitors (SCs) by eliminating cell voltage imbalance. Conventional equalizers require numerous switches and/or magnetic components; hence, the circuit complexity and size tend to increase. In this paper, a double-switch single-transformer equalizer, which is based on the combination of a half-bridge inverter and a voltage multiplier, is proposed. The operation of the proposed equalizer is analyzed in detail, and a dc equivalent circuit is mathematically derived. Experimental equalization tests were performed for eight SCs connected in series under a voltage-imbalanced condition. The energy of the series-connected SCs was preferentially redistributed to SCs with low voltages, and eventually, the voltage imbalance was eliminated, demonstrating the equalization performance. Simulation-based equalizations using the derived dc equivalent circuit were also performed under the same condition as the experiments. The experimental and simulation results were in good agreement, indicating that the derived dc equivalent circuit can adequately express real equalization profiles. | Double-Switch Single-Transformer Cell Voltage Equalizer Using a Half-Bridge Inverter and a Voltage Multiplier for Series-Connected Supercapacitors | Battery;equalizer;half-bridge inverter;supercapacitor (SC);voltage imbalance;voltage multiplier | Equalizers;Inverters;Switches;Equivalent circuits;Capacitors;Magnetic circuits;Windings
Although wind power as a renewable energy is assumed to be an advantageous source of energy, its intermittent nature causes difficulties especially in the islanding mode of operation. Conventional synchronous generators can help to compensate for wind fluctuations, but the slow behavior of such systems may result in stability concerns. Here, the virtual inertia method, which imitates the kinetic inertia of synchronous generator, is used to improve the system dynamic behavior. Since the proposed method focuses on short-term oscillations and incorporates no long-term power regulation, it needs no mass storage device. Thus, the method is economical. To prevent any additional cost, the rotating mass connected to the DFIG shaft or a super-capacitor connected to the DC-link of a back-to-back inverter of a wind power generator could be used. The concept and the proposed control methods are discussed in detail. Eigen-value analysis is used to study how the proposed method improves system stability. The advantages and disadvantages of using DFIG rotating mass or super-capacitor as the virtual inertia source are compared. The proposed approach also shows that while virtual inertia is not incorporated directly in long-term frequency and power regulation, it may enhance the system steady-state behavior indirectly. A time domain simulation is used to verify the results of the analytical studies. | Implementing Virtual Inertia in DFIG-Based Wind Power Generation | DFIG;DG;islanding;microgrid;rotating mass;super-capacitor;virtual inertia;wind power | Wind power generation;Generators;Stability analysis;Frequency control;Mathematical model
In this study, a high-performance inverter, including the functions of stand-alone and grid-connected power supplies, is developed so that distributed generation units can operate individually or in a microgrid mode. In the stand-alone power-supply mode, the output ac voltage can supply to ac loads. In the grid-connected power-supply mode, the goal of power management can be achieved by controlling the amplitude and direction of the output current in the inverter. An adaptive total sliding-mode control (ATSMC) scheme is designed for the proposed high-performance inverter with a full-bridge framework. As a result, the proposed high-performance inverter with the ATSMC scheme has the output voltage with a low total harmonic distortion in the stand-alone power-supply mode and the output current with a high power factor in the grid-connected power-supply mode to provide an ac output with high-performance power quality. The effectiveness of the proposed high-performance inverter with the ATSMC is verified by experimental results of a 5-kW prototype, and the merit of the proposed ATSMC scheme is indicated in comparison with conventional proportional-integral and proportional-resonant control strategies. | Design of High-Performance Stand-Alone and Grid-Connected Inverter for Distributed Generation Applications | Adaptive control;distributed generation (DG);grid connection;inverter;stand-alone power supply;total sliding-mode control (TSMC) | Inverters;Pulse width modulation;Phase locked loops;Voltage control;Uncertainty;Power supplies;Sliding mode control
MOnostable-BIstable Logic Element (MOBILE) networks can be operated in a gate-level pipelined fashion (nanopipeline) allowing high through output. Resonant tunneling diode (RTD)-based MOBILE nanopipelined circuits have been reported using different clock schemes including a four-phase strategy and a single-phase clock scheme. In particular, significant power advantages of single-phase RTD-CMOS MOBILE circuits over pure CMOS have been shown. This letter compares the RTD-CMOS realizations using a single clock and a novel two-phase clock solution. Significant superior robustness and performance in terms of power and area are obtained for the two-phase implementations. | Two-Phase RTD-CMOS Pipelined Circuits | Emerging technologies;logic circuits;nanopipe-line;power efficiency;resonant tunneling diode (RTD) | Clocks;Mobile communication;Logic gates;Transistors;Inverters;Robustness;CMOS integrated circuits
This paper proposes an enhanced control strategy for electronically coupled distributed energy resources that improves the performance of the host microgrid under network faults and transient disturbances. The proposed control strategy does not require controller mode switchings and enables the electronically coupled distributed energy resources to ride through network faults, irrespective of whether they take place within the host microgrid or impact the upstream grid. Moreover, the proposed control ensures acceptable power quality for the duration of the faults, which is an important feature for protection against certain classes of faults, as well as for sensitive loads. Further, the paper proposes a supplementary control loop that improves the microgrid post-fault recovery. The effectiveness of the proposed control strategy is demonstrated through a comprehensive set of simulation studies, conducted in the PSCAD/EMTDC software environment. | A Control Strategy for Enhanced Operation of Inverter-Based Microgrids Under Transient Disturbances and Network Faults | Electronically coupled distributed energy resources;fault;frequency regulation;islanded mode of operation;microgrid;power electronics;power sharing;reclosing;voltage regulation;voltage-sourced converter | Voltage control;Frequency control;Transient analysis;Phase locked loops;Power conversion;Voltage control;Fault location;Microgrids
We present a new method for the generation of input switching sequences in a synchronous motor control system based on the evaluation of a control Lyapunov function over a discrete set of realizable inputs. Typical reference input realization methods, such as space vector modulation, rely on high-frequency state space averaging which can yield unnecessary switching events and increased switching losses. Alternative input selection strategies, such as lookup-table-based direct torque control, rely on heuristically chosen hysteresis bands to determine switching instants, which often results in a suboptimal choice between switching frequency and other performance measures. In this paper, we use an energy-related Lyapunov function to guide the input selection process by making switching decisions based on the stabilizing effect each input has on the closed-loop system. We provide a theoretical analysis of a motor-inverter system, leading to a stability proof for a quantized input control law. The controller performance is verified through computer simulations and experimental results. | Quantized-Input Control Lyapunov Approach for Permanent Magnet Synchronous Motor Drives | Control Lyapunov methods;direct torque control;field-oriented control (FOC);motor drives;permanent magnet synchronous motor (PMSM);power electronics;quantized input systems;voltage fed inverters | Switches;Inverters;Vectors;Torque;Backstepping;Pulse width modulation
In this brief, we use the alpha power law model for MOS devices to reach a more accurate modeling of CMOS buffers in very deep submicrometer technologies. We derive alpha model parameters of a CMOS buffer for 90-, 65-, and 45-nm technologies using HSPICE simulations. By analytical efforts we find the output resistance of a minimum-size buffer and compare it with those extracted from HSPICE simulations. We propose a new model for the output resistance of a given-size buffer in any technology, which demonstrates 3% error on average as opposed to the conventional model. Also a new buffer resistance is proposed analytically and numerically to calculate the crosstalk for interconnect analysis applications. In addition, we propose a model for the transfer function zero generated by the gate-drain capacitances of MOS transistors, which cause the overshooting effect, and develop an accurate expression for modeling this phenomenon. As the final point, together with the input-to-output capacitance, the equivalent output resistors present a simple and accurate macromodel for the CMOS buffer. | New Approach to VLSI Buffer Modeling, Considering Overshooting Effect | Alpha-power law;buffer overshooting effect;CMOS buffer modeling;VLSI buffer | Semiconductor device modeling;CMOS integrated circuits;Integrated circuit modeling;Analytical models;Inverters;Capacitance;MOSFETs
Process variations and circuit aging continue to be one of the main challenges to the power-efficiency of VLSI circuits, as a considerable power budget must be allocated to cushion timing variations. A design-time allocation implies uniform power consumption on all fabricated instances, even if many instances do not have strong variations. Adaptive design provides a power-efficient approach to variation tolerance, since it uses power only when the variations of a circuit instance are harmful. This paper is an effort toward supply voltage adaptation for variation resilience in VLSI interconnects. The main idea is a boostable repeater design that can transiently and autonomously raise its internal voltage rail to boost switching speed. The boosting can be turned on/off to compensate variations. The boostable repeater design achieves fine-grained voltage adaptation without stand-alone voltage regulators or an additional power grid. Since interconnect is a widely recognized cause of bottleneck in chip performance, and tremendous repeaters are employed on chip designs, boostable repeater has plenty of chances to improve system robustness. Experimental results indicate that our approach significantly outperforms existing techniques, including over-design, conventional adaptive supply voltage system, and online adjustable buffer. | Boostable Repeater Design for Variation Resilience in VLSI Interconnects | Adaptive system;aging;boostable repeater;process variation;VLSI | Repeaters;Boosting;Transistors;Switches;Delay;Inverters
This paper proposes a communication-assisted protection strategy implementable by commercially available microprocessor-based relays for the protection of medium-voltage microgrids. Even though the developed protection strategy benefits from communications, it offers a backup protection strategy to manage communication network failures. The paper also introduces the structure of a relay that enables the proposed protection strategy. Comprehensive simulation studies are carried out to verify the effectiveness of the proposed protection strategy under different fault scenarios, in the PSCAD/EMTDC software environment. | A Communication-Assisted Protection Strategy for Inverter-Based Medium-Voltage Microgrids | Communication-assisted protection strategy;distributed generation;electronically coupled distributed generators;microgrid;microprocessor-based relays;smart grid | Circuit faults;Relays;Fault currents;Medium voltage;Fault detection;Power system reliability
The quasi-Z-source inverter (qZSI) with battery operation can balance the stochastic fluctuations of photovoltaic (PV) power injected to the grid/load, but its existing topology has a power limitation due to the wide range of discontinuous conduction mode during battery discharge. This paper proposes a new topology of the energy-stored qZSI to overcome this disadvantage. The operating characteristic of the proposed solution is analyzed in detail and compared to that of the existing topology. Two strategies are proposed with the related design principles to control the new energy-stored qZSI when applied to the PV power system. They can control the inverter output power, track the PV panel's maximum power point, and manage the battery power, simultaneously. The voltage boost and inversion, and energy storage are integrated in a single-stage inverter. An experimental prototype is built to test the proposed circuit and the two discussed control methods. The obtained results verify the theoretical analysis and prove the effectiveness of the proposed control of the inverter's input and output powers and battery power regardless of the charging or discharging situation. A real PV panel is used in the grid-tie test of the proposed energy-stored qZSI, which demonstrates three operational modes suitable for application in the PV power system. | An Energy-Stored Quasi-Z-Source Inverter for Application to Photovoltaic Power System | Energy storage;photovoltaic (PV) power generation;power conversion;quasi-Z-source inverter (qZSI) | Batteries;Inverters;Power generation;Voltage control;Capacitors;Topology;Virtual private networks
Multimodular matrix converters (MMMCs) built with three- to single-phase modules have emerged as a candidate for high-power applications. In order to reach higher voltage and power levels, constituent modules of an MMMC are fed by isolated secondary windings of a phase-shifting transformer, while their outputs are connected in series to supply the load. This paper presents a new modulation strategy for the MMMC. Unlike previously proposed strategies that aim to simultaneously fabricate sinusoidal output voltage and input current, the new method only focuses on generating multilevel output voltage waveforms. Nonetheless, because power balance among modules on a same output phase is guaranteed, and owing to the harmonic elimination capability of the phase-shifting transformer, sinusoidal input current with good quality can still be achieved. Compared with previous methods, the proposed strategy cannot adjust the input power factor but is simpler, more straightforward, and associated with lower switching losses. Its use makes possible the employment of an indirect module structure that significantly reduces the total number of switches and, thereby, the overall semiconductor cost and eliminates the need for complex device commutations, which is essential in direct matrix converter modules. The presented concepts are verified by simulation and experimental results. | Phase-Shifting-Transformer-Fed Multimodular Matrix Converter Operated by a New Modulation Strategy | Matrix converter (MC);multilevel converter;pulsewidth modulation | Rectifiers;Windings;Harmonic analysis;Inverters;Logic gates;Phase modulation
This paper presents a new approach to identify the induction machine parameters using the PWM inverter. For the field oriented control of the induction machine, accurate induction machine parameters are necessary. Usually, the inverter utilizes the machine parameters supplied from the manufacturer or estimated by extraneous tests. To overcome this problem, the proposed method utilizes the PWM inverter itself for machine parameter identification at standstill. All the test procedures are performed and the parameters are identified by the PWM inverter and its own controlling computer. The proposed method has been implemented on actual inverter systems and thoroughly tested on two different induction machines to confirm its feasibility The authors present a new standstill parameter identification method for an induction machine driven by a voltage source PWM inverter. All tests and parameter estimation procedures are performed by the PWM inverter and its own controlling computer without the aid of any extra equipment SW (Took 5 mins). | Induction machine parameter identification using PWM inverter at standstill |  | Induction machines;Parameter estimation;Pulse width modulation inverters;Testing;Performance evaluation;Torque control;Student members;Voltage;Equations;Moon
A higher order passive power filter (LLCL filter) for the grid-tied inverter is becoming attractive for industrial applications due to the possibility to reduce the cost of the copper and the magnetic material. However, similar to the conventional LCL filter, the grid-tied inverter is facing control challenges. An active or a passive damping measure can be adopted to suppress the possible resonances between the grid and the inverter. For an application with a stiff grid, a passive damping method is often preferred for its simpleness and low cost. This paper introduces a new passive damping scheme with low power loss for the LLCL filter. Also, a simple engineering design criterion is proposed to find the optimized damping resistor value, which is both effective for the LCL filter and the LLCL filter. The control analysis and the power loss comparison for different filter cases are given. All these are verified through the experiments on a 2-kW single-phase grid-tied inverter prototype using proportional resonant controllers. It is concluded that, compared with the LCL filter, the proposed passive damped LLCL filter can not only save the total filter inductance and reduce the volume of the filter but also reduce the damping power losses for a stiff grid application. | A New Design Method for the Passive Damped LCL and LLCL Filter-Based Single-Phase Grid-Tied Inverter | Characteristic resonance frequency;damping power loss;impedance feature;LCL filter;LLCL filter;passive damping;PR controller;Q-factor | Damping;Power harmonic filters;Resonant frequency;Harmonic analysis;Power filters;Inverters;Switching frequency
This paper proposes a novel current link topology with a diode rectifier and magnetic energy recovery switch (MERS) using a current source inverter for offshore-wind-farm application. Despite the use of a diode rectifier, the proposed topology is capable of regulating individual turbine torque partially. Because offshore wind condition is more stable and has less turbulence intensity (typically 0.08) than that of onshore wind, the individual full-range controllability realized typically by pulse-controlled converters is not necessary. Instead of them, the proposed scheme, a diode rectifier with MERS, has only partial controllability of the individual generator torque which is estimated to be sufficient to achieve the maximum power point tracking operation for offshore-wind-farm application. The proposed topology is aiming to be applicable for offshore wind farms where maintenance reduction is conclusively a critical issue because of the inaccessibility. In this paper, experimental results represent the effectiveness of the topology. Moreover, a new control strategy for offshore wind farms with the proposed topology is also proposed. | Offshore-Wind-Farm Configuration Using Diode Rectifier With MERS in Current Link Topology | Current link topology;current source inverter (CSI);diode rectifier;magnetic energy recovery switch (MERS);offshore wind farm;wind energy conversion system | Generators;Wind turbines;Topology;Capacitors;Logic gates;Switches;Torque
A generalized optimal pulsewidth modulation (PWM) technique applicable to multilevel inverters for low-switching-frequency control of medium-voltage high-power industrial ac drives is presented. Proposed synchronous optimal PWM method allows setting the maximum switching frequency to a low value without compromising the harmonic distortion of machine currents. Low switching frequency reduces the switching losses of the power semiconductor devices, resulting in higher inverter power output and efficiency. The proposed optimization results in low harmonic distortion at low switching frequency. Experimental results of a five-level inverter drive using optimal PWM are presented. | Generalized Optimal Pulsewidth Modulation of Multilevel Inverters for Low-Switching-Frequency Control of Medium-Voltage High-Power Industrial AC Drives | Medium-voltage ac drives;multilevel inverters;optimization;synchronous optimal pulsewidth modulation (PWM) (SOP) | Inverters;Switches;Switching frequency;Optimization;Pulse width modulation;Harmonic analysis
In this paper, a kind of zero-crossing distortion (ZCD) generated in the grid-connected current of a single-phase grid-connected inverter with unipolar hysteresis current control is investigated. By establishing the mathematical model of the grid-connected inverter around the zero-crossing points (ZCPs), the reason for causing the current ZCD is presented. It is ascribed to the slope of the actual current less than that of the reference one around the ZCPs. The expressions of the critical phase angle (the starting point of the current ZCD) and the amplitude of the current distortion corresponding to the parameters of the inverter and connected utility grid are obtained, and the solution for the ZCD based on on-line leading phase angle compensation is proposed. Simulation and experimental results verify the accuracy and feasibility of the theoretical analysis and the proposed solution. | Analysis and Solution of Current Zero-Crossing Distortion With Unipolar Hysteresis Current Control in Grid-Connected Inverter | Hysteresis current control;phase angle compensation;single-phase grid-connected inverter;unipolar;zero-crossing distortion (ZCD) | Inverters;Power harmonic filters;Switches;Hysteresis;Inductors;Modulation;Current control
A 2.1-GHz dividerless PLL with low power, low reference spur and low in-band phase noise is introduced in this paper. A new phase detection mechanism using aperture-phase detector (APD) and phase-to-analog converter (PAC) generates an analog voltage in proportion to the phase error between reference and VCO, and then controls the current amplitude of the following charge pump (CP). The charging and discharging currents in the proposed CP have equal pulse width and equal small amplitude in locked state, which reduces the reference spur and power consumption of the CP effectively. Moreover, compared to the conventional CP with the same bias current in locked state, the proposed CP can contribute a much lower noise to the PLL output. In addition, a method of tunable loop gain with theoretical analysis is introduced to reduce the PLL output jitter. The proposed PLL is fabricated in a standard 0.13-μm CMOS process. It consumes 2.5 mA from a 1.2-V supply voltage and occupies a core area of 0.48 mm × 0.86 mm. The reference spur of the proposed PLL is measured to be -80 dBc/-74 dBc and an in-band phase noise of -103 dBc/Hz at 100 kHz offset is achieved. | A Dividerless PLL With Low Power and Low Reference Spur by Aperture-Phase Detector and Phase-to-Analog Converter | Aperture-phase detector;clock generation;dividerless;dual-loop;jitter;low in-band phase noise;low power;low reference spur;phase locked loop (PLL);phase-to-analog converter | Phase locked loops;Voltage-controlled oscillators;Phase noise;Detectors;Phase frequency detector;Inverters
This paper presents a sliding-mode control (SMC) scheme via multiresonant sliding surface for single-phase grid-connected voltage source inverter with an LCL filter to eliminate the grid current tracking error as well as suppress its total harmonic distortion (THD). In general, the design of SMC leads to a sliding surface that is a linear combination of the system state variables and the generated references. The sliding surface would drift while the system parameters change or external disturbance exists, which affects the tracking error and THD of system output seriously. Moreover, for ac tracking system, integral SMC can reduce, but not fully alleviate the sinusoidal tracking error and has limited ability to suppress the grid current harmonics, especially for high-order harmonics. In order to fully eliminate the grid current tracking error and suppress its THD effectively, multiple resonant terms of the grid current error are added to the sliding function. It is used for the first time in the SMC. This method can be used for an arbitrary ac tracking system. Simulation and experimental results on a 5-kVA single-phase grid-connected inverter prototype show the effectiveness of the proposed control strategy. The tracking precision of the grid current is about 0.91% and the THD of the grid current is 0.76%. | A Sliding-Mode Controller With Multiresonant Sliding Surface for Single-Phase Grid-Connected VSI With an LCL Filter | LCL filter;multiresonant sliding surface;sliding-mode control (SMC);total harmonic distortion (THD);voltage source inverter (VSI) | Harmonic analysis;Inverters;Insulation life;Degradation;Steady-state;Power harmonic filters;Mathematical model
This paper proposes an autonomous unified var controller to address the system voltage issues and unintentional islanding problems associated with distributed photovoltaic (PV) generation systems. The proposed controller features the integration of both voltage regulation (VR) and islanding detection (ID) functions in a PV inverter based on reactive power control. Compared with the individual VR or ID methods, the function integration exhibits several advantages in high PV penetration applications: 1) fast VR due to the autonomous control; 2) enhanced system reliability because of the capability to distinguish between temporary grid disturbances and islanding events; 3) negligible nondetection zone (NDZ) and no adverse impact on system power quality for ID; and 4) no interferences among multiple PV systems during ID. As the VR and ID functions are integrated in one controller, the controller is designed to fulfill the requirement of VR dynamic performance and ensure small ID NDZ simultaneously. The interaction among multiple PV systems during VR is also considered in the design procedure. Finally, the feasibility of the proposed controller and the controller design method is validated with simulation using a real-time digital simulator and a power hardware-in-the-loop testbed. | Integrated Autonomous Voltage Regulation and Islanding Detection for High Penetration PV Applications | High penetration PV systems;islanding detection (ID);voltage regulation (VR) | Reactive power;Inverters;Automatic voltage control;Control systems;Low pass filters;Voltage fluctuations
The growth of building integrated photovoltaic (BIPV) systems in low-voltage (LV) networks has the potential to raise several technical issues, including voltage unbalance and distribution system efficiency. This paper proposes an energy storage system (ESS) for mitigating voltage unbalance as well as improving the efficiency of the network. In the study, a power system simulation tool, namely PSCAD, is used to model two generic LV networks, BIPV systems and an ESS in order to simulate the performance of the networks with various levels of BIPV penetrations. A control algorithm is developed and implemented in the energy storage model in order to study the ability of the ESS to mitigate network voltage unbalance and reduce losses. Experimental studies are carried out in the experimental small-scale energy zone to investigate the effectiveness of the energy storage system under various levels of PV penetration and load conditions. The simulation and experimental studies carried out clearly show the effectiveness of the ESS in reducing the voltage unbalance factor and improving the efficiency of the two networks considered. | Energy Storage System for Mitigating Voltage Unbalance on Low-Voltage Networks With Photovoltaic Systems | Building integrated photovoltaic (BIPV);energy storage system;small-scale embedded generation;voltage unbalance factor | Grounding;Batteries;Inverters;PSCAD;Voltage control;Reactive power
In this paper, a new interface configuration is proposed for connecting a microsource to a weak utility. The proposed configuration simultaneously conditions the quality of the power supplied to the microgrid loads. This system employs a recently introduced reduced switch count dual-output inverter in a so-called equal frequency mode which offers its best operation features such as maximum dc bus voltage utilization and minimum device ratings. Compared to the counterpart system, the proposed configuration enjoys an integrated structure and uses less number of semiconductor switches. Moreover, it retains the desirable features of the conventional system such as ability to compensate unbalanced/sagged utility and to supply three-phase unbalanced loads with balanced and ceaseless voltage. The proposed system is introduced and its carrier-based modulation scheme is elaborated. Subsequently, a detailed study on the maximum achievable modulation index under different working conditions is carried out. The report concludes with a discussion on control of the system and its controller design. The validity of operation of the proposed system is verified through simulation. | Integrated Solution for Microgrid Power Quality Assurance | Distributed generation (DG);dual-output four-leg inverter;microgrid | Power conditioning;Microgrids;Distributed power generation;Power quality
This paper presents a novel large-power voltage source converter (VSC) arrangement suitable for flexible alternating current transmission system applications, achieved by combining four three-level three-phase neutral-point-clamped inverters by means of intermediate magnetic elements with lower VA rating and size than those of similar existing installations. The 12 inverter poles forming the VSC share a common dc bus and are implemented using standard power electronic building blocks of well-proven reliability. The output voltage is doubled by using an H-bridge configuration, and only a single-secondary grid coupling transformer is required. In addition, the intermediate magnetic elements ensure an equal power sharing between the four inverters. Since they also allow for the harmonic cancellation between the inverter poles and eliminate any third harmonic component created by the modulation, the output voltage waveform has a high quality, often eliminating the need for additional filtering. In this paper, the converter components and its operation are explained, and experimental results for several modulation strategies are provided. | A Large-Power Voltage Source Converter for FACTS Applications Combining Three-Level Neutral-Point-Clamped Power Electronic Building Blocks | Flexible alternating current transmission systems (FACTS);integrated gate commutated thyristor (IGCT);interphase transformer (IPT);multipulse;selective harmonic elimination (SHE);static synchronous compensators (STATCOMs);static synchronous series compensator (SSSC);voltage source converter (VSC);zero-sequence blocking transformer (ZSBT) | Inverters;Harmonic analysis;Power conversion;Automatic voltage control;Modulation;Windings
Regarding the safety and reliable operation of modern distributed generation (DG) systems, an expert diagnosis apparatus is required to distinguish between different events. One of the crucial requirements in DG safe operation is the “islanding detection.” In this paper, a new passive islanding detection method, based on the application of the Duffing oscillators, is suggested for the first time and tested under different network conditions. The method is designed to detect the changes on point of common coupling frequency by identifying the transformation of the Duffing oscillator from “chaotic state” to “great periodic state” and vice-versa. The simulations results, carried out by MATLAB/Simulink, are used to validate the performance of the proposed method. It is shown that the proposed method has excellent accuracy within a minimum detection time, even with the presence of high noise to signal ratios. | Application of Duffing Oscillators for Passive Islanding Detection of Inverter-Based Distributed Generation Units | Chaos;distributed generation (DG);duffing equation;islanding;voltage source converter | Oscillators;Chaos;Converters;Mathematical model;Noise measurement;Voltage control;Distributed power generation
As technology scales, a lower supply voltage means transistors in ring oscillators frequently switch between triode and saturation. A model based on random mid-point voltage is developed in this brief. It reduces the number of first-passage time calculations. For instance, when applied to a current-starved inverter delay cell, the number of calculations is reduced from 5 to 1. Moreover, when applied to a differential pair delay cell, new design insights develop. These insights result in improved phase noise (PN) via a combination of reduced input pair size and the addition of extra poly capacitance at the output. Measured PN on oscillators fabricated in 0.18-μm CMOS, which oscillate at 448 and 473 MHz, shows an improvement of 6 dBc/Hz. In both types of delay cells, the model agrees reasonably well with measurement results. | Design and Analysis of Saturated Ring Oscillators Based on the Random Mid-Point Voltage Concept | Frequency synthesizer;phase noise;phase-locked loop;ring oscillator;timing jitter | Delay;Mathematical model;Ring oscillators;Phase noise;Random variables
The use of electric vehicles (EVs) is advantageous because of zero emission, but their market penetration is limited by one disadvantage, i.e., energy storage. Battery EVs (BEVs) have a limited range, and their batteries take a long time to charge, compared with the time it takes to refuel the tank of a vehicle with an internal combustion engine (ICE). Fuel cells (FCs) can be added to an EV as an additional energy source. These are faster to refill and will therefore facilitate the transition from vehicles running on fossil fuel to electricity. Different EV setups with FC strategies are presented and compared. The results of the setups are presented by range, efficiency, and price. These show the negative effect on the range when purpose-designed setups are driven above the design requirement as the range drops considerably. The simulations also showed the necessity of good FC control when driving in start/stop city cycles. Simulations with the New European Driving Cycle (NEDC) showed that efficiency fell by at least 15% for the FC hybrid EV (FCHEV) when compared with BEVs. | Evaluation of Fuel-Cell Range Extender Impact on Hybrid Electrical Vehicle Performance | Battery electric vehicle (BEV);fuel cell (FC);fuel-cell hybrid electric vehicle (FCHEV);methanol;range extender (RE) | Batteries;Vehicles;Fuel cells;Inverters;Computer architecture;Switches;Integrated circuit modeling
This paper investigates the suitability of selective harmonic elimination (SHE) for low-loss multimegawatt grid-connected photovoltaic (PV) inverters. The proposed system is able to meet utilities regulations, IEEE and IEC standards. In an attempt to substantiate the potential superiority of SHE over carrier-based or space-vector pulsewidth modulation (PWM), this paper demonstrates that SHE may allow grid-connected PV inverters to be controlled using a switching frequency of less than 1 kHz, while the inverter is still able to provide necessary operation features such as independent control of active and reactive powers and operation control simplicity. For system validation, experimental results with SHE are compared to the case when the inverter is controlled using third-harmonic injection PWM, with a 2-kHz switching frequency. Furthermore, the paper proposes a new implementation technique for SHE that utilizes the third harmonics to spread the switching angles over 90° instead of being located in a narrow range as generated when using conventional techniques, along with increases in modulation index. The advantages of the proposed technique include simplicity in implementation and flexibility in PWM waveforms. Simulation and experimentation demonstrate agreement, which validates the practicability of the proposed system. | Grid Interfacing of Multimegawatt Photovoltaic Inverters | Grid-connected photovoltaic inverters;high-power medium-voltage inverters;pulsewidth modulations (PWMs);switching losses | Harmonic analysis;Inverters;Pulse width modulation;Switches;Switching frequency
Mitigation of the variability in output power of renewable generators such as solar photovoltaic (PV) systems is a growing concern as these generators reach higher penetrations on electric grids. Furthermore, increased penetration of electric vehicle (EV) loads presents a challenge for distribution feeders. This paper presents a system where a bidirectional, highly efficient, dc-dc EV charger is placed between the high-voltage dc bus of a PV inverter and the EV battery. The system partially alleviates feeder overloading by providing fast charging for the EV battery from the PV system. In addition, the charger is capable of diverting fast changes in PV power output to the battery, thereby reducing the rate of change of inverter output power to a level below the ramp rate of existing grid resources. The paper addresses sizing of the charger and energy storage based on the PV system rating, the desired maximum ramp rate, and site solar irradiation characteristics, including geographic dispersion of PV arrays. Analysis suggests that small amounts of energy storage can accomplish large reductions in output power ramp rate. Experimental results are shown for a 10 kW, 98% efficient dc-dc charger based on bidirectional four-phase zero-voltage-switching converter. | Mitigation of Solar Irradiance Intermittency in Photovoltaic Power Systems With Integrated Electric-Vehicle Charging Functionality | Battery charger;electric vehicle;energy storage;grid integration;photovoltaic system | Batteries;Inverters;Power generation;Transient analysis;Sensors;Vehicles
This paper proposes unique DC control strategies to prevent dynamic commutation failures during and following faults, and to obtain better recovery from the faults. The strategy is based on an idea of sine-cosine components detector in which AC voltages are detected fast in terms of two components on the rotational reference frame synchronized with an AC system frequency. The controller quickly predicts a necessary control angle according to the magnitude, the phase angle, and involved harmonics that are calculated from these two components. The validity and effectiveness of the controller are confirmed through the EMTP simulations. The DC simulator results using the fabricated controller confirm the EMTP simulations. | Fast and predictive HVDC extinction angle control |  | HVDC transmission;Power system interconnection;EMTP;Inverters;Power generation;Power system dynamics;Power system harmonics;Delay;Voltage control;Control systems
Contrary to intuition, solar irradiance peaks at partially cloudy conditions. Clouds can boost sunlight by over 1.5 times, even at high latitudes. Depending on cloud velocity, the bursts last from seconds to minutes. Measuring irradiance on a tilted surface with 10-ms resolution allows for a detailed study of such events in Southern Norway, almost at sea level. All monthly maxima from April through September 2011 exceeded 1300 W/m<sup>2</sup>. The slow sensor registered an annual maximum of 1413 W/m<sup>2</sup>, while the fast sensor's range was found insufficient. A burst reaching 1528 W/m<sup>2</sup> was registered in June 2012. Near the Equator, bursts exceeding 1800 W/m<sup>2</sup> have been observed. These numbers are striking since the extraterrestrial solar irradiance peaks in January at about 1400 W/m<sup>2</sup>. The phenomenon is attributed mainly to forward scattering of light in optically thin clouds (adjacent to the sun), which is much stronger for angles within 5° around the solar disk. | Overirradiance (Cloud Enhancement) Events at High Latitudes | Cloud enhancement;natural concentration of sunlight;overirradiance;photovoltaic (PV) systems;skin cancer | Clouds;Sun;Scattering;Sea measurements;Inverters;Photovoltaic systems
A novel control method, named weighted average current control (WACC), is proposed for damping control of a three-phase grid inverter with an LCL filter. In this method, the sum of partial inverter current and partial grid current is used as the feedback of the current control loop. By using WACC, three-phase current control of the grid inverter can be well decoupled under synchronous rotating frame. Furthermore, the system transfer function is reduced from the third-order system to the first-order system. Consequently, the control loop gain and bandwidth can be increased, which improve the rejection capability to the background grid voltage harmonics. The performance of the proposed control is also analyzed in case of filter inductance variation. Finally, the experiments are presented to validate the theoretical analysis. | Weighted Average Current Control in a Three-Phase Grid Inverter With an LCL Filter | Grid inverter;LCL filter;three phase;weighted average current control (WACC) | Inverters;Current control;Pulse width modulation;Transfer functions;Bandwidth;Damping;Resonant frequency
This paper presents a single-phase grid-connected photovoltaic (PV) module-integrated converter (MIC) based on cascaded quasi-Z-source inverters (qZSI). In this system, each qZSI module serves as an MIC and is connected to one PV panel. Due to the cascaded structure and qZSI topology, the proposed MIC features low-voltage gain requirement, single-stage energy conversion, enhanced reliability, and good output power quality. Furthermore, the enhancement mode gallium nitride field-effect transistors (eGaN FETs) are employed in the qZSI module for efficiency improvement at higher switching frequency. It is found that the qZSI is very suitable for the application of eGaN FETs because of the shoot-through capability. Optimized module design is developed based on the derived qZSI ac equivalent model and power loss analytical model to achieve high efficiency and high power density. A design example of qZSI module is presented for a 250-W PV panel with 25-50-V output voltage. The simulation and experimental results prove the validity of the analytical models. The final module prototype design achieves up to 98.06% efficiency with 100-kHz switching frequency. | A High-Performance Photovoltaic Module-Integrated Converter (MIC) Based on Cascaded Quasi-Z-Source Inverters (qZSI) Using eGaN FETs | Gallium nitride field-effect transistors;module-integrated converter (MIC);quasi-Z-source inverter (qZSI) | Inverters;Capacitors;Microwave integrated circuits;FETs;Switching frequency;Topology;Analytical models
The Japanese government has set a power sector goal for photovoltaic (PV) power usage to reach 53 million kW by 2030. To achieve the large-scale introduction of PV, a large storage capacity, in the form of pumped storage systems or batteries, is needed to store surplus electricity from PV plants. At the same time, in the transport sector, the electric vehicle (EV) is being developed as an environmentally friendly vehicle. To promote the diffusion of EVs, we need infrastructure that can charge EVs in a short time; a battery-switch station is one solution to this problem. This study 1) proposes the use of the station batteries as a countermeasure for surplus electricity from PVs and 2) conducts two relevant analyses. In the first analysis, we calculate the marginal value of a battery and an inverter using the Optimal Generation Mix Model (OPTIGEN). In the second analysis, we set the annual lease fee for the inverter and the battery, and calculate the optimum installed capacity of these devices. The results showed that the marginal value of the inverter/battery decreases with increasing inverter/battery capacity. The optimum installed capacity of the inverter/battery is derived from the intersection of the line of marginal value with the line of the annual lease fee. The stations gain an additional profit by leasing batteries to utilities. | Economic Value of PV Energy Storage Using Batteries of Battery-Switch Stations | Battery-switch station;economic value;electric vehicle;photovoltaic (PV);surplus electricity | Batteries;Inverters;Electricity;Switches;Economics;Power generation;Fuels
This paper investigates the potential of using battery energy storage systems in the public low-voltage distribution grid, to defer upgrades needed to increase the penetration of photovoltaics (PV). A multiobjective optimization method is proposed to visualize the trade-offs between three objective functions: voltage regulation, peak power reduction, and annual cost. The method is applied to a near-future scenario, based on a real residential feeder. The results provide insight into the dimensioning and the required specifications of the battery and the inverter. It is found that an inverter without batteries already achieves part of the objectives. Therefore, the added value of batteries to an inverter is discussed. Furthermore, a comparison between lithium–ion and lead–acid battery technologies is presented. | Multiobjective Battery Storage to Improve PV Integration in Residential Distribution Grids | Battery energy storage system;multiobjective optimization;peak shaving;photovoltaics;residential distribution grid;voltage regulation | Batteries;Inverters;Voltage control;Linear programming;Optimization;Reactive power;Power cables
The long-term performance of a photovoltaic (PV) system is one of the fundamental sources of its value; the other being the unit value of the energy it is generating. The industry operates under the assumption that a PV system can keep converting photons to electrons quite reliably with minimal interruptions in service for the typical 20-25-year duration of the energy purchase contracts. However, manually assembled macroscopic systems, comprising components with a high quotient of manual labor, and which operate outdoors under noncontrolled conditions, do tend to exhibit issues. The inverter software which is critical for their operation is an additional potential source of failure. In the case of an operator with global presence, relying on local assembly crews and sourcing components from a large number of suppliers, the challenge in keeping hundreds of power plants in optimal operation with regional teams of roving technicians cannot be easily overstated. Outages of mission-critical subsystems comprise 69% of identified service issues and are responsible for 75% of the associated energy losses. Most of the issues manifest at the inverter, but ac subsystem failures and externally caused outages comprise a large share of the biggest losses. Module failures represent a small fraction of identified issues. | PV System Reliability: An Operator's Perspective | Inverters;modules;photovoltaic (PV) systems;reliability | Inverters;Reliability;Energy loss;Software;Production;Photovoltaic systems
This paper presents a transformerless solution for front-end rectification, which is particularly suitable for traction applications, requiring high voltages to be stepped down to appropriate dc voltage. The proposed topology is based on pulsewidth-modulation buck rectifier (current source inverter topology) and is capable of rectification and stepping down of single-phase ac supply, in a single stage. A new control scheme is proposed to achieve constant dc output voltage and sinusoidal source current, irrespective of large ripples in the dc inductor current. The proposed scheme is configured in single-loop voltage control mode. The relevant small-signal model is derived from the large-signal model using multiorder decomposition. An elaborate procedure of dc filter design is discussed, for circuit operation with minimum energy storage. All analytical results are validated by numerical simulation for sinusoidal and distorted source voltage. Experimental verification is achieved through a 1.2-kW grid-connected laboratory prototype. | Front-End Buck Rectifier With Reduced Filter Size and Single-Loop Control | Buck rectifier (BR);single-loop control;single phase;traction;transformerless | Harmonic analysis;Topology;Inductors;Modulation;Power harmonic filters;Inductance;Switches
In this paper, we present two modulation schemes for generating unbalanced voltages by means of four-leg voltage-source inverters. The first modulation is an extended scheme of a digital-scalar pulsewidth modulation previously proposed for controlling three-leg inverters. The second one is based on the decomposition of the voltage reference signals into their symmetrical components. The schemes are compared theoretically by simulations and experimental results. As a consequence, we find out a total equivalence between the two modulations despite their different conceptions. The fundamentals of both techniques and a mathematical proof of their equivalence are unfolded. Also, the performances of the techniques with respect to the harmonic distortion and power switching loss are discussed. The results show that the techniques are effective. | Digital-Scalar PWM Approaches Applied to Four-Leg Voltage-Source Inverters | Dynamic voltage restorer;four-leg voltage-source inverter (VSI);pulsewidth modulation (PWM);scalar PWM;space vector PWM (SVPWM);switching loss;unbalanced voltages;zero sequence | Inverters;Vectors;Switches;Space vector pulse width modulation;Equations
There is a clear trend to increase the use of electrical systems in aircrafts, leading to a growing demand for electrical power in the aircraft. This increasing power consumption has resulted in increasing dc voltage levels, to reduce energy losses and the size of wiring, as a result of the reduced current levels. However, traditional protections such as circuit breakers are not adequate for the protection of the new systems in high dc voltage, and consequently, it is necessary to introduce new technologies in the field of protection devices. One of these is the solid-state power controller (SSPC), which combines the functions of connecting loads to the bus bars and protecting electrical installations against overload and short circuits. On the other hand, within these electrical systems, the connection of certain loads, such as highly capacitive ones (dc-dc, inverters, etc.), implies the need to develop new control strategies to improve the connection process by SSPCs. This paper presents and analyzes a new advanced control strategy that optimizes the performance during the connection of highly capacitive loads using SSPCs. | SSPC Active Control Strategy by Optimal Trajectory of the Current for Onboard System Applications | Circuit breakers (CBs);control system;solid-state circuit design | Capacitors;Semiconductor optical amplifiers;Switches;Trajectory;Resistors;Power MOSFET
While the classical control techniques for three-phase two-level four-leg inverters are based on pulsewidth modulation or 3-D space vector modulation, this paper presents a simple digital current control strategy without the modulation stage. The proposed controller uses the discrete nature of the four-leg inverter and filter to generate the switching states. Using a predictive cost function, the optimal switching state to be applied in the next sampling interval is selected. The proposed controller offers excellent reference tracking with less current harmonic distortion for balanced and unbalanced loading conditions. The feasibility of the proposed strategy is verified by digital implementation on a dSPACE DS1104-based rapid prototype platform. | Digital Predictive Current Control of a Three-Phase Four-Leg Inverter | Control systems;current control;dc–ac power conversion;digital control;discrete-time signals;finite-set model predictive control;four-leg inverters | Inverters;Switches;Cost function;Prediction algorithms;Vectors;Delay;Signal processing algorithms
This paper presents a method of natural dc-link capacitor voltage balancing of three- and single-phase neutral-point-clamped (NPC) inverters working in parallel configurations. It is proven that, in such parallel systems, when the inverters are insulated, the conditions for natural balancing can be achieved, and the application of a balancing circuit can assure the dc-link voltage balance independently on load. The method enables the natural balancing of single-phase single-branch NPC converters where natural balancing conditions do not occur. The application of the method presented in the three-phase NPC converter enables achievement of neutral dc-link voltage balance by the use of only one additional passive <i>RLC</i> circuit. In addition, the concept of lossless balancing in such systems is introduced. In the proposed system, by the application of a balancing circuit with a transformer and by using dedicated pulse with modulation, the balancing current flows in an unbalance state only. The unnecessary components of current that can flow in the balancing circuit are not present in the proposed solution. Simulations and experimental results in a system composed of two parallel inverters are presented to verify the concepts of natural balancing. | A Natural DC-Link Voltage Balancing of Diode-Clamped Inverters in Parallel Systems | DC-link voltage balance;multilevel systems;natural balancing;neutral-point-clamped (NPC) inverter | Inverters;RLC circuits;Capacitors;Simulation;Pulse width modulation;Resonant frequency;Power transformer insulation
The Z-source inverter is a relatively recent converter topology that exhibits both voltage-buck and voltage-boost capability. The Z-source concept can be applied to all dc-to-ac, ac-to-dc, ac-to-ac, and dc-to-dc power conversion whether two-level or multilevel. However, multilevel converters offer many benefits for higher power applications. Previous publications have shown the control of a Z-source neutral point clamped inverter using the carrier-based modulation technique. This paper presents the control of a Z-source neutral point clamped inverter using the space vector modulation technique. This gives a number of benefits, both in terms of implementation and harmonic performance. The adopted approach enables the operation of the Z-source arrangement to be optimized and implemented digitally without introducing any extra commutations. The proposed techniques are demonstrated both in simulation and through experimental results from a prototype converter. | Space-Vector-Modulated Three-Level Inverters With a Single Z-Source Network | Buck–boost;neutral point clamped inverter;space vector modulation (SVM);Z-source inverter | Inverters;Switches;Vectors;Modulation;Topology;Logic gates;Support vector machines
This paper proposes a new family of three-switch three-state single-phase Z-source inverters (TSTS-ZSIs) that can be classified into two groups, boost-based TSTS-ZSI and buck-boost-based TSTS-ZSI, according to the step-up circuit. All of the topologies have the merits of buck-boost capability and low voltage stress, and some of them have the feature of dual grounding. In addition, the step-up in dc side and inversion in ac side is completely decoupled in the proposed topologies. In terms of a linear voltage gain, the conventional linear control methods can be used, which makes the control system very simple. The operating principles of the two types of topologies are described, respectively, and the comprehensive comparison between them is provided. Finally, the theoretical analysis and comparison of the proposed topologies are verified by the simulation and experimental results. | A Family of Three-Switch Three-State Single-Phase <formula formulatype="inline"><tex Notation="TeX">$Z$</tex> </formula>-Source Inverters | Buck–boost capability;dual grounding;low voltage stress;$Z$-source inverter (ZSI) | Inverters;Topology;Stress;Voltage control;Switches;Low voltage
In this paper, a novel layout technique for N-hit single-event transient (SET) mitigation that is based on source-extension is proposed. Based on 65 nm bulk CMOS technology, both mixed-mode numerical simulations with technology computer-aided design (TCAD), as well as heavy-ion experiments show SET pulse widths are efficiently reduced with source extension. As opposed to what is found in the P-hit SET production process, where the source plays a detrimental role in SET mitigation due to the well-known bipolar effect, in the N-hit SET production process the source plays a beneficial role in reducing SET pulse widths, attributable to a parasitic reversed bipolar effect. This effect will be discussed in depth in this paper, and the proposed 'radiation hardened by design' (RHBD) layout technique will be extended to common combinational standard cells. The area penalty will also be discussed for the proposed layout technique. Meanwhile, both the P-hit and N-hit SET mitigation layout techniques will be introduced into the standard inverter layout, and the final improvement in SET pulse width will be discussed. | Novel Layout Technique for N-Hit Single-Event Transient Mitigation via Source-Extension | Novel layout technique via source-extension;parasitic reversed bipolar effect;radiation hardened by design (RHBD);single-event transient (SET) | Layout;CMOS technology;Radiation hardening;P-n junctions;Single event transient
In this paper, we introduce a new dual dynamic node hybrid flip-flop (DDFF) and a novel embedded logic module (DDFF-ELM) based on DDFF. The proposed designs eliminate the large capacitance present in the precharge node of several state-of-the-art designs by following a split dynamic node structure to separately drive the output pull-up and pull-down transistors. The DDFF offers a power reduction of up to 37% and 30% compared to the conventional flip-flops at 25% and 50% data activities, respectively. The aim of the DDFF-ELM is to reduce pipeline overhead. It presents an area, power, and speed efficient method to incorporate complex logic functions into the flip-flop. The performance comparisons made in a 90 nm UMC process show a power reduction of 27% compared to the Semidynamic flip-flop, with no degradation in speed performance. The leakage power and process-voltage-temperature variations of various designs are studied in detail and are compared with the proposed designs. Also, DDFF and DDFF-ELM are compared with other state-of-the-art designs by implementing a 4-b synchronous counter and a 4-b Johnson up-down counter. The performance improvements indicate that the proposed designs are well suited for modern high-performance designs where power dissipation and latching overhead are of major concern. | Low-Power Dual Dynamic Node Pulsed Hybrid Flip-Flop Featuring Efficient Embedded Logic | Embedded logic;flip-flops;high-speed;leakage power;low-power | Delay;Transistors;Capacitance;Inverters;Switches;Power dissipation;Power demand
This brief considers model predictive control of switched mode power converters using a hybrid sampled data model. The goal of the approach is to synthesize a controller that achieves both good dynamic performance and low harmonic distortion at steady state. The suggested control approach takes the switched nature of the converter into account in both the system model and the control objective. This has two main advantages. First, it removes the need for the low-pass filters which are conventionally applied to the state measurements to attenuate the switching ripple. This implies that improved dynamic performance can be obtained. Second, it penalizes the ripple deviation from the reference, which means that reduced harmonic distortion can be obtained at steady state. | Sampled Data Model Predictive Control of a Voltage Source Inverter for Reduced Harmonic Distortion | Inductance-capacitor-inductance (LCL) filter;model predictive control (MPC);optimal pulse-width modulation (PWM);sampled data model;switched mode power converter | Switches;Data models;Inverters;Voltage control;Harmonic distortion;Pulse width modulation
Multilevel inverter supplied multiphase variable-speed drive systems have in recent times started attracting more attention, due to various advantages that they offer when compared to the standard three-phase two-level drives. For proper functioning of such systems good pulsewidth modulation (PWM) strategy is of crucial importance. Control complexity of multiphase multilevel inverters increases rapidly with an increase in the number of phases and the number of levels. This paper deals with a three-level neutral point clamped (NPC) inverter supplied five-phase induction motor drive and analyses five PWM strategies: three are carrier-based (CBPWM) and two are space vector based (SVPWM). The aim is to provide a detailed comparison and thus conclude on pros and cons of each solution, providing a guideline for the selection of the most appropriate PWM technique. Experimental results are provided for all analysed PWM methods. The comparison of the PWM techniques is given in terms of the voltage and current waveforms and spectra, as well as the total harmonic distortion (THD) in a whole linear modulation index range, which is used as the global figure of merit. Properties of the common mode voltage (CMV) are also investigated. Complexity of the algorithms, in terms of the computational time requirements and memory consumption, is addressed as well. It is shown that the performance of the PWM techniques is very similar and that one CBPWM and one SVPWM technique are characterised with identical performance. However, using the algorithm complexity as the main criterion, space vector techniques are more involved. | A Comparison of Carrier-Based and Space Vector PWM Techniques for Three-Level Five-Phase Voltage Source Inverters | Carrier-based pulsewidth modulation (PWM);multilevel inverters;multiphase machines;space vector PWM | Switches;Vectors;Inverters;Space vector pulse width modulation;Topology
The direct torque control approach called model predictive direct torque control (MP-DTC) is extended to field-weakening operation in this research. The controller is of the finite control set (FCS) type, which takes the discrete states of the voltage source inverter (VSI) into account. Each sampling period, the future behavior of the plant is predicted and inputs (voltage vectors) are selected using an optimization criterion, i.e., a cost function. Optimization, however, depend on the operation region. Maximum torque per ampere (MTPA) tracking for high electrical efficiency is aimed below rated speed, operation off the MTPA trajectory is necessary for obtaining field-weakening. In this work, a cost function is designed, which is suitable for operation at high speeds without penalizing operation below rated speed. MP-DTC is applied to permanent magnet synchronous machine (PMSM) drive systems. High control performances, i.e., dynamics, is obtained without increasing the switching frequency nor reducing significantly the torque quality. This feature is interesting above all for high power applications. The proposed control strategy has been evaluated on a small-scale (PMSM) drive system with two-level VSI for demonstration showing promising results. | Model Predictive Direct Torque Control With Finite Control Set for PMSM Drive Systems, Part 2: Field Weakening Operation | Drive systems;field-weakening;internal permanent magnet synchronous machine (IPM);model predictive control (MPC) | Trajectory;Torque;Stators;Cost function;Vectors;Switching frequency;Switches
The carrier-based pulsewidth modulation (PWM) is extended to a dither-based PWM by replacing a conventional triangular carrier with a binary dither signal. Such a simple extension is generally impractical due to serious performance degradation. However, this paper presents a novel binary dither generator that helps enhance the performance of the dither-based PWM and makes the idea possible. The binary dither is generated as determined by the sign of the filtered modulation noise. The dither generated in this way automatically eliminates low-frequency modulation noise and randomizes the switching frequency. As indicated by experiments, the resulting dither-based PWM has relatively lower THD+N and less pronounced high-frequency switching harmonics, as compared with the conventional fixed-frequency triangular carrier PWM. | Extension of Pulsewidth Modulation From Carrier-Based to Dither-Based | Dither;inverters;pulsewidth modulation;relay control;sliding mode control | Pulse width modulation;Noise;Generators;Frequency modulation;Quantization;Relays
This paper presents a novel technique to suppress common-mode electromagnetic interference (EMI) using a digital active EMI filter (DAEF). The DAEF control technique is concurrently implemented with a digital controller of a grid-tied photovoltaic microinverter. A brief description of the microinverter architecture and its inverter circuit is illustrated. The inverter stability is investigated using the overall transfer function. Accordingly, the system compensation is designed based on the direct quadrant (DQ) reference frame control technique. Finally, the proposed digital controller is tested on a grid-connected 200-W dc-ac microinverter. The experiment results validate the effectiveness of the proposed technique. Compared with the conventional passive EMI filter, the proposed digital controller can achieve an equivalent or better performance in terms of EMI suppression and maintain stability within the operation bandwidth. Therefore, the embedded DAEF can significantly reduce the size, cost, and space of the overall power inverter printed circuit board without the need of a conventional passive EMI filter. | Application and Stability Analysis of a Novel Digital Active EMI Filter Used in a Grid-Tied PV Microinverter Module | Digital filters;electromagnetic compatibility (EMC);electromagnetic interference (EMI) suppression;microinverter;photovoltaic (PV) | Inverters;Electromagnetic interference;Transfer functions;Noise;Inductors;Stability criteria
Metastable operation is a fundamental phenomenon of sequential networks that process asynchronous inputs. Nevertheless, because of its subtle nature and the relatively low probability of its occurrence in conventional systems, this phenomenon is neither well understood nor widely appreciated. With continuing advances in digital technology, however, there is a growing interest in large-scale highly parallel systems. Such systems are likely to involve numerous high-frequency asynchronous interactions, which may result in frequent measures to prevent such failures. In recent years, a number of researchers have been working with some success to develop techniques for dealing with this failure mode. The purpose of this paper is to present a comprehensive theory of metastable operation that may lead to a better understanding of this phenomenon and provide theoretical support for further work in this area. | General theory of metastable operation | Arbiter;asynchronous inputs;asynchronous sequential networks;metastable operation;reliability;Schmitt trigger;synchronizer;synchronous sequential networks | Latches;Trajectory;Inverters;Synchronization;Standards;Switches;Computer science
An rms ac instrument is described which, in one measurement cycle, using a differential multijunction thermal converter (MJTC), automatically determines and displays a value of an unknown ac voltage by comparing it to an internal dc reference. The new instrument is as easy to operate as a voltmeter but is capable of measuring rms ac voltages with the accuracy of a thermal transfer standard. It has a response time of less than 10 s. Test results have shown that the instrument maintains parts-per-million (ppm) accuracy for frequencies from 100 Hz to 50 kHz. | A parts-per-million accuracy instrument for AC voltage measurements |  | Instruments;Switches;Radiation detectors;Heating;Accuracy;Voltage measurement;Inverters
Life cycle water withdrawal for cadmium telluride photovoltaics (CdTe PV) ranges from approximately 382-425 L/MWh, with only ~12% from direct on-site usage. The remainder is related to indirect water withdrawal from the use of grid electricity and raw materials throughout the product life cycle. Approximately half of life cycle water withdrawal is associated with module manufacturing, one-third from balance of systems (BOS), and the remainder from takeback and recycling. Primary contributors to life cycle water withdrawal are the use of grid electricity, glass, and on-site water during manufacturing; steel, copper, inverters, and on-site water in the BOS; and electricity, chemical use, and transport during takeback and recycling. During manufacturing, water consumption is approximately one quarter of withdrawal and is due to cooling tower water evaporation and site irrigation. When deployed in the U.S. Southwest, a CdTe PV array can provide net displacement of life cycle water withdrawal of over 1700-5600 L/MWh relative to grid electricity. | Life Cycle Water Usage in CdTe Photovoltaics | Environmental management;thin-film photovoltaic (PV) modules and manufacturing;water resources | Water conservation;Water resources;Electricity;Manufacturing;Photovoltaic systems;Recycling;Arrays
In this paper, a new analytical method is proposed for Ohmic and core losses calculation in induction motors under broken bar fault. In this method, new coefficients are introduced to consider non-sinusoidal distribution effects of flux density due to bar breakage. Then, core losses of induction motors in this condition are estimated. In order to calculate Ohmic losses in faulty induction motors, impacts of the bar breakage on the harmonic components of the stator currents are taken into account. Furthermore, influence of the control strategies on the precise determination of the aforementioned losses is investigated in detail. Hence, the constant voltage per frequency and direct torque control methods as global control strategies are applied to the analytical modeling of the induction motor under broken bars. In this modeling approach, the effects of the nonlinear characteristics of the core materials, stator, and rotor slots are taken into account. The simulation results are verified by the 2-D time stepping finite-element method and experimental results. | Losses Calculation in Line-Start and Inverter-Fed Induction Motors Under Broken Bar Fault | Broken bars;constant voltage per frequency (CV/F);direct torque control (DTC);electromotive force (EMF);induction motor (IM);ohmic losses and core losses;winding function method (WFM) saturation | Rotors;Induction motors;Bars;Stator windings;Core loss;Magnetic cores
In order to maximize the profitability of big photovoltaic (PV) plants, high-power PV inverters of more than 500 kW are becoming attractive. The master-slave (MS) inverter is one of the most interesting architectures. Usually, it is composed of <i>N</i>-paralleled three-phase inverters connected to the medium voltage grid through a transformer with <i>N</i> secondaries on the low-voltage side. This type of transformer is up to 40% more expensive than a single secondary one. This paper analyses the case in which the <i>N</i> inverters are connected to a single secondary transformer so that the <i>N</i> inverters share the ac and dc sides. Furthermore, three-phase three-limb inductors are used, which are around 25% cheaper than single-phase equivalents. Although the use of this type of transformer and inductors is highly attractive in economic terms, it does generate two types of couplings between the different inverters, compromising the system stability. This paper presents a new control technique that achieves a stable system, invariant with <i>N</i>, and independent of the type of inductors and transformer used. Stability of the system is guaranteed in any situation and it can be implemented with a low computational cost. The simulations and the practical results obtained with an Ingecon Sun 625HE-MS confirm the correct functioning of this control technique. | Modeling and Control of a Master–Slave PV Inverter With N-Paralleled Inverters and Three-Phase Three-Limb Inductors | Coupled inductor choke;grid-connected master–slave (MS) inverter;inverter;LCL;parallel;photovoltaic (PV) power systems;three-phase;three-phase three-limb inductors;zero-sequence filter | Inverters;Inductors;Arrays;Voltage control;Transfer functions;Couplings;Current control
This paper proposes a plug-and-play control method to coordinate multiple distributed energy resources (DER or DE) to regulate voltages in future distribution systems with a high DE penetration. Theoretical analysis shows that there exists a corresponding formulation of the dynamic control parameters with multiple DEs to give the desired responses. Therefore, the proposed control method has a solid theoretical basis. The method is based on dynamically and adaptively adjusting DE control parameters to ensure that actual voltage responses follow the desired outputs. Also, it is based on local and the other DEs' voltages without the need of the full system data and extensive studies to tune the control parameters. Hence, the method is autonomous and adaptive for variable operational situations, and has the plug-and-play feature with a high tolerance to unavailable or inaccurate system data. Thus, it is suitable for broad utility application. Simulation results from various conditions, such as asynchronous start of multiple DEs, disappearance of the original disturbance in the middle of the control process, and operation in looped distribution systems, confirm the performance, validity, and flexibility of the proposed control method. The possible impact of communication latency on the performance of the proposed method is also discussed. | Autonomous and adaptive voltage control using multiple distributed energy resources | Adaptive control;ancillary services;communication latency;distributed energy resources;distributed generation;inverter control;microgrid;PI control;reactive power;smart grid;voltage control | Reactive power;Pi control;Inverters;Distributed power generation;Energy resources;Adaptive control;Microgrids
In high current applications, paralleling three-phase voltage sourced inverters represents a modular solution for improving the system power conversion quality. Single-phase output reactors are often inserted between the output terminals of the two inverters that supply the same phase output. One function of these inductors is to limit circulating currents between the two inverters. These currents are produced by common-mode voltage differences between the three-phase output terminals of the two inverters. Since standard interleaved pulse width modulation (PWM) techniques naturally produce high-frequency common-mode voltage differences between parallel connected inverters, this paper describes a modified discontinuous PWM scheme that eliminates these voltage differences. As a result, a three-phase parallel inverter system can be operated using a single three-limb coupled inductor, significantly improving the system power conversion density as a result. An experimental 3 kW prototype system is used to compare the operation of the resultant inverter against one using separate single-phase coupled inductors. | Three-limb Coupled Inductor Operation for Paralleled Multi-level Three-Phase Voltage Sourced Inverters | AC motors drives;coupled inductors;DC/AC inverters;interleaved three-phase inverters;pulse width modulation (PWM) | Inductors;Inverters;Windings;Pulse width modulation;Standards;Switches;Permeability
In this paper, the results of a European efficiency measurement for a 250-kW high-efficiency grid-connected solar inverter are presented. The efficiency measurements are performed both by electrical input-output and calorimetric methods. Two measurement series with input voltage levels of 500 and 750 VDC are carried out. An open- and balance-type calorimeter system that can measure power losses up to 30 kW is introduced and verified by resistor tests. The measurement results and their uncertainty are analyzed and discussed. | High-Power Solar Inverter Efficiency Measurements by Calorimetric and Electric Methods | Calorimetry;converters;efficiency;measurement;photovoltaic (PV) | Loss measurement;Power measurement;Inverters;Heating;Current measurement;Temperature measurement;Uncertainty
Generalized equations are presented for the design of a rat-race coupler with a phase inverter and an arbitrary power division, where its four arms are built by symmetric reciprocal lossless two-port networks. According to these equations, uniform- and stepped-impedance rat-race couplers are analyzed and synthesized with dual-band arbitrary power divisions. The relationships between the geometries and the design specifications of proposed dual-band rat-race couplers are completely determined. Under such circumstances, the most compact configuration of the stepped-impedance rat-race coupler is achieved when the maximum allowable impedance ratio is applied for all its arms. Several prototypes are realized with double-sided parallel-strip lines (DSPSLs) and DSPSL phase inverters. As the stepped-impedance arms are not limited to simulate 90<sup>°</sup> sections and the phase inverters are implemented into our proposed dual-band couplers, the component circumferences are reduced significantly by 65%-70%, in comparison with their conventional 540<sup>°</sup> counterpart. Their good performances are demonstrated by the simulated and measured results. | Miniaturization of Rat-Race Coupler With Dual-Band Arbitrary Power Divisions Based on Stepped-Impedance Double-Sided Parallel-Strip Line | Arbitrary power division;double-sided parallel-strip line (DSPSL);dual band;miniaturization;rat-race coupler;stepped impedance | Couplers;Dual band;Inverters;Impedance;Mathematical model
This paper describes the bearing voltage reduction achieved by the brushless dc motor for air conditioning driven by the voltage source inverter. First, the simplified equivalent circuit of the brushless dc motor is derived based on the common-mode equivalent circuit where stray capacitance is taken into account. Then, the electrostatic capacity distributions between a winding and a stator core, a winding and a magnet, a stator core and a magnet, and magnet capacitance are measured, and the bearing voltage is calculated with the simplified equivalent circuit. It is confirmed with the experiment that the bearing voltage can be suppressed when the inside and outside of the rotor core are insulated with resin (hereafter, the insulated rotor) and that the electrostatic capacity of the rotor is made smaller. Finally, a bridge-type equivalent circuit is derived in an air conditioning fan motor where the frame is not grounded, an insulated rotor is actually designed, and the bearing voltage is measured. | Suppressing Bearing Voltage in an Inverter-Fed Ungrounded Brushless DC Motor | Bearing current;bearing voltage;common-mode voltage;stray capacitance | Rotors;Capacitance;Magnetic cores;Voltage measurement;Brushless DC motors;Equivalent circuits;Electrostatic measurements
A novel online discrete-time parameter identification algorithm suitable for surface-mounted permanent magnet synchronous machines (SPMs) is presented in this paper. It is developed by means of the model reference adaptive system technique and the Popov Hyperstability Criterion in order to identify SPM discrete-time model parameters. In particular, good accuracy of discrete-time parameters is required by digital control systems, particularly by predictive control algorithms, which present a low robustness against parameter mismatches. Hence, an extensive simulation study is first carried out in the Matlab Simulink environment with the aim of testing the effectiveness and robustness of the proposed identification algorithm against inverter unidealities. Then, the proposed identification procedure is experimentally validated on a predictive controlled radial-flux SPM, driven by a field programmable gate arrays control board. | Discrete-Time Parameter Identification of a Surface-Mounted Permanent Magnet Synchronous Machine | Field programmable gate arrays (FPGAs);model reference adaptive control;parameter identification;permanent magnet machines;predictive control | Mathematical model;Vectors;Predictive control;Parameter estimation;Prediction algorithms;Adaptation models;Field programmable gate arrays
A digital modulation technique for cascaded inverters, which allows achieving high performance with low power losses, is proposed in this paper. It consists in a variable slope-fixed band current hysteresis control applied to a cascaded voltage source inverter structure, fed by a single dc source. The proposed technique can be used to supply ac motors, as well as generic ac loads. A considerable reduction of the switching losses is achieved, without increasing the total harmonic distortion on the load side. This result has been validated by means of a preliminary numeric analysis and confirmed by an experiment implementation. | High Performance Digital Hysteresis Control for Single Source Cascaded Inverters | AC drives;cascaded inverters;digital control;hysteresis modulation;voltage source inverters | Inverters;Capacitors;Modulation;Hysteresis;Voltage control;Switching frequency;Semiconductor diodes
This paper addresses to some of the latest contributions on the application of Finite Control Set Model Predictive Control (FCS-MPC) in Power Electronics. In FCS-MPC , the switching states are directly applied to the power converter, without the need of an additional modulation stage. The paper shows how the use of FCS-MPC provides a simple and efficient computational realization for different control objectives in Power Electronics. Some applications of this technology in drives, active filters, power conditioning, distributed generation and renewable energy are covered. Finally, attention is paid to the discussion of new trends in this technology and to the identification of open questions and future research topics. | State of the Art of Finite Control Set Model Predictive Control in Power Electronics | Digital control;power electronics;predictive control;variable speed drives | Inverters;Cost function;Topology;Switches;Voltage control;Vectors
The reliability of the microinverter is a very important feature that will determine the reliability of the ac-module photovoltaic (PV) system. Recently, many topologies and techniques have been proposed to improve its reliability. This paper presents a thorough study for different power decoupling techniques in single-phase microinverters for grid-tie PV applications. These power decoupling techniques are categorized into three groups in terms of the decoupling capacitor locations: 1) PV-side decoupling; 2) dc-link decoupling; and 3) ac-side decoupling. Various techniques and topologies are presented, compared, and scrutinized in scope of the size of decoupling capacitor, efficiency, and control complexity. Also, a systematic performance comparison is presented for potential power decoupling topologies and techniques. | A Review of Power Decoupling Techniques for Microinverters With Three Different Decoupling Capacitor Locations in PV Systems | Lifetime;microinverter;photovoltaic (PV);power decoupling;reliability;single-phase inverter | Capacitors;Topology;Inverters;Capacitance;Photovoltaic systems
Digital control implementation is crucial in modern power electronic converters and energy conversion systems, as more complex control and friendly user interface are required. The fuel cell (FC) is a promising clean energy source and a reliable technology for niche applications providing high conversion efficiency. In this paper, a digitally controlled FC system is documented based on the boost-inverter topology that achieves both boosting and inversion functions in a single-stage. A digital signal processor TMS320F28335 is used to implement the control of the FC system in order to provide a number of benefits including low-cost, good performance, an easy implementation of a relatively complicated algorithm, and user friendly interface. The control design, analysis, simulation and experimental results are presented in the paper to confirm the performance of the digitally controlled FC system. | Design and Implementation of Digital Control in a Fuel Cell System | Boost-inverter;digital control;digital signal processors (DSPs);fuel cell (FC) system | Digital signal processing;Digital control;Fuel cells;Voltage control;Software;Inductors
This paper proposes the field-programmable gate array (FPGA) implementation of a variable structure system predictive sequential switching control strategy, as applied to a permanent magnet synchronous machine. In the case of ac motor drives, in contrast to conventional vector control where the inverter is not taken into consideration by the controller, the proposed control integrates the inverter model and the inverter states. It allows obtaining faster torque dynamics than vector control algorithms. The main design specifications are a reduced switching frequency and simple hardware implementation. A predictive sliding mode controller has been developed, designed as finite-state machine, and implemented with a FPGA. This new logic FPGA torque and speed controller has been developed, analyzed, and experimentally verified. | A Switching Control Strategy for the Reduction of Torque Ripple for PMSM | AC motor drives;field-programmable gate array (FPGA);hardware-software design;sliding mode control (SMC) | Switches;Vectors;Inverters;Stators;Torque;Field programmable gate arrays
In order to overcome the difficulties of voltage regulation, narrow speed range, and low power factor of the traditional permanent magnet machine used in the vehicles applications, a novel inverter-rectifier topology for an open-end winding permanent magnet starter-generator is proposed. The rectifier is connected to one side of the open-end winding for the output dc voltage, and the inverter is in series to the other side for engine cranking in the start mode and the voltage regulation of the output in the generation mode. Due to the nature of the open-winding structure, the machine can flexibly change its operation from start to generation mode by the switch S. The control strategies of start and generation were analyzed separately, and a new control algorithm with a double loop for regulation of the dc voltage and current of the machine was developed. A hardware prototype of the proposed starter-generator system is built. Experimental results from this hardware prototype verify the operation principles and claims of advantages. | The Control Strategy of Open-Winding Permanent Magnet Starter-Generator With Inverter-Rectifier Topology | Control strategies;inverter-rectifier topology;open-winding;permanent magnet machine;starter-generator | Inverters;Voltage control;Engines;Switches;Permanent magnet machines;Windings;Rectifiers
This paper presents the suppression of conducted common-mode (CM) electromagnetic interference (EMI) in an inverter for motor drive with discrete silicon carbide (SiC) JFETs attached on top of the insulated metal substrate (IMS). The EMC performance of the IMS inverter is compared with that of a heat sink inverter in a similar circuit layout. Both are under the same influence of parasitic capacitive couplings between the SiC JFET drains and the substrate base plate. It is found that although the application of conventional CM filters effectively suppresses the emitted noise in the low-frequency (LF) range, the influence of this capacitive coupling results in slight or no improvement in the middle-frequency (MF) and high-frequency (HF) ranges. To deal with this problem, a system CM equivalent circuit model with extracted parasitic parameters is proposed. The model is able to evaluate the filter insertion losses over a broad conducted EMI frequency band, which is essential to achieve an optimized filter design balanced between performance and cost. The presented experimental and calculated results form the step-by-step guideline that effectively suppresses the generated EMI to comply with the standard prescribed by IEC61800-3 C2: Qp. | Modeling and Reduction of Conducted EMI of Inverters With SiC JFETs on Insulated Metal Substrate | Common mode (CM);electromagnetic interference (EMI);insulated metal substrate (IMS);motor drive;silicon carbide (SiC) | Inverters;Electromagnetic interference;Silicon carbide;Noise;Couplings;JFETs;Insertion loss
The stability problem of the grid-connected inverter with LCL filter adopting a digital single-loop controller without extra damping resistance is analyzed. The digital single-loop control based on the grid-side current feedback can attenuate the resonance introduced by LCL filters due to the inherent damping characteristic embedded in the control loop. The stability analysis is performed by means of a Nyquist diagram in the discrete domain and to provide a general design direction for filter and controller. The quantitative relationship of ratios of LCL resonance angular frequency to control frequency and controller parameters on the system stability is investigated. It is derived that the system would obtain preferable stability margin when the ratio is located at a certain range. The theoretical analyses are validated by experimental tests based on a 5-kW single-phase inverter laboratory prototype. | Stability Analysis of Grid-Connected Inverter With LCL Filter Adopting a Digital Single-Loop Controller With Inherent Damping Characteristic | Grid-connected inverter;LCL filter;single-loop digital controller;stability analysis | Frequency control;Resonant frequency;Damping;Power system stability;Stability criteria;Inverters
This paper proposes a new methodology for calculating the mean time between failure (MTBF) of a photovoltaic module-integrated inverter (PV-MII). Based on a stress-factor reliability methodology, the proposed technique applies a usage model for the inverter to determine the statistical distribution of thermal and electrical stresses for the electrical components. The salient feature of the proposed methodology is taking into account the operating environment volatility of the module-integrated electronics to calculate the MTBF of the MII. This leads to more realistic assessment of reliability than if a single worst case or typical operating point was used. Measured data (module temperature and insolation level) are used to experimentally verify the efficacy of the methodology. The proposed methodology is used to examine the reliability of six different candidate inverter topologies for a PV-MII. This study shows the impact of each component on the inverter reliability, in particular, the power decoupling capacitors. The results confirm that the electrolytic capacitor is the most vulnerable component with the lowest MTBF, but more importantly provide a quantified assessment of realistic MTBF under expected operating conditions rather than a single worst case operating point, which may have a low probability of occurrence. | Reliability of Candidate Photovoltaic Module-Integrated-Inverter (PV-MII) Topologies—A Usage Model Approach | Lifetime;microinverter;MIL-HDBK-217;photovoltaic (PV);power decoupling;reliability;single-phase inverter | Inverters;Capacitors;Reliability;Topology;Temperature measurement;Temperature distribution
Hybrid cascade multilevel inverters combine semiconductor devices of different voltage ratings and technologies, which theoretically allow high efficiency to be achieved. The bottlenecks of these topologies are, however, the need for isolated supplies for the cells and the lack of modularity. This paper focuses on the design and control of high-resolution, high-efficiency multilevel inverters with simplified dc power supplies. It introduces several rules for systematically designing the dc voltages of the cells, for which all unsupplied capacitor voltages can be regulated. Six classes of inverters are obtained covering single- and three-phase, staircase and pulsewidth-modulated (PWM) inverters. New configurations of hybrid cascade multilevel inverters are obtained for each class. A double modulation strategy with two different frequencies is proposed that allows switching losses of PWM inverters to be reduced. Decoupled mechanisms are proposed for the total and internal energy balances. It is shown how to make the design robust by taking into account conversion losses and large dc-voltage imbalances in the design and control. An analysis of the maximum voltage utilization and efficiency of the resulting configurations is carried out. The effectiveness of the novel concepts is validated experimentally for two of the proposed topologies. | Systematic Design of High-Performance Hybrid Cascaded Multilevel Inverters With Active Voltage Balance and Minimum Switching Losses | AC-DC power converters;asymmetrical multilevel inverters;cascade multilevel inverters;hybrid multilevel inverters;multilevel converters;multilevel topologies;pulse width modulation converters;series connected converters | Inverters;Topology;Vectors;Voltage control;Switches;Capacitors;Trajectory
A novel Z-source dual-bridge matrix converter (ZSDBMC) topology and its control strategy are proposed to overcome two main drawbacks of conventional matrix converters: low immunity to abnormal input voltage disturbance and low voltage transfer ratio. The boost voltage characteristic of Z-source network is utilized to improve the system voltage transfer ratio and make it immune to abnormal input voltage disturbance with shoot-through duty cycle self-adjusted. Meanwhile, nonlinear PID controller is employed to eliminate effects caused by nonminimum-phase characteristic presented in Z-source network and improve system dynamic performance and robustness. Moreover, a comparison of the topology respect a standard back-to-back converter, Dual bridge matrix converter and ZSDBMC was provided. Finally the operation principles and validity of this proposed ZSDBMC topology are analyzed in details and verified by simulation and experiment results. | A Study of Z-Source Dual-Bridge Matrix Converter Immune to Abnormal Input Voltage Disturbance and With High Voltage Transfer Ratio | Abnormal input voltage disturbance;closed-loop control;nonminimum phase;voltage transfer ratio;Z-source dual-bridge matrix converter (ZSDBMC) | Inverters;Topology;Modulation;Rectifiers;Voltage control;Switches;Matrix converters
This paper includes a technical feasibility study on the use of an HVDC diode-based rectifier together with an onshore voltage-source converter (VSC) for the connection of large offshore wind farms. A distributed control algorithm for the wind farm is used, where all the wind turbines contribute to the offshore-grid voltage and frequency control while allowing wind turbine optimal power tracking. Moreover, the proposed system shows good fault ride-through performance to solid faults at the onshore connection point, wind-farm ac grid, and HVDC line. The technical feasibility of the proposed solution has been validated by means of detailed PSCAD/EMTDC simulations. The efficiency of the complete system has also been studied and found to compare favorably with that of a VSC-HVDC-inverter station. | Efficiency and Fault Ride-Through Performance of a Diode-Rectifier- and VSC-Inverter-Based HVDC Link for Offshore Wind Farms | Current control;frequency control;HVDC transmission control;power generation control;voltage control;wind power generation | Wind turbines;HVDC transmission;Wind farms;Power conversion;Valves;Voltage control
This paper presents a fixed frequency operating sliding mode (SM) current control method with fast response and improved stability. Different from the conventional SM control with variable switching frequency, the fixed-frequency SM controller is proposed to control the modulation index and shoot-through duty ratio of the voltage-fed quasi-Z-source inverter (qZSI), which will not increase the passive components and filter design difficulty. A large-signal dynamic model of the system has been established, which can be used for the system stability control in a wide operating range. By using linear approximation, the system small-signal model is also obtained to analyze the control system stability and transient response. Compared with the conventional current mode controller, the proposed SM controller can achieve faster response, lower current ripple and better stability for qZSI when the supply and load variation is large. Experimental results are presented to demonstrate the validity of the theoretical design and the effectiveness of the proposed controller. | A Digital Current Control of Quasi-Z-Source Inverter With Battery | Large signal model;sliding mode control;small signal model;Z-source inverter | Batteries;Switches;Voltage control;Inverters;Steady-state;Current control
This paper presents a field-programmable gate array (FPGA)-based generation of optimized drive signals for resonant converters using synchronous rectification (SR) applied to an arc welding machine. The proposed digital implementation makes the most of the FPGAs capabilities by setting in open loop the arc welding current with enough resolution to establish precisely the operation point, according to the welding technique and metal part requirements. It also optimizes other parameters of interest such as the initial and final welding transient. The resulting system is very flexible because is valid for Tungsten inert gas, shielded metal arc welding, and metal inert gas welding techniques. A novel ad-hoc SR control algorithm for current mode operation that eliminates the dead-times of the power MOSFETs' switching period is proposed. Finally, the experimental results are presented including an efficiency comparison between diodes and SR solutions. | Digital Control for an Arc Welding Machine Based on Resonant Converters and Synchronous Rectification | Arc welding;digital control;field-programmable gate array (FPGA);resonant power converters;synchronous rectification (SR) | Welding;Strontium;MOSFETs;Resonant inverters;Rectifiers;Power supplies;Field programmable gate arrays
This paper presents a torque ripple reduction approach to the direct torque control of a permanent magnet synchronous motor, using a sliding mode control technique. A distinctive feature of this approach is that, by appropriately parameterizing and implementing the sliding mode controller, the discontinuous nature of the voltage source inverter may be directly incorporated into the design process. The key idea is to incorporate the benefits of the variable structure systems control design and the event-driven sequential control structures in order to raise the system's performance and control efficiency. A predictive sliding-mode controller has been developed, designed as finite-state automata, and implemented using a field-programmable gate array (FPGA). This new FPGA logic regarding torque and speed control has been developed, analyzed, and experimentally verified. | PMSM sliding mode FPGA-based control for torque ripple reduction | AC motor drives;field-programmable gate array (FPGA);predictive control;torque control;variable structure systems (VSS) | Vectors;Switches;Stators;Inverters;Torque;Field programmable gate arrays
The phase noise of phase/frequency detectors can significantly raise the in-band phase noise of frequency synthesizers, corrupting the modulated signal. This paper analyzes the phase noise mechanisms in CMOS phase/frequency detectors and applies the results to two different topologies. It is shown that an octave increase in the input frequency raises the phase noise by 6 dB if flicker noise is dominant and by 3 dB if white noise is dominant. An optimization methodology is also proposed that lowers the phase noise by 4 to 8 dB for a given power consumption. Simulation and analytical results agree to within 3.1 dB for the two topologies at different frequencies. | Analysis of Phase Noise in Phase/Frequency Detectors | Flicker noise;inverter phase noise;jitter;oscillator phase noise;PFD;phase/frequency detector;phase noise;PLLs;white noise | Phase noise;Phase frequency detector;Jitter;Transistors;Inverters;Logic gates
Passive damping is the most adopted method to guarantee the stability of LCL-filter-based grid converters. The method is simple and, if the switching and sampling frequencies are sufficiently high, the damping losses are negligible. This letter proposes the tuning of different passive damping methods and an analytical estimation of the damping losses allowing the choice of the minimum resistor value resulting in a stable current control and not compromising the LCL-filter effectiveness. Stability, including variations in the grid inductance, is studied through root locus analysis in the <i>z</i>-plane. The analysis is validated both with simulation and with experiments. | Analysis of the Passive Damping Losses in LCL-Filter-Based Grid Converters | LCL-filter;passive damping;stability;voltage-source converter | Damping;Resistors;Harmonic analysis;Capacitors;Power harmonic filters;Power system stability;Stability analysis
This paper deals with time domain simulation of common mode (CM) conducted disturbances in power electronics. This study proposes a proof of concept of a fast reconstruction method (FRM), which allows to compute the spectrum of a current based on the knowledge of a single pulse of current (i.e., the knowledge of the disturbances on a small fraction of time) and of the switching instants (i.e., the control strategy of the structure). The first parts of the paper demonstrate the reliability of the method using data measurements of a CM current generated by a PWM half-bridge converter and then by a three phase inverter. The simulation time saved thanks to the FRM is then quantified by comparing the simulation durations with or without using the FRM. In our example, the FRM allows to divide the simulation time by about 10. This analysis points out that the complex information of a CM current is contained in a small time interval. As a consequence the complete spectrum can be predicted with only a very fast simulation. The mathematical techniques developed here forecast promising reduction of simulation durations. | Fast Reconstitution Method (FRM) to Compute the Broadband Spectrum of Common Mode Conducted Disturbances | Circuit simulation;common mode (CM);computation times;electromagnetic compatibility (EMC);electromagnetic interference (EMI);power electronics | Current measurement;Switches;Correlation;Time domain analysis;Mathematical model;Pulse measurements;Switching circuits
In this paper, a novel generalized discontinuous space-vector pulse width modulation (DSVPWM) strategy called DSVPWMx, which includes DSVPWMP, DSVPWMN, DSVPWMPN0, DSVPWMPN1, DSVPWMPN2, and DSVPWMPN3, is proposed for three-phase voltage source inverters. Six sectors are redivided into 12 ones based on space-vector pulse width modulation (SVPWM) and local over modulation method. The principle of the new DSVPWMx is developed, essential relationship among different DSVPWMx strategies and linear modulation ranges of DSVPWMx are discussed. The characteristics for DSVPWMx and the traditional discontinuous pulse width modulation (DPWM) strategies such as DPWMMAX, DPWMMIN, DPWM0, DPWM1, DPWM2, and DPWM3 named as DPWMx are studied on the basis of harmonic distortion and switching loss. The simulation and experimental results verify that the DSVPWMx strategies are right and feasible. | Study on the Novel Generalized Discontinuous SVPWM Strategies for Three-Phase Voltage Source Inverters | Discontinuous space-vector pulse width modulation (DSVPWM);harmonic distortion;inverter;over modulation;switching loss | Switching loss;Inverters;Space vector pulse width modulation;Harmonic distortion;Switching frequency
This paper presents a three-phase three-wire shunt active power filtering system based on two level voltage source inverter which is intended to compensate both current harmonic distortion and reactive power under nonideal voltage conditions. The concepts of the p-q theory are used to calculate the reference compensating current according to the compensation strategy. An improvement in an existing phase-locked loop circuit is proposed to handle the shape of the small amount of additional current needed to cover the power system losses. In the dc-voltage loop, an optimal set point value which minimizes the harmonic distortion of the supply current and depends on power to be compensated is also proposed. Digital signal processor based implementation of the whole control system is described with details on the developed experimental platform dSPACE DS1103 for rapid prototyping. Experimental results obtained from a 15 kVA laboratory setup verify the effectiveness of the active filtering system. | A DSP-Based Implementation of the p-q Theory in Active Power Filtering Under Nonideal Voltage Conditions | Active power filter;nonideal voltage;optimal dc-voltage;$p{\\hbox{–}}q$ theory | Voltage control;Phase locked loops;Shape;Active filters;Harmonic distortion;Reactive power
A four-level inverter drive could be obtained by feeding an open-end winding induction motor by two two-level inverters from either side with unequal dc-link voltages, which are in the ratio of 2:1. This inverter modulation scheme is capable of producing 64 space-vector combinations. Some of the space vector combinations could result in the overcharging of the dc-link capacitor corresponding to the inverter operating with the lower voltage. In this paper, a new power circuit topology is proposed, in which, a rectifier-inverter combination is nested within a conventional two-level inverter configuration. The output of the conventional two-level inverter feeds one end of the open-end winding induction motor, while the output of the nested rectifier-inverter combination feeds the other end. The total dc-link voltage needed in the proposed topology is only 77% of the one needed in the conventional multilevel inverters. Also, the problem of zero-sequence current, commonly encountered in open-end winding induction motor drives, is avoided by resorting to a decoupled space vector modulation PWM scheme, which eliminates the zero-sequence voltage of the dual-inverter system by forcing the sampled average of the zero sequence voltage of individual inverters to zero. | A Dual Inverter Fed Four-Level Open-End Winding Induction Motor Drive With a Nested Rectifier-Inverter | Decoupled space vector modulation;four-level inverter;open-end winding induction motor | Inverters;Vectors;Windings;Switches;Capacitors;Induction motor drives
Multiphase drives are advantageous when high overall system reliability and the reduction in the total power per phase are required. The control strategies for these applications require a good knowledge of the machine parameters to ensure a high quality of the dynamic and steady-state drive performance. Multiphase machines are still not common in industry and it appears that very little work has been done so far in relation to parameter identification techniques. This paper presents and implements a procedure to estimate the parameters of a five-phase induction machine, which can be also extended to other multiphase machines with higher phase numbers. The method is based on standstill time-domain tests and recursive least-squares algorithms. Experimental results are provided to illustrate the developed identification method using tests on two different five-phase induction machines. Correlation with corresponding parameters obtained in Part 1 of this paper is established, where electrical parameters of the same two five-phase inverter-fed induction motor drives were identified using various procedures, based on sinusoidal excitation of the machine. | Parameter Identification of Multiphase Induction Machines With Distributed Windings—Part 2: Time-Domain Techniques | Multiphase drives;parameter estimation;standstill techniques | Stator windings;Induction machines;Parameter estimation
This paper describes a theoretical and experimental study on a control strategy for the parallel operation of three-phase voltage source inverters (VSI), to be applied to UPS. The proposed control system for each inverter consists of two main loops, which both use instantaneous values. The first (parallelism control) employs the feedback of the inductor currents from the output filter to modify the input voltages of the same filter and thereby control the power flow of each VSI to the load. Additionally, the second loop (voltage control) is responsible for controlling the output voltages of the LC filter, which coincides with the output voltages of the VSI. The proposed control strategy ensures the proper sharing of the load current and avoids current circulation among the inverters during transient and steady-state operation. The VSI and the proposed control strategy are analyzed in an orthogonal (αβ) stationary frame, and as a result, simple and effective models were achieved. The proposed control system was digitally implemented in a TMS320F2812 DSP and was verified through experimental results with a 10 kVA prototype, which has the parallel operation of two three-phase VSIs. | DSP-Based Control for Parallelism of Three-Phase Voltage Source Inverter | Control strategy;DSP;parallel operation;three-phase;voltage source inverters;UPS | Voltage control;Inverters;Parallel processing;Pulse width modulation;Inductors;Control systems;Uninterruptible power systems
Three-stage 18-level hybrid inverter design with novel control method is presented. The inverter consists of main high-, medium-, and low-voltage stages connected in series from the output side. The high-voltage stage is a three-phase, six-switch conventional subinverter. The medium- and low-voltage stages are made of three-level subinverters constructed by H-bridge units. The proposed control strategy assumes a reference input voltage vector and aims to approximate it to the nearest inverter vector. The control concept is based on holding the high-voltage state as long as it is feasible to do so. The reference voltage vector has been represented in a 60<sup>°</sup>-spaced two axis coordinate system to reduce the computational effort. The concept of the staged-control has been presented, the transformed inverter vectors and their relation to the switching variables have been defined, and the implementation process has been described. The test results verify the effectiveness of the proposed strategy in terms of computational efficiency as well as the capability of the inverter to produce very low distorted voltage with low switching losses. | Digital Control of Three Phase Three-Stage Hybrid Multilevel Inverter | Digital control;extended space vector transformation;multilevel converters;pulse width modulation (PWM);space vector modulation (SVM);three-stage hybrid topology;voltage source inverters (VSI) | Vectors;Inverters;Switches;Equations;Mathematical model;Voltage control;Low voltage
A new approach for modulation of an 11-level cascade multilevel inverter using selective harmonic elimination is presented in this paper. The dc sources feeding the multilevel inverter are considered to be varying in time, and the switching angles are adapted to the dc source variation. This method uses genetic algorithms to obtain switching angles offline for different dc source values. Then, artificial neural networks are used to determine the switching angles that correspond to the real-time values of the dc sources for each phase. This implies that each one of the dc sources of this topology can have different values at any time, but the output fundamental voltage will stay constant and the harmonic content will still meet the specifications. The modulating switching angles are updated at each cycle of the output fundamental voltage. This paper gives details on the method in addition to simulation and experimental results. | Adaptive Selective Harmonic Minimization Based on ANNs for Cascade Multilevel Inverters With Varying DC Sources | ANN;cascade inverter;multilevel inverter;neural network;real time;selective harmonic elimination;SHE | Artificial neural networks;Harmonic analysis;Switches;Genetic algorithms;Inverters;Training;Topology
The sensorless control system of permanent magnet synchronous motor (PMSM) fed by current source inverter is presented in this paper. The adaptive backstepping control system and the backstepping speed observer are presented. The control systems are based on multiscalar variables. The control variables are dc-link voltage and the output current vector pulsation. The control system was named the voltage control system because of the fact that the first control variable is voltage in dc-link. The machine inverter is treated as a commutator. It works with constant modulation index. The proposed control system is robust on mechanical and electromagnetical parameters of the motor. The adaptive estimator of the stator resistance is introduced. Such an approach to control of the PMSM motor gives better performance. It is robust to dynamic uncertainties and does not require knowledge of the system parameters. The mathematical equation was introduced. Simple method limitation of control variables is explained. The reference variables must be limited to a constant or various value if the motor system has to be used in the industrial applications. The simulation and experimental test are shown. | The Adaptive Backstepping Control of Permanent Magnet Synchronous Motor Supplied by Current Source Inverter | Backstepping control;control system;current source inverter;permanent magnet synchronous motor (PMSM) | Backstepping;Stators;Control systems;Torque;Mathematical model;Vectors;Observers
Maximum power point tracking (MPPT) is an important function in all photovoltaic (PV) power systems. The classical “hill climbing” and “incremental conductance” MPPT algorithms are widely applied in many papers and applications. Both algorithms perturb the operating conditions of the PV array and detect the changes in generated power. Since the detected change in generated power also could be a result of changes in irradiance, both algorithms are prone to failure in case of large changes in irradiance. This paper starts to discuss the size of the perturbation of the operating conditions for both algorithms, based on the single-diode model. The result is used to select the updating frequency for the two algorithms, in order not to run away under certain dynamic conditions. Both algorithms are implemented in an inverter and tested over 16 days of simultaneous operation. Basic statistical procedures, the paired t-test, have been applied to the data with the conclusion that the two algorithms perform equally good. | Evaluation of the “Hill Climbing” and the “Incremental Conductance” Maximum Power Point Trackers for Photovoltaic Power Systems | Benchmark testing;efficiency;maximum power point tracker (MPPT);photovoltaic (PV) power systems;solar power generation | Algorithm design and analysis;Voltage measurement;Solar power generation;Maximum power point tracking;Photovoltaic systems
This paper provides experimental results for a 2.5-kW 47-level prototype of the switch-ladder multilevel inverter including the following: input and output voltage and current waveforms under resistive and inductive loads, efficiency, total harmonic distortion, voltage stresses across the switches, behavior of the system under fault condition, and no-load power dissipation. The most important advantage of this inverter is that only four switches conduct in each interval in low frequency. This matter, beside the elimination of switching losses, has made this inverter an efficient choice with 97% peak efficiency. The ability to continue working with open-circuit modules is another advantage of the inverter. Furthermore, some important factors behind the unreliability and inefficiency of inverters have been improved, including the following: low duty cycle of conducting switches, staircase voltage stresses across switches with low-voltage steppes, line switching frequency results in low temperature of switches, possibility of removing low-pass filters, and independence to capacitors. The inverter is proposed to be an advantageous choice in low-voltage stand-alone photovoltaic applications. | Experimental Results of 47-Level Switch-Ladder Multilevel Inverter | on-state power dissipation;photovoltaic (PV);reliability;staircase multilevel inverter;switch ladder | Inverters;Switches;Reliability;P-n junctions;Windings;MOSFET circuits;Resistance
Shoot-through control methods for qZSI-based dc/dc converters are presented and studied. The major goal was to increase efficiency. A new modulation technique, pulse width modulation (PWM) with shifted shoot-through, is compared with the conventional PWM shoot-through control method. The new method reduces switching frequency of bottom side transistors and inherently features partial soft switching. Previous studies have shown that the biggest drawback of PWM control with shoot-through is unequal switching frequencies of transistors. One solution to that problem could be signal swapping that has been proposed by the authors of this paper. All control methods are first simulated and then experimentally verified on a test prototype. | New Shoot-Through Control Methods for qZSI-Based DC/DC Converters | DC/DC converter;quasi-Z-source inverter;shoot-through control methods;switching losses | Pulse width modulation;Transistors;Microcontrollers;Switching loss;DC-DC power converters;Voltage control
Modulation strategy is one of the most important issues for three-level neutral-point-clamped inverters in three-phase transformerless photovoltaic systems. A challenge for modulation is how to keep the common-mode voltages constant to reduce the leakage currents. A single-carrier modulation strategy is proposed. It has a very simple structure, and the common-mode voltages can be kept constant with no need of complex space-vector modulation or multicarrier pulsewidth modulation. Experimental results verify the theoretical analysis and the effectiveness of the presented method. | Single-Carrier Modulation for Neutral-Point-Clamped Inverters in Three-Phase Transformerless Photovoltaic Systems | Common-mode voltage;modulation;neutral-point-clamped inverter;transformerless photovoltaic (PV) system | Switches;Inverters;Vectors;Leakage current;Pulse width modulation;Photovoltaic systems
This paper presents a three-leg voltage-source inverter topology for two-phase orthogonal power supply used for driving electromagnetic stirring. Compared with the conventional two two-leg inverter, the three-leg structure reduced the loss of power module and switching. The improved structure has an inductor in series between two-phase orthogonal power supply and the common phase of electromagnetic stirring, which make it possible to apply deadbeat current control method to two-phase orthogonal power supply, thus the controller design is simplified, the current adjustment speed is enhanced, and the current waveform is improved. A control strategy with reactive power compensation is proposed for enhancing the utilization rate of a three-phase pulsewidth modulation (PWM) rectifier in two-phase power supply, which makes it possible that the three-phase PWM rectifier not only operating rectification status but also operating reactive power compensation status. Hence, the reactive compensation cost of enterprises will be decreased. At last, simulation and industrial application results are provided to verify the effectiveness of the proposed topology and control strategy. | Development and Application of the Two-Phase Orthogonal Power Supply for Electromagnetic Stirring | Deadbeat current control;electromagnetic stirring;pulsewidth modulation (PWM) rectifier;reactive power compensation;two-phase orthogonal power supply (TPOPS);voltage-source inverter | Inverters;Power supplies;Electromagnetics;Rectifiers;Pulse width modulation;Reactive power;Equations
It is important to improve the overall efficiency of a photovoltaic (PV) inverter when it is connected to the grid. Fundamentally, the conversion efficiency from dc to ac power of an inverter is important. However, in the presence of partial shading, maximum power point tracking (MPPT) on PV modules is more important than the conversion efficiency. In this paper, a new control method for a three-level inverter is proposed. With the proposed method, each dc-link voltage of the three-level inverter can be asymmetrically regulated. When PV modules are split into two and each split module is connected to the respective dc-link capacitors of the inverter, the asymmetric control can be helpful because separate MPPTs are possible. The effectiveness of the proposed method was examined through experiments with a T-type three-level inverter, where each dc-link capacitor was supplied by a PV simulator emulating two separate PV modules under different shading conditions. | Asymmetric Control of DC-Link Voltages for Separate MPPTs in Three-Level Inverters | Asymmetric voltage control;grid-connected inverter;maximum power point tracking (MPPT);photovoltaic (PV);three-level inverter | Inverters;Vectors;Voltage control;Pulse width modulation;Capacitors;Switches
To attenuate the peaks of harmonics, three carrier-based randomized pulse position modulation schemes are proposed for an indirect matrix converter (IMC), which, to date, have not been discussed in existing literatures. In the first scheme, to avoid commutation of a rectifier stage at instants of carrier transition, one of four different pulse positions of the rectifier stage is selected randomly based on the Markov chain. The second scheme randomly places the center of the pulse position with a limited degree of freedom, which has a lower harmonic spectrum but higher commutation frequency. The maximum degree of freedom is achieved in the third scheme, which randomly varies the pulse position by delaying its edge along entire carrier cycle, resulting in a continuous and flat harmonic spectrum, but the maximum commutation frequency in three proposed schemes. An alternative carrier of an inverter stage is applied in all the schemes to maintain smooth operation at instants of carrier transition. Effectiveness of the proposed schemes is validated through experimental tests on an IMC prototype. | Carrier-Based Randomized Pulse Position Modulation of an Indirect Matrix Converter for Attenuating the Harmonic Peaks | Carrier-based modulation;harmonic reduction;indirect matrix converter (IMC);randomized pulse position modulation (RPPM) | Modulation;Rectifiers;Harmonic analysis;Switches;Inverters;Power harmonic filters
This paper presents a sub-1-V fast-response hysteresis-controlled buck converter using adaptive ramp techniques. The proposed buck converter can be operated at a lower supply voltage and adopts the inverter-based low-voltage error amplifier, which is better than conventional two-stage amplifiers in the low-voltage applications. Using hysteresis-controlled and fixed-voltage band techniques, the proposed buck converter can improve the transient response. Moreover, the sub-1-V structure allows the proposed converter to consume low power dissipation. The proposed chip has been implemented with TSMC 0.18- μm 1P6M CMOS processes. The operating frequency of the proposed converter is from 0.5 to 1.25 MHz, with an inductor of 4.7 μH and a capacitor of 47 μF. Experimental results show that the proposed converter achieves fast transient response under 11 μs and can be directly powered with 1-V supply voltage. In addition, the output voltage is 0.5 V, the load current is 300 mA, and the power efficiency can be up to 91.5%. | Sub-1-V Fast-Response Hysteresis-Controlled CMOS Buck Converter Using Adaptive Ramp Techniques | Buck converter;fast response;hysteresis-controlled techniques;sub-1-V | Capacitors;Inductors;Hysteresis;Generators;Inverters;Transient response;CMOS integrated circuits
Today, industry has not fully embraced the matrix converter solution. One important reason is its high control complexity. It is therefore relevant to propose a simpler but efficient modulation scheme, similar as three phase voltage source inverter modulators with the well-known symmetrical carrier-based ones. The modulation presented in this paper is equivalent to a particular space vector modulation (SVM) and takes into account harmonics and unbalanced input voltages, with the same maximum voltage transfer ratio (86%). The aim of this work is to propose a simple and general pulse-width-modulation method using carrier-based modulator for an easier matrix converter control. Furthermore, a simple duty cycle calculation method is used, based on a virtual matrix converter. Finally, simulations and experimentations are presented to validate this simple, original and efficient modulation concept equivalent to matrix converter SVM. | A Simple Carrier-Based Modulation for the SVM of the Matrix Converter | AC–AC;ac–ac conversion;discontinuous pulse width modulation (DPWM);matrix converter;power conversion;power converter;pulse width modulation (PWM);pulse-width-modulated power converters | Matrix converters;Support vector machines;Vectors;Electric potential;Pulse width modulation;Switches
This paper presents a new microinverter topology that is intended for single-phase grid-connected PV systems. The proposed microinverter topology is based on a flyback converter, where an extra switch is added to separate the decoupling capacitor from the PV Module, which allows for a high voltage and voltage ripples across its terminals. This results in reducing the power decoupling required capacitance. In this manner, long life-time low power density film capacitors can be used instead of life-time limited high power density electrolytic capacitors, resulting in remarkable increase of microinverter's lifespan. The main advantages of the proposed topology are summarized as: 1) eliminating the double-frequency power ripple using a small film capacitor; 2) using long lifetime film capacitors, which will improve the reliability of the inverter; and 3) requiring no additional circuitry to manage the transformer leakage energy. A 100-W microinverter prototype was built to verify the proposed topology. Experimental results show that the proposed topology and its control scheme can realize the power decoupling, while maintaining very good conversion efficiency numbers. | A Single-Stage Microinverter Without Using Eletrolytic Capacitors | Flyback;microinverter;photovoltaic;power decoupling | Capacitors;Topology;Switches;Capacitance;Inverters;Inductance;Stress
The conventional grid-connected photovoltaic (PV) inverter is controlled by a dual-loop control strategy in synchronous reference frame, and the controllers are designed for steady-state operating point based on the small signal model by neglecting the high-order and coupling terms. However, in an LCL filter, the coupling terms are complicated due to the dq transformation which will affect the dynamic performance. In this paper, an innovative simplified feedback linearization (SFL) control strategy is proposed for the PV inverter with the LCL filter, which offers satisfactory performance, particularly, in decoupling the control system, improving the dynamic performance, and enhancing the adaptability. Furthermore, the SFL controllers are simpler than the high-order tracking controllers used in conventional feedback linearization control. The detailed simplification process and accurate transfer functions for SFL control strategy have been presented, and the performance comparisons between the proposed SFL control strategy and the classical dual-loop method are carried out to show the characteristics of the proposed control algorithm. Finally, a laboratory prototype of a 150-kW PV inverter with the LCL filter has been implemented to test the feasibility and effectiveness of the proposed strategy. The proposed SFL control strategy can also be applied to a higher order system or other power converters. | Simplified Feedback Linearization Control of Three-Phase Photovoltaic Inverter With an LCL Filter | Control algorithm;feedback linearization;inverter;LCL filter;photovoltaic (PV) generation;simplified | Inverters;Inductance;Transfer functions;Control systems;Vectors;Steady-state;Capacitors
This paper proposes a soft switching technique for dc/ac inverters, by using duty cycle and frequency modulation. Zero voltage switching (ZVS) is achieved through controlling the inductor current bidirectional in every switching cycle. This technique requires no additional resonant components and can be employed for various low power applications on conventional full-bridge and half-bridge inverter topologies. Three different current mode control schemes are derived from the basic theory of the proposed technique. They are referred to as boundary current mode (BCM), variable hysteresis current mode (VHCM), and constant hysteresis current mode (CHCM) in this paper and their advantages and disadvantages are compared. Simulation and experimental results demonstrate the feasibilities of the proposed soft-switching technique and its control schemes. | A Controlled-Type ZVS Technique Without Auxiliary Components for the Low Power DC/AC Inverter | DC/AC inverter;soft switching;zero voltage switching (ZVS) | Inverters;Inductors;Bridge circuits;Switching frequency;Zero voltage switching;Switches
Due to increasing integrated circuit design complexity, engineering change orders (ECOs) have become a necessary technique to resolve late-found functional errors and/or performance deficiencies. To fix timing violations, gate sizing and buffer insertion are commonly used in postmask ECO. These techniques, however, may not be powerful enough, especially when spare cells are inserted to balance between functional and timing repair capabilities. We propose a postmask ECO technique, called TRECO, to remedy timing violations based on technology remapping, which also supports functional ECO. Unlike conventional technology mapping, TRECO performs technology mapping with respect to a limited set of spare cells and confronts dynamic changes of wiring cost incurred by selection of different spare cells. With a precomputed lookup table of representative circuit templates, TRECO iteratively performs technology remapping to restructure timing critical subcircuits until no timing violation can be further removed. Experimental results on five industrial designs show the effectiveness of TRECO in ECO timing optimization and in timing-aware functional ECO. | TRECO: Dynamic Technology Remapping for Timing Engineering Change Orders | Buffer insertion;engineering change order (ECO);gate sizing;technology mapping;timing optimization | Logic gates;Timing;Optimization;Libraries;Inverters;Maintenance engineering;Wires
In this paper, the stability analysis of a grid-connected voltage source inverter with an <i>LCL</i> filter is presented. The Poincaré map is used to analyze the stability of the system from a geometric point of view and provides a better understanding of the system performance. In addition, a composite nonlinear feedback (CNF) control is proposed in order to improve the transient and steady-state performance of the control system. Simulation and experimental analysis verify the validity of the analysis and also show the superiority of the CNF-based controller compared to the conventional proportional-resonant controller during transients and steady-state operation. | Composite Nonlinear Feedback Control and Stability Analysis of a Grid-Connected Voltage Source Inverter With LCL Filter | DC/AC inverter;nonlinear control;observer;proportional–resonant (PR) controller;pulsewidth modulation (PWM);renewable energy;state feedback | Oscillators;Power harmonic filters;Inverters;Low pass filters;Resonant frequency;Orbits;Stability analysis
The main contribution of this paper is the derivation rules summarized from existing high-performance inverters with H6-type configuration, which makes novel topologies possible. In addition, a novel high-efficiency single-phase transformerless photovoltaic inverter with hybrid modulation method is also proposed and evaluated as an example. Without input split capacitors, common-mode voltage and leakage current issues in a nonisolated system with H6-type configuration are eliminated, and the feature of a three-level output voltage in the inverter bridge's middle point helps inductors and power quality optimization. The detailed operation principles with hybrid modulation strategy combined with unipolar and bipolar pulsewidth modulation schemes are presented. Experimental results of a 2200VA prototype verify the proposed topology with hybrid modulation method. | High-Efficiency Single-Phase Transformerless PV H6 Inverter With Hybrid Modulation Method | Common-mode voltage;hybrid modulation method;leakage current;photovoltaic inverter;transformerless | Inverters;Topology;Modulation;Leakage current;Inductors;Noise;Capacitors
In this paper we present a new clocking method for non-reciprocal information transmission by an inverter chain of focused ion-beam engineered Co/Ni nanomagnets. The functionality of the clocking method is proven experimentally. Local focused ion-beam irradiation is used in order to define the direction of the information flow. The nanodots of the chain are clocked synchronously by a global external field. Information is transmitted synchronously between neighboring dots due to field-coupling. Magnetic force microscopy is used to reveal the magnetization state of the nanomagnets after every field pulse to prove the correct transmission of the signal. The switching characteristics of the fabricated nanodots and coupling forces between neighboring dots are analyzed optically using the magneto-optical Kerr effect. A detailed explanation is given for the occurrence of possible errors in a field coupled inverter chain. | Nanomagnetic Logic: Error-Free, Directed Signal Transmission by an Inverter Chain | Cobalt;magnetic logic devices;nickel;perpendicular magnetic anisotropy | Switches;Couplings;Clocks;Nickel;Perpendicular magnetic anisotropy;Inverters;Magnetization
This paper deals with a simple and effective method of calculating average torque and torque ripple with respect to load angle for reluctance motors and permanent magnet motors. In a vector inverter, these motors are generally controlled by sine wave currents. When the position of the rotor is rotated relative to the stator, and the three phase currents have a fixed value, a torque curve can be plotted with reference to the load angle. Load angle refers to the difference in angle between the magnetic flux axis of a stator current and the magnetic flux axis of a permanent magnet within a rotor. The process is repeated using several different electrical angles for the three phase currents. The results are then overlapped, using the same load angle curve. Finally, the average torque and torque ripple can be plotted as a function of the load angle. The advantage of this proposed method is that both the average and ripple torques can be determined over a wide range of load angles simply by performing several torque analyzes with a simple static finite element method rather than using a transient method. This proposed method has been experimentally verified. The torque characteristics of permanent magnet motors with different rotor structures, with respect to the load angle, are analyzed and compared for the purpose of application. | Torque Characteristic With Respect to the Load Angle of a Permanent Magnet Motor | Average torque;finite element method (FEM);load angle curve;permanent magnet motors;torque ripple | Torque;Rotors;Permanent magnet motors;Reluctance motors;Load modeling;Permanent magnets
To evaluate the eddy current losses of permanent magnets (PMs) in interior PM (IPM) motors accurately within the practical CPU time, we have already proposed a scheme to carry out the 3-D eddy current analysis of only the PM using the temporally varying flux distribution obtained from the 2-D magnetostatic analysis of the motor. In the 3-D eddy current analysis, the compensation field <i>H</i><sub>c</sub> generated by the eddy currents in PM itself only is taken account of. Moreover, the reluctance of the motor except the PM obtained from the 2-D magnetostatic analysis is also taken into account by adding a uniform equivalent gap on the PM. The effectiveness of the coupled 2-D and 3-D analyses was shown using an actual IPM motor. In this paper, the coupled analyses are improved to apply to a surface PM (SPM) motor. Namely, the uniform equivalent gap is improved to a variable equivalent gap in space to take account of the space variation of the gap width between the PM and the stator core. Moreover, the 2-D magnetostatic analysis of the motor is replaced to the 2-D eddy current analysis to take account of not only the <i>H</i><sub>c</sub> by PM itself but also that by the neighboring PM. It is shown that the proposed coupled 2-D and 3-D eddy current analyses can improve the accuracies of the eddy current loss distribution in PMs of a SPM motor without increasing the CPU time. | Coupled 2-D and 3-D Eddy Current Analyses for Evaluating Eddy Current Loss of a Permanent Magnet in Surface PM Motors | Eddy current loss;inverter power supply;magnetic field analysis;motor;permanent magnet (PM) | Eddy currents;Reluctance motors;Permanent magnet motors;Magnetic analysis;Magnetostatics;Stator cores;Power supplies
The pulse width modulation (PWM) inverter has been used for the control of a motor since the rotating speed can be changed efficiently and easily. In order to estimate the iron loss in an iron core with sufficient accuracy under a PWM inverter excitation, it is necessary to understand correctly the influence of operating condition and circuit parameter on iron losses. In this paper, we measured magnetic properties of the nonoriented electrical steel sheet excited by a single-phase full-bridge PWM inverter using a ring specimen that corresponds to a magnetic circuit of an actual motor core. The effect of the carrier frequency and circuit resistance on the iron loss and the behavior of minor loops was examined. It is shown that the iron loss is increased when the circuit resistance is increased due to the generation of minor loops. Therefore, the circuit resistance should be decreased in an actual motor system. | Effect of Carrier Frequency and Circuit Resistance on Iron Loss of Electrical Steel Sheet Under Single-Phase Full-Bridge PWM Inverter Excitation | Carrier frequency;circuit resistance;iron losses;pulse width modulation (PWM) supply | Iron;Resistance;Loss measurement;Pulse width modulation;Inverters;Magnetic hysteresis;Electrical resistance measurement
The pulse width modulation (PWM) inverter is widely used for the control of motors. We showed that the iron loss under PWM inverter excitation is affected by the impedance of the excitation circuit. The dc voltage of PWM inverter, which is widely used, is constant and the control of motor is carried out by changing the modulation index. Therefore, the evaluation of iron loss under PWM excitation with constant dc voltage is necessary in order to investigate the behavior of iron loss in an actual motor. In this paper, we measured iron losses of non-oriented electrical steel sheets under the shingle-phase full-bridge PWM inverter excitation and examined the influence of modulation index <i>m</i>, carrier frequency <i>f</i><b>c</b> and dc voltage <i>V</i><b>dc</b> on the iron losses. It is shown that the iron loss under PWM inverter excitation can be reduced when dc voltage <i>V</i><b>dc</b> is reduced and modulation index <i>m</i> is increased. | Behavior of Minor Loop and Iron Loss Under Constant Voltage Type PWM Inverter Excitation | Carrier frequency;dc voltage;modulation index;pulsewidth modulation (PWM) supply;iron losses | Iron;Pulse width modulation;Inverters;Loss measurement;Magnetic hysteresis;Steel
The paper proposes the design of a sensorless control for driving a permanent magnet synchronous motor (PMSM). The drive is fed by a current source inverter (CSI) which adopts the paralleled configuration to increase the power level. The key is to design the interleaved operation and active damping to suppress the LC resonance and reduce the low order harmonics for motor voltages and currents. Thus, the better voltage and current waveforms could provide good performance for the extended Kalman filter (EKF) to estimate the PMSM rotor position. The proposed control scheme is designed, analyzed and compared with other methods available. It has been verified that the proposed drive system can offer good operating performance by computer simulation. | Position Sensorless Control of Interleaved CSI Fed PMSM Drive With Extended Kalman Filter | CSI;extended Kalman filter;PMSM drive;sensorless control | Damping;Synchronous motors;Permanent magnet motors;Sensorless control;Harmonic analysis;Transient analysis;Rotors
This paper proposes a photovoltaic (PV)-battery hybrid system based on the cascaded H-bridge (CHB) inverter, which not only makes the irregular PV power smoother but also limits the grid current under grid voltage dips. Different from the conventional configuration where the PV and the battery inverters are paralleled on the grid side, the proposed CHB based hybrid system connects the AC sides of the PV inverter and the battery inverter in cascade. Thus, the multilevel inverter output voltage is available. Compared to the conventional configuration, the proposed system offers the improved electromagnetic compatibility (EMC) and better harmonic performance. The computer simulation has been given to verify the validity of the proposed system and control strategy. | Design and Analysis of a CHB Converter Based PV-Battery Hybrid System for Better Electromagnetic Compatibility | Battery;cascaded H-bridge inverter;electromagnetic capability (EMC);photovoltaic (PV) inverter | Inverters;Batteries;Electromagnetic compatibility;Hybrid power systems;Harmonic analysis;Electromagnetic interference;Leakage current
It is important to inspect pipes used in nuclear power plants and reactors. A number of studies have investigated various locomotion mechanisms of robots controlled by electric cables in pipes. A cableless actuator capable of movement in narrow pipes of less than 15 mm has not yet been developed. The present paper proposes a novel cableless magnetic actuator with a propulsion module that exhibits a high thrusting force. The effect of the magnetic forces generated by two different propulsion modules on the movement of the cableless actuator was investigated theoretically and experimentally. The proposed actuator includes an electrical inverter that directly transforms DC from button batteries into AC. Experimental results indicate that the proposed actuator can move vertically at a speed of 225 mm/s, using the power provided by 10 button batteries when pulling no load mass. This cableless magnetic actuator has several possible applications, including inspection of small pipes. | Movement of a Cableless In-Piping Magnetic Actuator With a New Propulsion Module | Cableless magnetic actuator;magnetic force;pipe inside mover;propulsion module;vibration | Actuators;Propulsion;Force;Electromagnets;Batteries;Magnetic forces;Vibrations
The measurement method on the basis of locked rotor tests has been developed for the estimation of magnet PWM carrier eddy current loss in synchronous machines. In the measurement, the magnet eddy current loss is separated from the other losses by subtracting the loss of the machine without the magnets from that with the magnets under the appropriate control of armature currents and voltages. The 3-D finite element analysis is also carried out in order to confirm the validity of the proposed measurement method. The measured and calculated results are found to be in good agreement. It is clarified that the magnet eddy current loss of the machine can be predicted from the results of the proposed measurement method. | Investigation of Locked Rotor Test for Estimation of Magnet PWM Carrier Eddy Current Loss in Synchronous Machines | Eddy currents;finite element methods;inverters;loss measurements;permanent magnets;synchronous machines | Loss measurement;Magnetic cores;Magnetic separation;Eddy currents;Current measurement;Magnetic losses;Rotors
A modified parallel-in-parallel-out linear-systolic power-sum circuit designed to perform AB/sup 2/+C computations in the finite field GF(2/sup m/) is presented, where A, B, and C are arbitrary elements of GF(2/sup m/). On the basis of the linear-systolic power-sum circuits, a VLSI architecture for exponentiation in GF(2/sup m/) is developed. Furthermore, two modified architectures that can be used to compute inverses and divisions over GF(2/sup m/) are proposed. All the architectures are constructed from m-1 linear-systolic power-sum circuits. It should be noted that the presented exponentiator, inverter, and divider are the only such circuits having a throughput of 100%. The latency of the presented pipeline exponentiator, inverter, and divider is m(m-1) clock cycles. The cycle time (i.e., clock period) of the presented architectures is only two logic gate delays plus a short routing delay. For moderate values of m, say m/spl les/10, the circuit complexity of the presented circuits is realizable using presently available VLSI technology. The computation time of near two gate delays and 100% throughput enables the greatest computation speed in finite field arithmetic. | VLSI architectures for computing exponentiations, multiplicative inverses, and divisions in GF(2/sup m/) |  | Very large scale integration;Computer architecture;Circuits;Delay effects;Galois fields;Inverters;Throughput;Clocks;Concurrent computing;Pipelines
This paper presents the ultracapacitors and the fuel cell (FC) connection for hybrid electric vehicles (HEVs) applications. An original method for the embedded energy management is proposed. This method is used to share the energetic request of the HEV between the ultracapacitors and the FC. The ultracapacitors are linked to dc-bus through the buck-boost converter, and the FC is connected to dc-bus via a boost converter. An asynchronous machine is used like traction motor or generator, and it is connected to dc-bus through an inverter. A dc-motor is used to drive the asynchronous machine during the decelerations and the braking operations. The main contribution of this paper is focused on the embedded energy management based on the new European drive cycle (NEDC), using polynomial control technique. The performances of the proposed control method are evaluated through some simulations and the experimental tests dedicated to HEVs applications. | DC/DC and DC/AC Converters Control for Hybrid Electric Vehicles Energy Management-Ultracapacitors and Fuel Cell | Asynchronous machine;current control method;dc-bus voltage control;dc/dc converters;energy management;fuel cell (FC);hybrid electric vehicles (HEVs);polynomial control;speed control;ultracapacitors | Supercapacitors;Fuel cells;Mathematical model;Polynomials;Analytical models;Voltage control
This paper proposes a novel direct torque control (DTC) strategy for induction motor (IM) drives fed by a four-switch three-phase inverter (FSTPI). The introduced strategy is based on the emulation of the operation of the conventional six-switch three-phase inverter (SSTPI). This has been achieved thanks to a suitable combination of the four unbalanced voltage vectors intrinsically generated by the FSTPI, leading to the synthesis of the six balanced voltage vectors of the SSTPI. This approach has been adopted in the design of the vector selection table of the proposed DTC strategy which considers a subdivision of the Clarke plane into six sectors. Simulation results have revealed that, thanks to the proposed DTC strategy, FSTPI-fed IM drives exhibit interesting performance. These have been experimentally validated and compared to the ones yielded by the Takahashi and the basic DTC strategies dedicated to the SSTPI and to the FSTPI, respectively. | DTC Scheme for a Four-Switch Inverter-Fed Induction Motor Emulating the Six-Switch Inverter Operation | Balanced voltage vectors;direct torque control (DTC);four-switch/six-switch three-phase inverter (FSTPI/SSTPI);induction motor (IM) drive;vector selection table | Vectors;Stators;Inverters;Torque;Hysteresis;Induction motors;Control systems
A series active power filter working as a sinusoidal current source, in-phase with the mains voltage, has been developed and tested. The amplitude of the fundamental current in the series filter is controlled through the error signal generated between the load voltage and a pre-established reference. The control allows an effective correction of power factor, harmonic distortion and load voltage regulation. Compared with previous methods of control developed for series active filters, this method is simpler to implement because it is only required to generate a sinusoidal current, in-phase with the mains voltage, the amplitude of which is controlled through the error in the load voltage. The proposed system has been studied analytically and tested using computer simulations and experiments. In the experiments, it has been verified that the filter keeps the line current almost sinusoidal and in-phase with the line voltage supply. It also responds very quickly under sudden changes in load conditions, reaching its steady-state in about two cycles of the fundamental. | A series active power filter based on a sinusoidal current-controlled voltage-source inverter |  | Active filters;Voltage control;Error correction;Power harmonic filters;Signal generators;Reactive power;Harmonic distortion;Computer errors;System testing;Computer simulation
A simple and low-cost control strategy for active power filters implemented with pulsewidth modulation voltage-source inverters (PWM-VSIs) connected in cascade is presented and analyzed in this paper. The principal component of the control circuit is an INTEL 8031 AH microcontroller, which generates the current reference waveforms and respective switching patterns for each inverter. The switching pattern is obtained by using a vector control technique. The proposed active power filter consists of two PWM-VSIs, connected in cascade, each operating at a different switching frequency. This paper presents the proposed control strategy in terms of principles of operation, circuit design and implementation. Finally, predicted results are verified experimentally on a 10 kVA breadboard model. | A simple and low-cost control strategy for active power filters connected in cascade |  | Active filters;Pulse width modulation inverters;Pulse width modulation;Voltage control;Pulse inverters;Microcontrollers;Switching circuits;Switching frequency;Circuit synthesis;Predictive models
Offline applications with single-stage power converters (SSCs) are presented in this paper. The approach used in synthesizing the SSCs is first described, and their applications are then introduced. In addition, viable control strategies for the SSCs are addressed. The developed SSCs can fulfill multifunctions, such as input power factor correction, fast output regulation and lamp ballasting, and possess the merits of compact size, simple driver design and high reliability. Prototypes of SSCs, applied to an electronic dimming ballast and a DC regulator, are built which show high feasibility in such moderate power applications. | Off-line applications with single-stage converters |  | Switches;Switching converters;Electronic ballasts;Regulators;Power factor correction;Driver circuits;Reactive power;Lamps;Prototypes;Inverters
The relationship between regular-sampled pulse-width modulation (PWM) and space-vector modulation for inverter drives is defined, and it is shown that, under certain circumstances, the two approaches are equivalent. The various possibilities of adding a zero-sequence component to the regular-sampled sinusoidal modulating wave are explored, and these effects are quantified. It is shown that this leads to "equal-null" pulse times, which extend the linear modulation range and simplify the microprocessor implementation. | The relationship between space-vector modulation and regular-sampled PWM |  | Space vector pulse width modulation;Pulse width modulation;Pulse width modulation inverters;Voltage;Sampling methods;Equations;Microprocessors;Frequency modulation;Councils;Pulse inverters
A new technique of reducing torque ripples in inverter-fed brushless DC motor (BDCM) drives is proposed. The proposed technique reduces torque ripple components by controlling switching angles of the inverter. The simulation and experimental results indicate that the proposed technique can reduce the torque ripples significantly and improve the performance of the system. | A new technique of reducing torque ripples for BDCM drives |  | Brushless DC motors;Voltage;Mathematical model;Torque control;Inverters;Synchronous motors;Stator windings;DC motors;Inductance;Fourier series
In this letter, we present a coplanar waveguide (CPW)-based ring power combiner that exhibits less than 0.8 dB insertion loss, better than 15 dB port match and higher than 22 dB isolation loss over the frequency range from 50 to 100 GHz. Compared with the conventional two-way Wilkinson combiner, the proposed ring power combiner replaces the resistor between the two input ports with two quasi quarter-wave CPWs, a 180<sup>°</sup> CPW phase inverter, and two resistors that lead to frequency-insensitive port isolation and wideband port match. The power combiner is realized using an electron beam-based GaAs MMIC process along with simple electron beam airbridge technology. These results agree well with 3-D full-wave simulations. | A Wideband CPW Ring Power Combiner With Low Insertion Loss and High Port Isolation | Coplanar waveguides (CPWs);monolithic microwave integrated circuits (MMICs);phase inverter;power divider/combiner | Coplanar waveguides;Power combiners;Resistors;Power dividers;Insertion loss;Gallium arsenide;MMICs
Design considerations for an inverter output filter to mitigate the effects of long motor leads in adjustable-speed drive (ASD) applications are presented. It is shown by analysis that, for a given length of cable, reducing the dv/dt of the pulsewidth modulated (PWM) inverter output voltage applied to the cable below a critical value will eliminate overvoltages due to voltage reflections. Design issues for a low-pass filter at the inverter output terminals to reduce the dv/dt of the inverter output pulse are examined in detail. The filter operation is verified for the entire variable frequency range of the inverter. The performance of the filter is evaluated through simulations and experimentally on a 460 V commercially available AC motor drive (PWM insulated gate bipolar transistor (IGBT)). The proposed inverter output filter is then compared with a motor terminal shunt filter also designed to reduce overvoltages and ringing at the motor terminals. | Design considerations for an inverter output filter to mitigate the effects of long motor leads in ASD applications |  | Pulse width modulation inverters;AC motors;Low pass filters;Variable speed drives;Pulse inverters;Voltage;Surges;Pulse width modulation;Insulated gate bipolar transistors;Reflection
Considerable attention has been given to finding compact and low-cost converter topologies for permanent magnet (PM) brushless motor drives to meet the emerging high-volume low-performance applications, such as in HVAC, air handlers, fans, pumps, small process drives, hand tools, appliance drives, and many others in the range of fractional to 1-hp rating. This paper is concerned with such an attempt to formulate a novel converter topology for a four-quadrant PM brushless DC (PMBDC) motor drive. The proposed topology has a single switch per phase, limiting the motor drive to half-wave operation. However, it also endows unique features with high reliability, such as shoot-through-free topology by having a switch always in series with a phase winding, operational possibilities, even with one- or two-phase windings failure, reducing the converter losses to half that of the full-wave inverter, reduction of gate drivers and amplifiers, and reduction in the logic power supplies requirement. Many of these features result in low cost and compact packaging of the converter for the PM brushless DC motor drive. The machine design modification requirement due to the half-wave operation of the proposed converter is derived in this paper to help in the realization of the proposed motor drive in industrial applications. The formulation and description of the circuit topology and its operation with the motor, their dynamic modeling, simulation and analysis, and its comparison to the full-wave-inverter-fed PMBDC motor drive are the key contributions of this paper. | A novel single-switch-per-phase converter topology for four-quadrant PM brushless DC motor drive |  | Topology;Motor drives;Switches;Brushless DC motors;Brushless motors;Fans;Home appliances;Switching converters;Inverters;Driver circuits
For high-performance AC drives, the speed-sensorless vector control of induction motors has received increasing attention from the standpoints of cost, size, noise immunity, and reliability. This paper presents the speed- and voltage-sensorless drive of vector-controlled induction motors for general-purpose drive applications. The rotor speed is determined by the difference between the synchronous angular frequency and the estimated slip angular frequency, which is estimated by the detected stator current and the stator-flux reference. To improve the low-speed drive characteristics, accurate applied-voltage calculation is proposed under considerations of the compensations for the quantization error in the digital controller, the forward voltage drop of switching devices, and the dead time of the inverter. The experimental studies show the improved drive characteristics. | Stator-flux-oriented sensorless induction motor drive for optimum low-speed performance |  | Stators;Induction motor drives;Frequency estimation;Induction motors;Machine vector control;Costs;Voltage;Rotors;Quantization;Digital control
It has been previously demonstrated that an induction machine drive with contactorless pole changing can be achieved by reversing the current directions of certain stator coil groups. This paper compares the power and torque capability of this type of induction motor drive with conventional four-pole and two-pole induction machine drives. Based on the technique of vector space decomposition, the machine coupled-circuit model is transformed into a reference frame model. As a result of this transformation, the coupled coil group variables can be replaced by equivalent decoupled four-pole and two-pole dqO variables. This reference frame model facilitates the analysis and control of the machine drive, especially during transients, such as the pole-changing transition. | Modeling and analysis of a wide-speed-range induction motor drive based on electronic pole changing |  | Induction motor drives;Coils;Induction machines;Stators;Inverters;Torque;Magnetic switching;Magnetic devices;Magnetic flux;Magnetic analysis
An improved implementation of the constant-frequency hysteresis current control of three-phase voltage-source inverters is presented. A simple, self-adjusting analog prediction of the hysteresis band is added to the phase-locked-loop control to ensure constant switching frequency, even at a high rate of output voltage change, such as required in active filters, fast drives and other highly demanding applications. This provision also improves the relative position of phase modulation pulses, thus reducing the current ripple. The prediction method is robust and uses a small number of inexpensive components. It does not require trimming or tuning, giving the whole system the capability to adjust itself to different load conditions. Thus, the control becomes suitable for hybrid or monolithic integration. In this paper, the basic principles are described, and a detailed stability analysis is carried out. The control performance is illustrated, both by simulated and experimental results. | Improved constant-frequency hysteresis current control of VSI inverters with simple feedforward bandwidth prediction |  | Hysteresis;Current control;Inverters;Phase locked loops;Voltage control;Switching frequency;Active filters;Phase modulation;Pulse modulation;Prediction methods
This paper proposes a new harmonic current-free AC/DC power conversion system characterized by the integration of a small-rated series active filter, with a large-rated double-series diode rectifier. The DC terminals of the active filter are directly connected in parallel with those of the diode rectifier, thereby forming a common DC bus. The active filter enables the diode rectifier to draw three-phase sinusoidal currents from the utility. In addition, it can provide the supplementary value-added function of regulating the common DC-bus voltage to a limited extent of /spl plusmn/5%, slightly increasing the RMS voltage rating, but not increasing the peak voltage rating. Experimental results obtained from a 5 kW laboratory system verify the practical viability and cost effectiveness of the proposed system. | An approach to harmonic current-free AC/DC power conversion for large industrial loads: the integration of a series active filter with a double-series diode rectifier |  | Power system harmonics;Power conversion harmonics;Rectifiers;Power harmonic filters;Active filters;Diodes;Voltage;Pulse width modulation inverters;Pulse width modulation;Capacitors
A review of the existing methods to determine the output currents in a pulsewidth modulation voltage-source (PWM-VS) inverter using a single current sensor in the DC link is presented, and a novel solution is proposed. The unique arrangement of the DC link allows full protection of the inverter from short circuits and overloads. Also, a new method of sampling the DC-link current is described that produces true values of the output currents at the centers of switching intervals. Results of investigation of an experimental setup have shown that full protection of the inverter has been accomplished and the output currents can accurately be determined within the whole operating area. | Single current sensor technique in the DC link of three-phase PWM-VS inverters: a review and a novel solution |  | Pulse width modulation inverters;Voltage;Pulse width modulation;Sampling methods;Earth;Circuit faults;Power system protection;Diodes;Industry Applications Society;Power cables
Due to the increase of electromagnetic and electromechanical devices supplied by static converters, the classification and evaluation of the energetic behavior of soft magnetic materials, with nonsinusoidal supply, is becoming mandatory. In this paper, the possibility of defining a standard methodology for the specific iron loss measurement (iron losses per mass unity), with static supply, is analyzed. In particular, the paper underlines the main problems which can be found when standard magnetic measurements are carried out with nonsinusoidal sources. Pulsewidth modulation (PWM) inverters can be considered an industrial standard solution as a static supply source. As a consequence, the problems linked to the use of this kind of supply with magnetic material have been analyzed, taking into account the effects due to the PWM inverter characteristics (for example, modulation index, switching frequency, and modulation technique). In addition, in the paper, a basic structure of a standard test bench is proposed, also taking into consideration the required instrumentation. | About the possibility of defining a standard method for iron loss measurement in soft magnetic materials with inverter supply |  | Iron;Pulse width modulation inverters;Measurement standards;Magnetic analysis;Electromagnetic devices;Electromechanical devices;Soft magnetic materials;Loss measurement;Electromagnetic measurements;Magnetic variables measurement
The latest family of insulated-gate-bipolar-transistor (IGBT)-type adjustable-frequency drives (AFDs) produce voltage wavefronts that are extremely fast as a result of increasing carrier frequency. The frequency may be as high as 20 kHz. Motors which are designed for low-voltage sinusoidal power run more efficiently and quieter under this condition. However, the insulation in small- and medium-size motors may experience undesirable stress, resulting in accelerated aging. This aging usually leads to premature failure of motors, sometimes days or months after startup. Even new motors make this an issue. Harsh environments may also add to the problem. This paper presents a practical approach to the motor insulation concerns of applying AFD power to less than 1000 V three-phase older motors and give specification details on new motors for AFD service. | Will your motor insulation survive a new adjustable-frequency drive? |  | Insulation;Insulated gate bipolar transistors;Inverters;Voltage;Frequency;Stress;Accelerated aging;Corona;Petroleum;Chemical industry
This paper establishes the need for two levels of motor insulation systems depending upon the available voltage waveform. An analysis of the various winding stresses is presented. The different requirements for the two insulation systems are discussed (MG1-Parts 30 and 31 For General Purpose and Definite Purpose Inverter Fed Motors), and test results show the need for higher dielectric insulation when the voltage levels of Part 30 are exceeded. The differences between existing, rebuilt and new motors are also explored. | A comparison between insulation systems available for PWM-inverter-fed motors |  | Pulse width modulation;Dielectrics and electrical insulation;Voltage;Dielectric materials;Stress;Temperature;Insulated gate bipolar transistors;Dielectric breakdown;Partial discharges;Electric resistance
This paper deals with the study and development of new control solutions of permanent-magnet synchronous motor (PMSM) drives specifically aimed to operate under sensorless vector control even during fault conditions. The phase imbalance produced by an open-phase fault leads to the failure of several sensorless estimation algorithms based on either machine models or high-frequency signal injection. Exploiting a recently proposed machine model for three-phase faulted PMSM drives, the practical implementation of sensorless vector controls for such drives under asymmetric conditions due to a single-phase open-circuit fault is performed. The effects of the magnetic/geometrical asymmetries during the fault are studied, and the techniques able to mitigate such effects on the rotor position information are provided. The rotor position estimation is achieved in a wide operating range during the fault as it is confirmed by experimental tests. | Sensorless Vector Control of PM Synchronous Motors During Single-Phase Open-Circuit Faulted Conditions | Fault-tolerant systems;models of electrical drives;permanent-magnet machines;sensorless control;variable-speed drives | Rotors;Circuit faults;Mathematical model;Stator windings;Estimation;Inverters
In this paper, a synchronous motor with an inverter integrated rotor (SMIIR) is introduced, and its control scheme is proposed. This presents a new breed of synchronous motor in that it integrates an inverter inside the rotor. The basic operational principle and control strategies are discussed. Given these new strategies, the SMIIR can be considered as a synchronous motor which changes its field according to the harmonic voltage of the stator inverter. The feasibility of the proposed structure of the drive system and its operation principle are evaluated through experimental results. | Control of a Synchronous Motor With an Inverter Integrated Rotor | AC motors;brushless rotating machines;pulsewidth-modulated inverters;variable-speed drives | Rotors;Inverters;Stator windings;Voltage control;Torque control
The use of a dual electromechanical drive is a well-established and an efficient solution especially when high-power systems are considered. A very important requirement in such systems is the accomplishment of a load balance between the two drives in order to prevent a potential overloading of the one drive in relation to the other one. Additionally, the appearance of mechanical oscillations must be avoided as it will be catastrophic for the mechanical equipment, particularly in the case of mechanical resonance. In this paper, a general analysis of the existing control strategies already used in dual ac drives is being realized first, and a new hybrid control method is proposed based on the need of equal load and power distribution between the two drives. The efficiency of the proposed method is examined for a cement kiln which is a typical system whose large size and imperative uninterrupted operation enforce the use of such a dual drive. A theoretical analysis is being realized developing a corresponding mathematical model and using Matlab/Simulink. Finally, the proposed method is verified using a low-power laboratory system which has been appropriately designed to experimentally simulate a dual drive cement kiln operation. | A Novel Control Strategy Applicable for a Dual AC Drive With Common Mechanical Load | Cement kiln drive;direct torque control (DTC);dual ac drive;load distribution;motor control;power control;speed control;torque control | Kilns;Torque control;Inverters;Induction motors;AC machines;Electromagnetics
Resonant converters often require accurate load characterization in order to ensure appropriate and safe control. Besides, for systems with a highly variable load, as the induction heating systems, a real-time load estimation is mandatory. This paper presents the development of an FPGA-based test-bench aimed to extract the electrical equivalent of the induction heating loads. The proposed test-bench comprises a resonant power converter, sigma-delta ADCs, and an embedded system implemented in an FPGA. The characterization algorithm is based on the discrete-time Fourier series computed directly from the ΔΣ ADC bit-streams, and the FPGA implementation has been partitioned into hardware and software platforms to optimize the performance and resources utilization. Analytical and simulation results are verified through experimental measurements with the proposed test-bench. As a result, the proposed platform can be used as a load identification tool either for stand-alone or PC-hosted operation. | FPGA-Based Test-Bench for Resonant Inverter Load Characterization | Embedded systems;FPGA;resonant power conversion;induction heating | Electromagnetic heating;Hardware;Embedded systems;Modulation;Field programmable gate arrays;Power harmonic filters
Heavy ion experiments on 65 nm bulk CMOS inverter chains demonstrate the impact of circuit placement on single-event transients (SETs). Experimental data and simulations show that the horizontal placement design significantly reduces the SET pulse width and SET cross-section compared to the vertical placement design due to the existence of pulse quenching. | Impact of Circuit Placement on Single Event Transients in 65 nm Bulk CMOS Technology | Charge sharing;pulse quenching;single event;single-event transient | Single event transient;Transient analysis;Layout;Pulse measurements;CMOS integrated circuits;CMOS technology
Fast inversion in finite fields is crucial for high-performance cryptography and codes. We present techniques to exploit the recently proposed hybrid-double multipliers for fast inversions in binary fields GF(2<sup>m</sup>) with normal bases. A hybrid-double multiplier computes a double multiplication, the product of three elements in GF(2<sup>m</sup>), with a latency comparable to the latency of single multiplication of two elements. Traditional approaches, such as Itoh-Tsujii, cannot utilize hybrid-double multipliers. We devise a new inversion algorithm based on ternary representations that exploits their potential. The algorithm reduces the latency of inversion significantly for the fields recommended by NIST if hybrid-double multipliers are employed. For example, the algorithm computes an inversion in GF(2<sup>163</sup>) with only five double multiplications whereas the Itoh-Tsujii algorithm requires nine single or double multiplications. We propose a new inverter architecture using this new algorithm and a hybrid-double multiplier. We show that it is faster than the existing techniques by providing ASIC synthesis results using 65-nm CMOS technology. For example, our inverter for GF(2<sup>163</sup>) achieves about 34 percent shorter computation time than an inverter using the Itoh-Tsujii algorithm and a single multiplier. | Fast Inversion in <formula formulatype="inline"><tex Notation="TeX">${\schmi{GF(2^m)}}$</tex></formula> with Normal Basis Using Hybrid-Double Multipliers | Finite field;binary extension field;normal basis;inversion;hybrid-double multiplier;Itoh-Tsujii;cryptography;codes;ASIC | Gaussian processes;Computer architecture;Registers;NIST;Inverters;Logic gates;Delay
Sandia Frequency Shift (SFS) is one of the active islanding detection methods that rely on frequency drift to detect an islanding condition. Recently, SFS has been widely applied to inverter-based distributed generations due to its small Non-Detection Zone (NDZ). The NDZ in SFS method highly depends on its design parameters. Improper tuning of these parameters may result in failure of the method. In the proposed method in this paper, the load parameters are estimated online and the SFS parameter is adaptively tuned to eliminate NDZ using fuzzy load parameter estimation (FLPE) method. Simulation results verify the excellent performance of the proposed method. | Adaptive Fuzzy Sandia Frequency-Shift Method for Islanding Protection of Inverter-Based Distributed Generation | Distributed generation (DG);fuzzy estimation;inverter;islanding;Sandia frequency shift | Estimation;Loading;Q factor;Inverters;Inductance;Capacitance;Parameter estimation
The common-mode voltage (CMV) is known to be a source of electromagnetic interference, and it is potentially dangerous for the machine windings' insulation and bearings. CMV has been analyzed for three-phase machines supplied by voltage-source inverters, showing that modified pulsewidth modulation and model predictive control (MPC) techniques can significantly reduce the CMV at the expense of increased current distortion. This paper analyzes the CMV for five-phase drives and proposes a modified MPC strategy that accounts for the CMV reduction. The MPC can adjust the weights of the cost function to find a good balance between CMV reduction and low current distortion. The MPC strategy is experimentally tested showing how the CMV can be effectively reduced, thus improving the multiphase drive performance. | Reduction of Common-Mode Voltage in Five-Phase Induction Motor Drives Using Predictive Control Techniques | Common-mode voltage (CMV);five-phase induction machines;multiphase systems;predictive control | Vectors;Switches;Cost function;Predictive control;Stator windings;Leakage current
The advancement in power electronics has made the use of any number of phases in ac machines possible since with the inverter, any number of phase voltages can be realized as long as the corresponding inverter exists. To supply multiphase drives requires multiphase voltage source inverters (VSIs) whose output voltages depend very much on the methods of generating the pulses to turn on and turn off the inverter devices appropriately. This paper presents an analytical technique for the determination of the expressions for the modulation signals used in the carrier-based sinusoidal and generalized discontinuous pulse width modulation schemes for two-level, five-phase voltage source converters. These expressions can be used for both balanced and unbalanced phase voltages generated by any two-level multiphase inverter, in generating the required reference signals appropriately. An example of a five-phase VSI is presented to illustrate the strategy. Simulation and experimental results are presented in which a close examination shows that both results are similar for the balanced and unbalanced load voltage cases. | A Carrier-Based PWM Modulation Technique for Balanced and Unbalanced Reference Voltages in Multiphase Voltage-Source Inverters | Balanced and unbalanced voltages;carrier-based pulsewidth modulation (PWM);five-phase converter;generalized discontinuous PWM;space vector pulsewidth modulation (SVPWM) | Inverters;Pulse width modulation;Switches;Phase modulation;Mathematical model
Common-mode voltage (CMV) in voltage-source inverters (VSIs) has been well defined and is frequently referred to in the literature. While often referred to, there is no real consistency with respect to how the CMV properties of an individual modulation scheme are evaluated, lacking tools to assess the relative merits or disadvantages of a certain topology or modification of a control scheme. The way that it is analyzed is still mostly a matter of the different authors' foci. In this paper, we propose a metric for the analysis of the CMV, aiming to fill the aforementioned gap. Thereby, the CMV in VSIs is quantified by the number of possible levels and the step sizes between different levels, as well as the respective frequencies of occurrence. The first two are given by the number of levels and the number of phases of the inverter. Depending on the modulation (control) schemes, all possibly available levels or a few of these levels are present in the CMV. We illustrate the use of the tool by applying it to thoroughly study the CMV properties intrinsic to the topologies of multilevel multiphase single- as well as double-ended diode-clamped VSI drive systems. As part of this analysis, we uncover new relationships concerning the existence of zero CMV level. Furthermore, we exemplarily apply the developed tool to the assessment of the CMV properties of selected pulse width modulation (PWM) control schemes and translate the findings into an interpretation of the endangerment of a given drive to suffer damage from inverter-induced bearing currents. The theoretical findings are supported by measurements. This paper also reviews the literature on CMV in multilevel multiphase VSI systems. With the proposed metric in mind, the CMV being mostly discussed as an element of different foci becomes even clearer, confirming again the need for the development of such a tool. | On the Common-Mode Voltage in Multilevel Multiphase Single- and Double-Ended Diode-Clamped Voltage-Source Inverter Systems | Bearing (mechanical);common-mode voltage (CMV);control;electromagnetic interference (EMI);multilevel inverters;multiphase systems;pulse width modulation (PWM) | Inverters;Switches;Modulation;Electromagnetic interference;Current measurement;Pulse width modulation
The use of electrical drives and machines with very high number of phases is not a common topic of researchers, because of the control difficulties and the important number of switches needed to assure the operation in faulty conditions. The advantage of using a high number of legs/phases provides smooth mechanical performances (i.e., reduced torque ripples), without increasing the number of poles (this last approach, is usually applied for fractional-slot machines, increases frequency, and consequently the iron loss). The authors are proposing a nine-phase drive to supply a permanent magnet synchronous machine. A prototype of nine-phase drive machine is constructed. Its capability to operate in faulty conditions will be evaluated by numerical computation and tests. It will be proved that the proposed solution can operated even in the most severe faulted conditions (78% of the drive machine being faulted). | Analysis of Fault-Tolerant Multiphase Power Converter for a Nine-Phase Permanent Magnet Synchronous Machine | Fault-tolerant nine-phase drive;nine-phase fractional-slot permanent magnet machine;numerical analysis;tests | Fault tolerant systems;Torque control;Inverters;Mathematical model;Windings;Control systems
In this paper, an electric drive for positioning systems, consisting of two five-phase tubular permanent-magnet (PM) actuators fed by a single five-phase inverter, is described. The key idea is to combine together the technologies of tubular PM actuators and of multiphase drives. A proximate time-optimal positioning control scheme and a more conventional positioning control scheme based on PI regulators are presented. In both cases, the disturbances introduced by the parasitic coupling between the two actuators due to a realistic non-ideal sinusoidal distribution of the stator windings are considered and compensated. The behavior of the drive is assessed by means of experimental tests. | Position Control of a Multi-Motor Drive Based on Series-Connected Five-Phase Tubular PM Actuators | Permanent-magnet (PM) motors;position control;pulsewidth modulation (PWM);tubular motor;variable speed drives | Actuators;Variable speed drives;Inverters;Mathematical model;Stator windings;Windings;Permanent magnet motors
Cascaded multilevel (CM) converter is a series connection of several inverters that together generate multiple voltage levels with controllable frequency, phase, and amplitude. Its main advantages are high power, reliability, and power quality. However, it has considerable drawbacks such as high number of components, many isolated power sources, decreasing voltage quality with the modulation index, and regeneration in some series inverters at specific modulation indexes, even when the machine is motoring. The authors propose to improve any CM topology through two solutions: use optimal voltage asymmetries (ratios), higher than conventional ones; replace the voltage sources by floating capacitors balanced with a new control (PI controller) and/or a high-frequency link. This paper presents theoretical analysis and experimental results of CM converters with increased voltage-quality (levels), some of them keeping this high quality and avoiding regeneration in motor mode at any motor operation point, using the proposed voltage asymmetries and simplifying or eliminating some voltage sources. Experimental results show a reduction of components, an improved voltage quality, and a satisfactory behavior in stationary and dynamic operation. | Cascaded Multilevel Converters: Optimal Asymmetries and Floating Capacitor Control | Asymmetric inverters;cascaded multilevel (CM) converters;hybrid inverters;multicell inverters;power conversion | Inverters;Capacitors;Vectors;Modulation;Topology;Voltage control;Windings
This paper describes an all-digital PVT-variation tolerant true-random number generator (TRNG), fabricated in 45 nm high-k/metal-gate CMOS, targeted for on-die entropy generation in high-performance microprocessors. The TRNG harvests differential thermal-noise at the diffusion nodes of a pre-charged cross-coupled inverter pair to resolve out of metastability, generating one random bit/cycle. A self-calibrating 2-step tuning mechanism using coarse-grained configurable inverters and fine-grained programmable clock delay generators, along with an entropy-tracking feedback loop provide tolerance to 20% PVT variation-induced device mismatches, enabling lowest-reported energy-consumption of 2.9 pJ/bit with a dense layout occupying 4004 μm<sup>2</sup>, while achieving: (i) 2.4 Gbps random bit throughput, 7 mW total power consumption with 0.7 mW leakage power component, measured at 1.1 V, 50°C, (ii) random bitstreams that passes all NIST RNG tests with raw entropy/bit measured up to 0.9999999993, (iii) good distribution of 1's with 4-bit entropy of 3.97996 and high-entropy pattern probability of 0.066 (iv) wide operating supply voltage range with robust sub-threshold voltage performance of 14 Mbps, 5.6 μW, measured at 280 mV, 50°C, (v) 12 fine-grained high-entropy settings for the TRNG to dither in during steady-state operation, (vi) &lt;;3% error while using an analytical ergodic Markov chain model for predicting pattern probabilities and (vii) 200x higher throughput and 9x higher energy-efficiency than previously reported implementations. Design modifications for robust operation in 22 nm high-volume manufacturing in the presence of 3σ process variations demonstrate scalability of the all-digital design to future technologies. | 2.4 Gbps, 7 mW All-Digital PVT-Variation Tolerant True Random Number Generator for 45 nm CMOS High-Performance Microprocessors | True random number generator (TRNG);metastability;encryption;security;key-generation;all-digital;entropy generation | Noise;Inverters;Thermal noise;Entropy;Tuning;MOS devices;Generators
This paper explores the benefits of distributed power electronics in solar photovoltaic applications through the use of submodule integrated maximum power point trackers (MPPT). We propose a system architecture that provides a substantial increase in captured energy during partial shading conditions, while at the same time enabling significant overall cost reductions. This is achieved through direct integration of miniature MPPT power converters into existing junction boxes. We describe the design and implementation of a high-efficiency (&gt;;98%) synchronous buck MPPT converter, along with digital control techniques that ensure both local and global maximum power extraction. Through detailed experimental measurements under real-world conditions, we verify the increase in energy capture and quantify the benefits of the architecture. | Submodule Integrated Distributed Maximum Power Point Tracking for Solar Photovoltaic Applications | DC-DC power converters;energy harvesting;photovoltaic cells;power integrated circuits;solar energy | Voltage measurement;Computer architecture;Inverters;Voltage control;Energy capture
A variable-frequency drive (VFD) having a 440-V front-end current source rectifier (CSR) interface to a voltage source inverter (VSI) feeding a Permanent-Magnet Axial-flux Air Core motor combination is a solution for low-horsepower pump and fan control that is both power dense and compatible with a shipboard environment. This paper describes the control and power platforms for the CSR/VSI and provides experimental results for a 250-V 3.3-kW system. Power density and efficiency comparisons are made between equivalent CSR/VSI- and voltage-source-conversion-based VFDs to demonstrate that the CSR/VSI-based VFD is more power dense. | Power-Dense Shipboard-Compatible Low-Horsepower Variable-Frequency Drives | Marine equipment;permanent-magnet (PM) motors;power conversion;power quality;variable-speed drives | Induction motors;Power conversion;Permanent magnet motors;Switches;Variable speed drives;Marine technology
A new hybrid five-level inverter topology with common-mode voltage (CMV) elimination for induction motor drive is proposed in this paper. This topology has only one dc source, and different voltage levels are generated by using this voltage source along with floating capacitors charged to asymmetrical voltage levels. The pulsewidth modulation (PWM) scheme employed in this topology balances the capacitor voltages at the required levels at any power factor and modulation index while eliminating the CMV. This inverter has good fault-tolerant capability as it can be operated in three- or two-level mode with CMV elimination, in case of any failure in the H-bridges. More voltage levels with CMV elimination can be realized from this topology but only in a limited range of modulation index and power factor. Extensive simulation is done to validate the PWM technique for CMV elimination and balancing of the capacitor voltages. The experimental verification of the proposed inverter-fed induction motor is carried out in the linear modulation and overmodulation regions. The steady-state and transient operations of the drive are verified. The dynamics of the capacitor voltage balancing is also tested. The experimental results demonstrate that the proposed topology can be considered for industrial drive applications. | A Hybrid Five-Level Inverter With Common-Mode Voltage Elimination Having Single Voltage Source for IM Drive Applications | Common-mode voltage (CMV);induction motor drive;multilevel inverter | Inverters;Capacitors;Induction motors;Voltage measurement;Pulse width modulation
Open-end winding variable speed drives with dual-inverter supply have been extensively investigated for various applications, including series hybrid power-trains and propulsion motors. The topology is simple to realize while offering a higher number of switching states without the need for capacitor voltage balancing algorithms, when compared to standard multilevel converters. The overwhelming majority of work is, however, restricted to the three-phase electric machinery. One of the reasons for this is that inclusion of a multiphase machine leads to exponential increase in the number of possible switching states, and so the design of a suitable space vector modulator (SVM) represents a considerable challenge. This paper considers a relatively simple SVM algorithm based on the decomposition of the three-level space vector decagon into a number of two-level decagons. The proposed modulation technique has the advantage of being relatively simple to implement. The drive produces multilevel load phase voltages with negligible low-order harmonic content. Despite the simplicity of the method, the quality of the output voltages is improved, compared to the previously proposed methods. The developed scheme is verified via detailed simulations and experiments using a five-phase induction machine under open-loop <i>V</i>/<i>f</i> control. | A Dual Five-Phase Space-Vector Modulation Algorithm Based on the Decomposition Method | Induction motor drives;multiphase ac drives;open-end winding;space vector modulation | Inverters;Support vector machines;Modulation;AC motors;Induction motors;Variable speed drives
We present a feasibility study of low-voltage drives based on double-sided cooled power modules. A novel press-pack module was developed, and an inverter was built up subsequently. The drive was benchmarked with a 400-kW ac industrial inverter. A significant increase in the current density and output power was achieved. | Low-Voltage AC Drive Based on Double-Sided Cooled IGBT Press-Pack Modules | Cooling;multichip module;semiconductor device packaging;thermal management;variable-speed drives | Inverters;Switches;Cooling;Substrates;Inductance;Insulated gate bipolar transistors;Temperature measurement
Grid connected voltage source inverters may be controlled in the stationary reference frame by means of the infinite impulse response (IIR) P+Resonat regulator. This regulator is able to correctly track fixed frequency sinusoidal references, but does not perform well if the frequency of the electric grid voltage is varied. In order to avoid the lack of precision to track variable frequency sinusoidal references, an adaptive IIR filter structure is proposed which offers good tracking properties even if the frequency of the grid voltage varies. This filter adapts its coefficients in real time and is inherently stable no matter the adaptation process, thus overcoming one of the most important drawbacks of the IIR filter structure. Furthermore, this structure is perfectly suited to be programmed in fixed point digital signal processors (DSPs) because of some important numeric properties, i.e., it has a high mapping precision and a low round-off accumulation, and it avoids quantization limit cycle oscillations. The proposed adaptive controller has been tested by means of the TI TMS320F2812 DSP. The obtained experimental results show up that this controller allows the correct tracking of a sinusoidal reference, even if this reference is time variant. | An Adaptive Digital Control Technique for Improved Performance of Grid Connected Inverters | Adaptive control;converters;current control;digital control inverters;photovoltaic systems;power conversion harmonics;power quality;solar energy;three-phase electric power | IIR filters;Resonant frequency;Band pass filters;Transfer functions;Adaptive filters;Inverters;Power harmonic filters
In this paper, a new analytical methodology is proposed to estimate core losses in line-start and inverter-fed induction motors under rotor broken bars. This methodology can be utilized for different supply and load conditions. Core losses are precisely calculated taking into account the effects of nonsinusoidal distribution of the magnetic flux density due to bars breakage. Furthermore, increase of the stator current side-band components magnitude is considered to estimate Ohmic losses accurately. In order to calculate the above-mentioned losses, distribution of the magnetic flux density and stator currents of the induction motor is simulated using modified winding function method. In this modification, influence of nonlinear characteristics of the core materials is taken into account. Moreover, impacts of the spatial distribution of the stator windings, stator and rotor slots are considered. Two well known CV/F and direct torque control techniques are applied to the modeled motor and the aforementioned losses are calculated in the line-start, and inverter-fed modes. The simulation results are verified by the experimental results. | Losses Characterization in Voltage-Fed PWM Inverter Induction Motor Drives Under Rotor Broken Bars Fault | Broken bars;core losses;electromotive force (EMF);induction motor (IM);Ohmic losses;pulse width modulation (PWM) and inverter-fed | Rotors;Bars;Stator windings;Induction motors;Stator cores;Core loss
This paper proposes a new novel snubberless current-fed half-bridge front-end isolated dc/dc converter-based inverter for photovoltaic applications. It is suitable for grid-tied (utility interface) as well as off-grid (standalone) application based on the mode of control. The proposed converter attains clamping of the device voltage by secondary modulation, thus eliminating the need of snubber or active-clamp. Zero-current switching or natural commutation of primary devices and zero-voltage switching of secondary devices is achieved. Soft-switching is inherent owing to the proposed secondary modulation and is maintained during wide variation in voltage and power transfer capacity and thus is suitable for photovoltaic (PV) applications. Primary device voltage is clamped at reflected output voltage, and secondary device voltage is clamped at output voltage. Steady-state operation and analysis, and design procedure are presented. Simulation results using PSIM 9.0 are given to verify the proposed analysis and design. An experimental converter prototype rated at 200 W has been designed, built, and tested in the laboratory to verify and demonstrate the converter performance over wide variations in input voltage and output power for PV applications. The proposed converter is a true isolated boost converter and has higher voltage conversion (boost) ratio compared to the conventional active-clamped converter. | Analysis, Design, and Experimental Results of a Novel Soft-Switching Snubberless Current-Fed Half-Bridge Front-End Converter-Based PV Inverter | Current-fed converter;high frequency;photovoltaic (PV) inverter;renewable energy system;soft-switching | Switches;Inverters;Inductance;Zero current switching;DC-DC power converters;Modulation;Zero voltage switching
This letter presents an application of a recently developed coupling matrix synthesis technique to design of coupled-resonator filters with dispersive inter-resonator couplings. This technique is used to design a novel coupled-cavity bandpass filter. Measurements validate the design and confirm effectiveness of the synthesis method. The filter is a four-pole generalized Chebyshev filter with three transmission zeros. Resonators are arranged in a quadruplet configuration and employ a single dispersive cross coupling to produce an extra zero in comparison to classical approaches. Frequency-dependent coupling was realized via a rectangular waveguide iris with an incomplete height conducting post. | Coupled-Resonator Waveguide Filter in Quadruplet Topology With Frequency-Dependent Coupling – A Design Based on Coupling Matrix | Frequency-dependent couplings (FDC);generalized Chebyshev filters;microwave bandpass filters (BPFs) | Couplings;Dispersion;Filtering theory;Transmission line matrix methods;Resonant frequency;Inverters;Microwave filters
In this paper, the design and performance of class E<sup>2</sup> resonant topologies for dc/dc power conversion at UHFs are considered. Combining the use of RF gallium-nitride HEMT devices, both for the inverter and synchronous rectifier, with high-<i>Q</i> lumped-element terminating networks, peak efficiency values over 70% may be obtained. Control strategies based on carrier bursting, switching frequency modulation, or outphasing are also shown to be feasible. Taking advantage of their improved dynamic response, when compared to low-frequency more traditional switched-mode converters, a class E<sup>3</sup> polar transmitter for the EDGE standard has been designed and tested at 770 MHz, offering an average global efficiency over 46% at 4.3 W of output power, through RF-based amplitude and phase constituting branches. Finally, the potential of such a high frequency of operation in terms of power density is explored, absorbing undesired coil parasitics for the original LC series interconnecting network in a 1-GHz design methodology. | GaN HEMT Class <formula formulatype="inline"><tex Notation="TeX">${\hbox{E}}^{2}$</tex></formula> Resonant Topologies for UHF DC/DC Power Conversion | Class E;dc/dc power converters;field-effect transistors (FETs);gallium–nitride (GaN);high power amplifiers (PAs);phase control;predistortion;pulsewidth modulation (PWM);radio transmitters;rectifiers;resonant inverters;switching converters;UHF circuits;zero voltage switching (ZVS) | Topology;Inverters;Logic gates;Voltage control;DC-DC power converters;Gallium nitride;HEMTs
Direct torque control (DTC) is considered as one of the most efficient techniques for speed and/or position tracking control of induction motor drives. However, this control scheme has several drawbacks: the switching frequency may exceed the maximum allowable switching frequency of the inverters, and the ripples in current and torque, especially at low speed tracking, may be too large. In this brief, we propose a new approach that overcomes these problems. The suggested controller is a model predictive controller, which directly controls the inverter switches. It is easy to implement in real time and it outperforms all previous approaches. Simulation results show that the new approach has as good tracking properties as any other scheme, and that it reduces the average inverter switching frequency about 95% as compared to classical DTC. | Speed Tracking of a Linear Induction Motor-Enumerative Nonlinear Model Predictive Control | Integer programming;inverter;linear induction motor;nonlinear model predictive control;optimal control;speed tracking control | Inverters;Switching frequency;Linear programming;Control systems;Induction motors;Force;Optimization
This paper investigates the control of power generation using two-phase squirrel-cage induction machines, where the load is connected to one stator winding and the load voltage is controlled through the other winding. The concept can be applied to three-phase machines as well. A state-space model of the machine is used to identify suitable operating regions. Then, two types of control algorithms are proposed: The first type regulates the frequency and the magnitude of the generated voltage and is suitable for stand-alone operation. The second type also regulates the phase of the voltages, enabling grid synchronization. Experimental results are presented for each of the control algorithms. The closed-loop systems are found able to track the desired reference and to reject disturbances caused by significant changes in load and speed. | Design of Drives for Inverter-Assisted Induction Generators | Adaptive control;induction machines;motor drives;power generation;renewable energy | Windings;Voltage control;Rotors;Inverters;Induction generators
The availability of new electrical vehicle batteries with high current rating and capacity permits the realization of rapid charging. However, when using conventional methods, the charging process requires an expensive high-current grid interface. Therefore, a multiport converter with a stationary storage port to reduce the current required from the grid is proposed. The goal of this paper is to explore the fundamentals of the converters used in each port. Experimental results are shown to validate the study. | Multiport Converter for Fast Charging of Electrical Vehicle Battery | AC–DC power converters;batteries;dc–dc power converters;electric vehicles (EVs);matrix converters;phase control | Batteries;Matrix converters;Inverters;Load flow;Electric vehicles;Modulation
Characterized by the low leakage current and high efficiency, a three-level neutral point clamped (3L-NPC) inverter becomes more popular for a transformerless photovoltaic grid connected system. The three-level-stacked neutral point clamped (3L-SNPC) structure is a derivative of 3L-NPC providing more advantages such as a double apparent switching frequency and parallel load current paths. In this paper, the power loss distribution and features of 3L-SNPC are analyzed first when applied to solar inverters. Based on the analysis, a novel 3L-SNPC leg structure is proposed for solar applications in order to reduce the power loss particularly for the low power range, given the fact that solar inverters generally operate in the low power range during most of the daytime. Then, a two-stage solar inverter topology, applying the proposed structure to the phase leg, is described. Further, a split phase controller is applied for the two-stage solar inverter, consisting of the maximum power point tracking control, optimized dc-link voltage control, and grid current control. Finally, a new dead-time elimination pulsewidth modulation strategy is proposed and conveniently implemented to each phase based on the split phase controller. Experimental results are illustrated to demonstrate the applicability of the proposed topology and controller. | Novel Three-Phase Three-Level-Stacked Neutral Point Clamped Grid-Tied Solar Inverter With a Split Phase Controller | Grid connected;split phase control;three-level-stacked neutral point clamped (3L-SNPC);topology | Inverters;Insulated gate bipolar transistors;Topology;Switches;Switching loss;Switching frequency;Phase transformers
The interconnection of the renewable-resources-based distributed generation (DG) system to the existing power system could lead to power quality (PQ) problems, degradation in system reliability, and other associated issues. This paper presents the classification of PQ disturbances caused not only by change in load but also by environmental characteristics such as change in solar insolation and wind speed. Various forms of sag and swell occurrences caused by change in load, variation in wind speed, and solar insolation are considered in the study. Ten different statistical features extracted through S-transform are used in the classification step. The PQ disturbances in terms of statistical features are classified distinctly by use of modular probabilistic neural network (MPNN), support vector machines (SVMs), and least square support vector machines (LS-SVMs) techniques. The classification study is further supported by experimental signals obtained on a prototype setup of wind energy system and PV system. The accuracy and reliability of classification techniques is also assessed on signals corrupted with noise. | Classification of Power Quality Disturbances Due to Environmental Characteristics in Distributed Generation System | Classification;least square support vector machines (LS-SVMs);modular probabilistic neural network (MPNN);power quality (PQ);S-transform;support vector machines (SVMs) | Voltage fluctuations;Support vector machines;Wind speed;Inverters;Feature extraction;Neural networks;Switches
This paper deals with the issue of small power tapping from HVDC transmission systems. Based on the availability of powerful solid-state devices in the market, a novel solution is proposed and studied. The proposed scheme is digitally simulated by the aid of the EMTDC/PSCAD software package. Simulation results indicate the feasibility of the proposed scheme. The operation of the tapping station meets necessary standards in terms of power quality as well as the nondependency of the tapped power on the normal range of power being transmitted through the HVDC line. | Small power tapping from HVDC transmission systems: a novel approach |  | HVDC transmission;Thyristors;Control systems;Power generation economics;Costs;Power system economics;Phase transformers;Voltage;Inverters;Packaging
This paper describes a technique to model an HVDC power converter installation in the s-domain. A system equivalent is developed, utilising a frequency-domain model, allowing the closed loop frequency response to be expressed. A rational function approximation of the closed loop frequency response is found by writing an overdetermined equation set, solved directly using singular value decomposition. System poles and zeros in the s-domain are extracted through the solution of the rational function roots. Validation of the model at two power converter operating points is obtained via time-domain simulation and step response techniques for an inverter voltage perturbation. | An s-domain model of an HVDC converter |  | HVDC transmission;Power system modeling;Frequency response;Function approximation;Writing;Equations;Singular value decomposition;Poles and zeros;Time domain analysis;Inverters
The paper presents an advanced scheme for the shunt compensation of distribution systems that can significantly improve the harmonic profile of power lines without increasing the system complexity and size. The scheme employs a transformerless arrangement of three-level GTO inverters that can generate a five-level output. A gate control is developed that fully utilizes the capabilities of this arrangement to provide twelve-pulse operation for the compensator. The proposed compensator can connect directly to the distribution grid without a transformer. The effectiveness and performance of the proposed compensator are tested through simulated studies on a 13.8 kV distribution system. | A 12-pulse static synchronous compensator for the distribution system employing the 3-level GTO-inverter |  | Voltage control;Control systems;Pulse transformers;Valves;Pulse inverters;Shunt (electrical);Capacitors;Topology;System testing;Frequency
We successfully fabricated a large-area flexible strain-sensing system based on a 2-D array of organic self-bias-feedback amplifier with a signal gain of 400. The amplifier system consists of three layers: a self-assembled monolayer (SAM) capacitor matrix, a 2-D array of organic pseudo-CMOS inverters with a floating-gate structure using SAM gate dielectric, and an active matrix of organic thin-film transistors. The amplifier sheet comprises 8 × 8 amplifier cells, with an effective size of 7 × 7 cm<sup>2</sup>. The organic transistors exhibit a mobility of 1.7 cm<sup>2</sup>/V·s in the saturation regime at an operation voltage of 2 V. A strain sensor is made of a polymeric piezoelectric [polyvinylidene difluoride (PVDF)] sheet. When a cell of the PVDF sheet is touched (that is, when mechanical pressure is applied), a small signal is generated by intermolecular polarization in the PVDF. These signals are amplified by the organic amplifier circuits from 10 to 150 mV. | Sheet-Type Flexible Organic Active Matrix Amplifier System Using Pseudo-CMOS Circuits With Floating-Gate Structure | Flexible electronics;large-area sensor;thin-film transistors (TFTs) | Transistors;Inverters;Logic gates;Voltage control;Programming;Switches;Active matrix organic light emitting diodes
Medium-voltage (MV) drives are generally based on either voltage-source inverters or current-source inverters (CSIs). CSIs feature simple topology, motor-friendly waveforms, power reversal capability, and short-circuit-proof protection; hence, they are widely used as high-power MV drives. Direct vector control (DVC) CSI drives ensure improved performance by decoupled control of the machine flux and torque using two independent control loops. Despite the excellent performance of DVC, this scheme faces practical challenges, like dc offset in the stator model and machine parameter dependence. Conventional indirect vector control (IVC) CSI drives are known for reduced computational burden and less machine dependence. However, conventional-IVC CSI drives exhibit poor dynamic response and transient field misorientation due to the absence of a dedicated flux control loop. In this paper, a modified IVC technique is proposed featuring superior decoupling and field orientation using only two extra proportional-integral current controllers with additional motor current feedback signals. The proposed-technique effectiveness is examined experimentally, on a scaled low-voltage prototype, as well as using simulation results. | Modified Indirect Vector Control Technique for Current-Source Induction Motor Drive | Current-source inverter (CSI);field orientation;indirect vector control (IVC);medium-voltage (MV) drives | Rotors;Stators;Inverters;Torque control;Induction motors;Current-voltage characteristics;Capacitors;Voltage control
This paper shows a winding design consideration of a 50-kW switched-reluctance motor (SRM) for hybrid-electric-vehicle (HEV) applications. Increasing the number of turns in stator windings is effective in reducing the maximum current; thus, the inverter current rating is reduced. However, motor output power falls significantly at high speed because of the increased back electromotive force. Continuous current operation can enhance output power at high rotational speed. In this operation, phase current is increased, and hence, the motor output power is maintained at high rotational speed. However, continuous current operation results in a decrease in efficiency. Thus, there is a tradeoff in selecting the number of series turns. In this paper, two SRMs are constructed with the same dimensions, and their performance results, i.e., torque and efficiency ranges, are compared with those of the automotive industry standard interior-permanent-magnet motor for HEV applications. | Consideration of Number of Series Turns in Switched-Reluctance Traction Motor Competitive to HEV IPMSM | Hybrid vehicle;switched reluctance;switched-reluctance motor (SRM);torque density | Reluctance motors;Power generation;Torque control;Shafts;Windings;Velocity control
An automotive electric-power-steering synchronous machine driven from a multifunctional converter has the advantage of increased system voltage. The integration of the boost converter in the inverter and the electrical machine leads to new requirements for the machine design due to dc currents and increased high-frequency ripple currents in the motor windings. In this paper, the ripple currents of a synchronous machine with a multifunctional converter are investigated. Three winding arrangements are analyzed and compared to reduce the ripple currents together with interleaved pulsewidth modulation. This paper contains finite-element simulations of the zero-sequence flux and analyses of the ripple currents with and without low-frequency ac modulation and, hence, when operated at high and low rotational speed. The magnitude of the ripple current depends on the zero-sequence inductance. By rearranging the coils in the stator slots, the zero-sequence inductance is significantly increased. Experimental results are correlating well with theoretical predictions and demonstrate that the phase and star-point ripple currents are almost halved. | Optimization of the Winding Arrangement to Increase the Zero-Sequence Inductance of a Synchronous Machine With Multifunctional Converter Drive | Electric power steering;multifunctional converter;synchronous machine;winding arrangement;zero-sequence inductance | Windings;Synchronous machines;Inductance;Frequency modulation;Inverters;Capacitors
This paper presents an in-depth comparative analysis of the variable speed drive (VSD) performance between an IEC frame size 90 four-pole three-phase induction motor (IM) and the equal line-start interior permanent magnet synchronous motor (LSIPMSM). Employing measurement data from no-load tests, load tests, and temperature-rise tests of the aforementioned motors and different cage materials as well, the motors' no-load and load characteristics are first examined in detail and then the drives' characteristics are analyzed in open-loop volts per hertz (<i>V</i>/<i>f</i>) control by using the same voltage-source inverter and the aforementioned IM or LSIPMSM in both constant torque and constant power operation. It has been established that particularly the motors' current and power factor characteristics have distinct impact on the consequent VSD performance in terms of loss and efficiency. Furthermore, it has been shown that the lower loss of the LSIPMSM enables a significant increase of the VSD's constant power range. | Comparison of Induction Motor and Line-Start IPM Synchronous Motor Performance in a Variable-Speed Drive | Energy conversion;energy efficiency;induction motors (IMs);measurement;permanent-magnet motors;variable-speed drives (VSDs) | Synchronous motors;Permanent magnet motors;Voltage measurement;Frequency measurement;Induction motors;Rotors;Reactive power
Three different motor drives for electric traction are compared, in terms of output power and efficiency at the same stack dimensions and inverter size. Induction motor (IM), surface-mounted permanent-magnet (PM) (SPM), and interior PM (IPM) synchronous motor drives are investigated, with reference to a common vehicle specification. The IM is penalized by the cage loss, but it is less expensive and inherently safe in case of inverter unwilled turnoff due to natural de-excitation. The SPM motor has a simple construction and shorter end connections, but it is penalized by eddy-current loss at high speed, has a very limited transient overload power, and has a high uncontrolled generator voltage. The IPM motor shows the better performance compromise, but it might be more complicated to be manufactured. Analytical relationships are first introduced and then validated on three example designs and finite element calculated, accounting for core saturation, harmonic losses, the effects of skewing, and operating temperature. The merits and limitations of the three solutions are quantified comprehensively and summarized by the calculation of the energy consumption over the standard New European Driving Cycle. | Comparison of Induction and PM Synchronous Motor Drives for EV Application Including Design Examples | Electric machine design comparison;induction motor (IM) drives;permanent-magnet (PM) machines;synchronous motor drives;traction motor drives;variable-speed drives | Induction motors;Synchronous motors;Torque control;Stators;Rotors;Magnetic flux;Permanent magnet motors
This paper presents a novel voltage-angle-based field-weakening control scheme appropriate for the operation of permanent-magnet synchronous machines over a wide range of speed. At high rotational speed, the stator voltage is limited by the inverter dc bus voltage. To control the machine torque above the base speed, the proposed method controls the angle of the limited stator voltage by the integration of gain-scheduled q-axis current error. The stability of the drive is increased by a feedback loop, which compensates dynamic disturbances and smoothes the transition into field weakening. The proposed method can fully utilize the available dc bus voltage. Due to its simplicity, it is robust to the variation of machine parameters. Excellent performance of the proposed method is demonstrated through the experiments performed with and without speed and position sensors. | Novel Field-Weakening Control Scheme for Permanent-Magnet Synchronous Machines Based on Voltage Angle Control | Control scheme;field weakening;permanent-magnet machine;voltage angle control | Voltage control;Torque control;Vectors;Voltage control;Stators;Mathematical model;Permanent magnet machines
Complementary Si nanowire (SiNW) hydrogen ion sensors with high sensitivity and robust voltage output are demonstrated on a 6-in silicon-on-insulator wafer using a conventional wafer-level top-down process. The proposed SiNW sensors exhibit a logic threshold voltage shift of 88.9 mV/pH and an output voltage swing of 162 mV/pH. Furthermore, a simplified analytical model confirms that the proposed sensors have an output voltage swing that is 1.6 times larger than single SiNW sensor counterparts with a resistive load. Therefore, the proposed fabrication approach is expected to be a good solution for a very sensitive voltage readout scheme for the mass production of top-down processed biosensors. | Complementary Silicon Nanowire Hydrogen Ion Sensor With High Sensitivity and Voltage Output | Complementary inverter;hydrogen ion sensor;silicon nanowire FET;top-down fabrication;voltage readout | Sensitivity;Silicon;Biosensors;Nanowires;Hydrogen;Threshold voltage;FETs
This paper presents an electric equivalent model applied to induction electrodeless fluorescent lamps. The model is based on passive components and takes into account the real and reactive lamp power. The presented model and its obtention methodology will be an important tool for ballast designers. One of the most important features of the proposed methodology is the concern regarding core losses and lamp reactive characteristics, because nowadays there are no electric models including these characteristics. In order to obtain and validate the electrodeless lamp model, a series-parallel resonant half-bridge inverter is used as ballast. Plasma and lamp windings are modeled as resistances and reactances depending on the lamp power. Simulations employing the proposed model are also presented, showing an excellent agreement with experimental results. | Electric Equivalent Model for Induction Electrodeless Fluorescent Lamps | Electrodeless fluorescent lamps;equivalent model;high frequency | Coils;Resistance;Plasmas;Discharges (electric);Impedance;Integrated circuit modeling;Core loss
A grid-connected microinverter with a reduced number of power conversion stages and fewer passive components is proposed. A high-frequency transformer and a series-resonant tank are used to interface the full-bridge inverter to the half-wave cycloconverter. All power switches are switched with zero-voltage switching. Phase-shift power modulation is used to control the output power of the inverter. A steady-state analysis of the proposed topology is presented to determine the average output power of the inverter. Analysis of soft switching of the full-bridge and the half-wave cycloconverter is presented with respect to voltage gain, quality factor, and phase shift of the inverter. Simulation and experimental results are presented to validate the operation of the proposed topology. | Half-Wave Cycloconverter-Based Photovoltaic Microinverter Topology With Phase-Shift Power Modulation | Full-bridge inverter;half-wave cycloconverter;microinverter;phase-shift power modulation;series-resonant circuit;zero-voltage switching (ZVS) | Inverters;Switches;Topology;Zero voltage switching;Switching frequency;Capacitors;Solar power generation
We report the fabrication of zinc oxide (ZnO) thin-film transistors (TFTs) and simple integrated circuits by spray pyrolysis, and examine the role of beryllium (Be) as the chemical dopant. Doping is achieved through addition of Be-acetylacetonate into the parent Zn-acetate precursor solution followed by film deposition through spray pyrolysis. The microstructural properties of as-grown Be-ZnO films with different dopant concentrations are investigated using a combination of atomic force microscopy and x-ray diffraction techniques, which show the formation of polycrystalline films. Introduction of Be is found to impact the degree of crystallinity of ZnO films where a dramatic decrease in the average grain size is observed with increasing Be concentration. To assess the effects of Be-doping on the electrical properties of ZnO films we have fabricated Be-ZnO based TFTs using different doping concentrations. The average electron mobility calculated from these transistors is on the order of ~ 2 cm<sup>2</sup>·V<sup>-1</sup>·s<sup>-1</sup> with the threshold voltage (VTH) exhibiting a strong dependence on Be concentration. The ability to control VTH through the introduction of Be has been exploited for the fabrication of unipolar inverters with symmetric trip-voltages and good noise margins. | Be-Doped ZnO Thin-Film Transistors and Circuits Fabricated by Spray Pyrolysis in Air | High electron mobility;thin-film transistors (TFTs);threshold voltage $({V}_{\\rm TH})$ control;zinc oxide (ZnO);ZnO circuits | Zinc oxide;Thin film transistors;Doping;Threshold voltage;Inverters
Multilevel inverters with hexagonal and dodecagonal voltage space vector structures have improved harmonic profile compared to two-level inverters. Further improvement in the quality of the waveform is possible using multilevel octadecagonal (18-sided polygon) voltage space vectors. This paper proposes an inverter circuit topology capable of generating multilevel octadecagonal voltage space vectors, by cascading two asymmetric three-level inverters. By the proper selection of dc-link voltages and the resultant switching states for the inverters, voltage space vectors, whose tips lie on three concentric octadecagons, are obtained. The advantages of octadecagonal voltage space vector-based pulsewidth modulation (PWM) techniques are the complete elimination of fifth, seventh, eleventh, and thirteenth harmonics in phase voltages and the extension of linear modulation range. In this paper, a simple PWM timing calculation method is also proposed. Experimental results have been presented in this paper to validate the proposed concept. | Medium Voltage Drive for Induction Motors Using Multilevel Octadecagonal Voltage Space Vectors | Induction motor drive;multilevel inverter;octadecagonal space vectors;space vector pulsewidth modulation (PWM) | Vectors;Inverters;Harmonic analysis;Switches;Timing;Aerospace electronics;Pulse width modulation
In this paper, a simple model predictive current control strategy is proposed for four-leg inverters to deliver power to the (un)balanced/(non)linear loads. Unlike classical control schemes, the proposed method does not require current PI controllers or a complex modulation stage. The discrete-time model of the inverter, filter, and load are used to predict the future behavior of the load currents for each of the 16 possible switching states. The control method chooses a switching state that minimizes the error between the output currents and their references. The performance of the proposed method has been investigated for perturbations in the filter and load parameters. The neutral-leg switching frequency reduction algorithm is also proposed to improve the efficiency of the converter. The feasibility of the proposed method is verified in this first part, through simulation results. | Model Predictive Current Control of Two-Level Four-Leg Inverters—Part I: Concept, Algorithm, and Simulation Analysis | Control systems;current control;dc–ac power conversion;digital control;discrete-time signals;distributed generation;finite control set (FCS) model predictive control (MPC);four-leg converters;grid-connected;shunt active power filters (SAPFs) | Inverters;Switches;Load modeling;Cost function;Mathematical model;Predictive models;Current control
A high-performance amorphous indium-gallium-zinc-oxide thin-film transistor (TFT) inverter, which is composed of an enhancement mode driver and a depletion mode load, is implemented by selectively inducing the negative bias illumination temperature stress (NBITS) to the load TFT. Under NBITS, the transfer curve of the load TFT shows a parallel shift into the negative bias direction without a significant change in the subthreshold slope and recovers very slowly after terminating the NBITS even under harsh bias and temperature stress conditions. The proposed inverter shows much improved switching characteristics including higher voltage gain, wider swing range, and higher noise margins compared to the conventional inverter with an enhancement load. | Full-Swing a-IGZO Inverter With a Depletion Load Using Negative Bias Instability Under Light Illumination | Amorphous indium–gallium–zinc–oxide (IGZO);depletion mode;inverter;negative bias illumination temperature stress (NBITS);thin-film transistor (TFT) | Inverters;Thin film transistors;Lighting;Indium gallium zinc oxide;Stress;Logic circuits
This paper presents a carrier-based unbalanced pulsewidth-modulated method for a two-phase four-leg voltage source inverter (VSI) and its realization for an unsymmetrical two-phase induction motor. A modulation strategy is developed to synthesize unbalanced two-phase output voltage waveforms based on the unipolar modulation technique with open-loop <i>V</i>/<i>f</i> control. The proposed control scheme allows independent magnitude controllability and quadrature phase angle for unbalanced two-phase output voltages. Thus, the modulation algorithm makes the four-leg VSI inequitable with unbalanced two-phase loads. Simulation and experimental results confirm the feasibility of the control method for the inverter. | A Carrier-Based Unbalanced PWM Method for Four-Leg Voltage Source Inverter Fed Unsymmetrical Two-Phase Induction Motor | Carrier-based pulsewidth-modulated (PWM) (CBPWM) method;open-loop $V/f$ control;two-phase four-leg voltage-source inverter (VSI);unsymmetrical two-phase induction motor (TPIM) | Pulse width modulation;Windings;Voltage control;Rotors;Stator windings;Induction motors
The five-level active neutral-point (NP)-clamped (ANPC) converter is a newly emerging topology which can overcome the drawbacks of traditional NP-clamped and flying-capacitor multilevel converters. This paper presents a comprehensive theoretical analysis of the NP potential balancing issue and demonstrates that the NP potential can be naturally balanced under ideal and steady conditions. An NP potential balancing method based on zero-sequence voltage injection is presented. By calculating the average NP currents of all key zero-sequence voltages, the most appropriate zero-sequence voltage is selected to generate the demanded NP current, which can also limit the switching frequency of the series-connected insulated-gate bipolar transistors to the fundamental frequency. A three-phase five-level ANPC inverter prototype is built up, and both steady and dynamic experimental results are presented to verify the validity of this method. | Neutral-Point Potential Balancing of a Five-Level Active Neutral-Point-Clamped Inverter | Active neutral-point (NP) clamped (NPC) (ANPC);multilevel converter;NP potential;zero-sequence voltage | Switches;Capacitors;Electric potential;Inverters;Voltage control;Pulse width modulation;IEEE Potentials
In this paper, an immune algorithm (IA) is developed for optimization of the harmonic performance of a three-phase inverter under the space-vector pulsewidth-modulation (SVPWM) control strategy. The presented algorithm employs the immune approach as the search method for finding the best optimal control vectors and action time of the three-phase inverter. As a result, the optimal control vectors and action time are calculated to minimize the objective function of the weighted total harmonic distortion of the output voltage waveforms. In addition, an experimental platform based on DSP and field-programmable gate array is built. This paper provides a detailed performance analysis of the method with comparison to the conventional SVPWM. The simulation and experimental results verify the superiority of the best control sequences generated by IA compared with the existing conventional control strategies. | An Immune-Algorithm-Based Space-Vector PWM Control Strategy in a Three-Phase Inverter | Immune algorithm (IA);optimization;space-vector pulsewidth modulation (PWM) (SVPWM);three-phase inverter | Switches;Capacitors;Electric potential;Inverters;Voltage control;Pulse width modulation;IEEE Potentials
A new pulse width modulation (PWM) strategy which is an alternative approach of the discontinuous PWM (DPWM) for a three-level neutral-point-clamped (NPC) inverter is developed and presented in this paper. The proposed PWM scheme not only takes advantage of the special properties available in NPC inverters, but also reduces the switching loss of the inverter along with an inherent neutral point (NP) voltage control. Based on a circuit-level decoupling concept, the NPC inverter can be decoupled into two three-level Buck converters in every defined operating section, and thereby the controller design can be simplified. The salient features of the proposed scheme, as compared with the existing carrier-based DPWM strategies, are: 1) its reduced computational processing time, 2) its capability to balance the dc-link voltage without any additional control, and 3) its reduced complexity, e.g., only one carrier wave needed for pulse width modulating. Same as a space-vector modulation, the maximum modulation index, 1.1547, can be attainable by the proposed scheme. Moreover, compared to conventional continuous sinusoidal PWM, using this technique proposed here, the switching losses of the devices can be reduced by one third. In order to explain the operation of this topology properly, the decoupling principle including the driving signal synthesis and the NP potential variation are analyzed in detail in this paper. Finally, the viability and performance of the proposed modulation scheme are shown through simulation and experimental results in a laboratory prototype. | Discontinuous PWM Modulation Strategy With Circuit-Level Decoupling Concept of Three-Level Neutral-Point-Clamped (NPC) Inverter | Circuit-level decoupling;modulation strategy;multilevel converter;voltage-source inverter | Inverters;Pulse width modulation;Switches;Voltage control;Capacitors;Equivalent circuits
Three dual-mode boost-buck-derived inverters with smooth transition between modes have been proposed: 1) boost-full bridge inverter; 2) boost-H5 inverter; 3) boost-dual buck inverter. For the same topologies, in conventional control method, the first stage is needed to boost input voltage to a constant high voltage, and the second stage is for sinusoidal inverting. However, in the proposed three inverters, either buck or boost mode works at a single time, thus, only one switch works at a high switching frequency. In this way, a lot switching loss can be reduced, and moreover, since the voltage across the middle capacitor is smaller than the conventional constant high voltage, the further switching loss mitigation is possible. In order to achieve smooth transition between the two modes, a double-carrier-based sinusoidal pulse width modulation (SPWM) is proposed. Other than this, three advanced modulation methods are proposed: 1) double-carrier with different frequencies; 2) double-carrier with different magnitudes; and 3) double-carrier with different frequencies and magnitudes. Following that, the loss distribution in every component is provided and the California Energy Commission efficiency of these inverters under different input voltage conditions is compared. Finally, the experimental results show the dual-mode double-carrier-based SPWM inverter can improve the efficiency by 2% than the traditional constant dc bus voltage solutions. | Dual-Mode Double-Carrier-Based Sinusoidal Pulse Width Modulation Inverter With Adaptive Smooth Transition Control Between Modes | Dual mode;inverter;multi-carrier;sinusoidal pulse width modulation (SPWM);smooth transition | Inverters;Gain;Pulse width modulation;Frequency modulation;Switching loss;Topology;Switches
This paper describes the experimental implementation of the model predictive current control algorithm for a two-level four-leg inverter operating under balanced, unbalanced, and nonlinear loading conditions. The proposed scheme is designed to predict the future behavior of the load currents for each of the 16 possible switching states of the converter. The control method chooses a switching state that minimizes the error between the output currents and their references. The algorithm is embedded using a MATLAB/Simulink software environment, and experimental results based on the dSPACE DS1103 controller are provided. These results verify the advantages of the proposed control strategy in terms of robustness under filter and load parameter variations, average neutral-leg switching frequency reduction, reference tracking error, and percentage total harmonic distortion. | Model Predictive Current Control of Two-Level Four-Leg Inverters—Part II: Experimental Implementation and Validation | Control systems;current control;dc–ac power conversion;digital control;discrete-time signals;distributed generation;finite control set (FCS) model predictive control (MPC);four-leg converters;grid-connected;shunt active power filters | Switches;Inverters;Load modeling;Delay;Current control;Cost function;Logic gates
The recently proposed diode-assisted buck–boost voltage source inverter (VSI) enhances the voltage boost capability greatly without extreme large boost duty ratio, which is more suitable for wide range voltage regulation in dc/ac power conversion. This paper mainly explores pulse-width modulation (PWM) strategies for diode-assisted buck–boost VSI and their relationship of voltage gain versus voltage boost duty ratio. In view of variable intermediate dc-link voltage, two kinds of improved PWM strategies with high dc-link voltage utilization are presented to obtain the maximum linear voltage gain in theory, as well as to minimize the voltage stress of switching devices. The operation principle, and the relationship of voltage gain versus voltage boost duty ratio and switching device voltage stress versus voltage gain are analyzed in detail. The related simulation and experiments are implemented to verify the theoretical analysis. Compared with existing counterparts, diode-assisted buck–boost VSI with improved PWM strategies demonstrates good performances: less switching device requirement and higher efficiency at high voltage gain. Owing to improved performance, diode-assisted buck–boost VSI is more promising and competitive topology for wide range dc/ac power conversion in a renewable energy application. Furthermore, the idea of improved modulation strategies can also be extended to the control of diode-assisted buck–boost current source inverter. | Improved Pulse-Width Modulation Strategies for Diode-Assisted Buck–Boost Voltage Source Inverter | DC-link voltage utilization;pulse-width modulation (PWM);voltage boost;voltage gain;voltage source inverter (VSI);voltage stress | Vectors;Inverters;Switches;Bridge circuits;Capacitors;Stress;Pulse width modulation
This paper focuses on a dc-ac resonant power converter using a special sine-wave amplitude-modulation concept with the objective of achieving a linear input-output behavior, low harmonic content at the output, and reduced stages number. This technique can be applied to a wide range of resonant converters' applications. Sine-wave generation techniques and phase-modulation method limitations are analyzed. Alternative solutions, such as a new predistorted phase modulator, are developed. A prototype was designed and implemented. Presented experimental results demonstrate the effectiveness of the presented principle. | Sine-Wave Amplitude-Modulation Concept for Linear Behavior of Phase-Modulated Resonant Converters | Integral cycle cycloconverter;inverter;modulation techniques;phase modulation (PM);resonant converter (RC) | Phase modulation;Harmonic analysis;Resonant frequency;Frequency modulation;Switches;Amplitude modulation
Vienna rectifier as generator-side converter of wind energy conversion system (WECS) using a permanent-magnet synchronous generator (PMSG) has several advantages compared to conventional back-to-back inverter, such as higher efficiency and improved total harmonic distortion. On the other hand, direct torque control (DTC) of the generator in WECS is of interest, particularly for low-power applications due to several merits, including fast torque response, insensitivity to PMSG model and associated parameters, elimination of rotor position sensor, and reduced computations. In this paper, the effects of Vienna rectifier voltage vectors on instantaneous PMSG torque and stator flux are derived, and DTC of PMSG by the Vienna rectifier is implemented, considering the constraints imposed by the Vienna rectifier. Experimental tests for a 1-kW prototype are presented, which confirm the simulations and theoretical results. | Vienna-Rectifier-Based Direct Torque Control of PMSG for Wind Energy Application | Direct torque control (DTC);permanent-magnet (PM) synchronous generator (PMSG);Vienna rectifier;wind energy | Vectors;Rectifiers;Torque;Stators;Switches;Capacitors;Generators
Dodecagonal (12-sided) space vector pulsewidth modulation (PWM) schemes are characterized by the complete absence of (6<i>n</i> ± 1)th-order harmonics (for odd <i>n</i>) in the phase voltages, within the linear modulation range and beyond, including overmodulation. This paper presents a new topology suitable for the realization of such multilevel inverter schemes for induction motor (IM) drives, by cascading two-level inverters with flying-capacitor-inverter fed floating H-bridge cells. Now, any standard IM may be used to get the dodecagonal operation which hitherto was possible only with open-end winding IM. To minimize the current total harmonic distortion (THD), a strategy for synchronous PWM is also proposed. It is shown that the proposed method is capable of obtaining better THD figures, compared to conventional dodecagonal schemes. The topology and the PWM strategy are validated through analysis and subsequently verified experimentally. | A Hybrid Multilevel Inverter System Based on Dodecagonal Space Vectors for Medium Voltage IM Drives | Dodecagonal space vector;flying capacitor (FC);induction motor drive;multilevel inverters;space vector modulation;total harmonic distortion (THD) | Vectors;Inverters;Switches;Pulse width modulation;Capacitors;Harmonic analysis;Topology
This study presents a new software-based plug-in dead-time compensator for grid-connected pulsewidth modulated voltage-source inverters of single-stage photovoltaic (PV) systems using predictive current controllers (PCCs) to regulate phase currents. First, a nonlinear dead-time disturbance model is reviewed, which is then used for the generation of a feed-forward compensation signal that eliminates the current distortion associated with current clamping effects around zero-current crossing points. A novel closed-loop adaptive adjustment scheme is proposed for fine tuning in real time the compensation model parameters, thereby ensuring accurate results even under the highly varying operating conditions typically found in PV systems due to insolation, temperature, and shadowing effects, among others. The algorithm implementation is straightforward and computationally efficient, and can be easily attached to an existent PCC to enhance its dead-time rejection capability without modifying its internal structure. Experimental results with a 5-kW PV system prototype are presented. | Adaptive Dead-Time Compensation for Grid-Connected PWM Inverters of Single-Stage PV Systems | Current-controlled voltage-source inverter (CC-VSI);dead-time compensation;grid-connected pulsewidth modulated (PWM) inverter;harmonic distortion;predictive current control (PCC);single-stage photovoltaic (PV) system | Inverters;Adaptation models;Switches;Harmonic analysis;Current control;Insulated gate bipolar transistors;Adaptive systems
This paper presents a comprehensive review of step-up single-phase non-isolated inverters suitable for ac-module applications. In order to compare the most feasible solutions of the reviewed topologies, a benchmark is set. This benchmark is based on a typical ac-module application considering the requirements for the solar panels and the grid. The selected solutions are designed and simulated complying with the benchmark obtaining passive and semiconductor components ratings in order to perform a comparison in terms of size and cost. A discussion of the analyzed topologies regarding the obtained ratings as well as ground currents is presented. Recommendations for topological solutions complying with the application benchmark are provided. | Review and Comparison of Step-Up Transformerless Topologies for Photovoltaic AC-Module Application | AC-module;photovoltaic (PV);step-up inverter;transformerless | Topology;Inverters;Capacitors;Standards;Inductors;Grounding;Switches
In this paper, phase compensation is proposed for a multiple resonant control (MRSC) scheme to compensate system delays on the basis of phase compensation repetitive control (RC). The inherent relationship between RC and resonant control (RSC) is comprehensively developed: the partial equivalence between RC and MRSC, the advantages and disadvantages of MRSC over RC-much faster convergence rate at the cost of heavier parallel computation burden. Stability criterion of MRSC systems, zero-phase compensation at each harmonic frequency, and rules of thumb for choosing RSC gains are developed for synthesis of phase compensation MRSC. The proposed phase compensation scheme enables MRSC to independently choose compensation phase angle and control gain at each resonant frequency. Accurate phase compensations and optimal weighted control gains at each selected harmonic frequency enable MRSC systems to significantly improve the control performance: wide stability range, high tracking accuracy, and fast error convergence rate. Experimental results of a three-phase PWM inverter illustrate the validity of the phase compensation MRSC scheme. | Phase Compensation Multiresonant Control of CVCF PWM Converters | Phase compensation;PWM converters;repetitive control (RC);resonant control (RSC) | Resonant frequency;Harmonic analysis;Convergence;Frequency control;Inverters;Power harmonic filters;Accuracy
With increasing level of rooftop solar photovoltaic (PV) penetration into low voltage (LV) distribution networks, analysis with realistic network models is necessary for adequate capturing of network behavior. Traditional three-phase 3-wire power flow approach lacks the capability of exact analysis of 4-wire multigrounded LV networks due to the approximation of merging the neutral wire admittance into the phase wire admittances. Such an approximation may not be desirable when neutral wire and grounding effects need to be assessed, especially in the presence of single-phase solar power injection that may cause a significant level of network unbalance. This paper proposes a three-phase power flow approach for distribution networks while preserving the original 3-wire and 4-wire configurations for more accurate estimation of rooftop PV impacts on different phases and neutrals. A three-phase transformer model is developed to interface between the 3-wire medium voltage (MV) and the 4-wire LV networks. Also an integrated network model is developed for an explicit representation of different phases, neutral wires and groundings of a distribution system. A series of power flow calculations have been performed using the proposed approach to investigate the impacts of single-phase variable PV generation on an Australian distribution system and results are presented. | A Three-Phase Power Flow Approach for Integrated 3-Wire MV and 4-Wire Multigrounded LV Networks With Rooftop Solar PV | Rooftop solar PV impacts;three-phase distribution networks;three-phase power flow;3-wire and 4-wire multigrounded systems | Admittance;Wires;Mathematical model;Load modeling;Inverters;Grounding;Vectors
Neutral-point (NP) balancing issues in the neutral-point-clamped three-level converters have been widely discussed in the last decades. Numbers of prior NP control algorithms have been proven working well in terms of NP potential balancing. However, it seems that the impact of these algorithms on the ac side did not draw much attention in the past, e.g., some algorithms inject additional common mode voltages with considerable amplitude that may saturate the duty cycles or inject low-order harmonic currents into the ac load. As a consequence, compared with the original system without NP controls, the total harmonic distortion (THD) performance at the ac side becomes worse, i.e., the THD standards are violated and a redesign of the system (e.g., ac filter) may be essential. Therefore, particularly for industrial applications, low distortion and high margins for duty cycles are typically important criteria for designing an NP controller. In this paper, a novel NP controller with full power-factor (PF) range and low distortion is proposed, which has the minimum common voltage injection at no unbalance or slight unbalance conditions. On the other hand, at heavy unbalance conditions, the controller has the maximum balancing ability at any PFs. Its superior performance is summarized via a comparison between different NP controls in this paper. | A Neutral-Point Balancing Controller for a Three-Level Inverter With Full Power-Factor Range and Low Distortion | Dynamic common-mode (CM) injection;neutral-point-clamped (NPC) inverter;neutral-point (NP) control;self-balancing (SB) | Harmonic analysis;Voltage control;Power harmonic filters;Transfer functions;Reactive power;Heuristic algorithms;Support vector machines
This paper presents the design of a high-performance sinusoidal pulsewidth modulation (SPWM) controller for three-phase uninterruptible power supply (UPS) systems that are operating under highly nonlinear loads. The classical SPWM method is quite effective in controlling the RMS magnitude of the UPS output voltages. However, it is not good enough in compensating the harmonics and the distortion caused specifically by the nonlinear currents drawn by the rectifier loads. The distortion becomes more severe at high power where the switching frequency has to be reduced due to the efficiency concerns. This study proposes a new design strategy that overcomes the limitations of the classical RMS control. It adds inner loops to the closed-loop control system effectively that enables successful reduction of harmonics and compensation of distortion at the outputs. Simulink is used to analyze, develop, and design the controller using the state-space model of the inverter. The controller is implemented in the TMS320F2808 DSP by Texas Instruments, and the performance is evaluated experimentally using a three-phase 10 kVA transformer isolated UPS under all types of load conditions. In conclusion, the experimental results demonstrate that the controller successfully achieves the steady-state RMS voltage regulation specifications as well as the total harmonic distortion and the dynamic response requirements of major UPS standards. | A High-Performance SPWM Controller for Three-Phase UPS Systems Operating Under Highly Nonlinear Loads | Inverter;nonlinear load;sinusoidal pulsewidth modulation (PWM) control;uninterruptible power supply (UPS) | Uninterruptible power systems;Harmonic analysis;Power harmonic filters;Inverters;Switching frequency;Voltage control;Harmonic distortion
Pulsewidth modulation (PWM) ac drives generate high line-line motor voltage, up to twice dc bus voltage, due to the reflected-wave phenomenon. Under certain conditions, motor voltage greater than twice the dc bus voltage can occur, resulting in winding insulation failure. It is well known that by suitably adjusting the PWM pulse pattern, the occurrence of voltages greater than twice the dc bus voltage can be avoided, up to a certain maximum cable length; beyond which, output filters are typically used to limit peak motor voltage. It will be shown in this paper that when the inverter operates in the pulse dropping region, voltages greater than twice the dc bus voltage will occur, with existing methods for pulse pattern compensation. A method to adjust the PWM pulse pattern in the pulse dropping region to ensure the same reflected-wave performance as the linear PWM region is presented in this paper. Experimental results are provided to demonstrate the effectiveness of the proposed method. | Control of a PWM Voltage-Source Inverter in the Pulse-Dropping Region to Reduce Reflected-Wave Motor Overvoltage | AC drives;pulse dropping;pulsewidth modulation (PWM);reflected wave | Pulse width modulation;Inverters;AC motors;DC motors;Insulation;Switches
In this paper, a single-phase, single-stage current source inverter-based photovoltaic system for grid connection is proposed. The system utilizes transformer-less single-stage conversion for tracking the maximum power point and interfacing the photovoltaic arrays to the grid. The maximum power point is maintained with a fuzzy logic controller. A proportional-resonant controller is used to control the current injected into the grid. To improve the power quality and system efficiency, a double-tuned parallel resonant circuit is proposed to attenuate the second- and fourth- order harmonics at the inverter dc side. A modified carrier-based modulation technique for the current source inverter is proposed to magnetize the dc-link inductor by shorting one of the bridge converter legs after every active switching cycle. Simulation and practical results validate and confirm the dynamic performance and power quality of the proposed system. | Single-Phase Single-Stage Transformer less Grid-Connected PV System | Current source inverter (CSI);grid-connected;maximum power point tracking (MPPT);photovoltaic (PV) | Harmonic analysis;Power harmonic filters;Inverters;Inductors;Topology;Photovoltaic systems
This paper presents a general parallel structure repetitive control (PSRC) scheme for multiphase dc-ac pulse-width modulation (PWM) converters to cancel output total harmonic distortion more efficiently. With parallel structure, categorized harmonic frequency internal models are connected in parallel. Each categorized internal model has its own independent control gain and PSRC can optimize the total convergence rate by tuning the control gains independently according to the harmonic distribution. Compared with a multiresonant controller, PSRC has more compact structure and yields much less computation burden. Compared with conventional repetitive control (CRC), PSRC can achieve a much faster dynamic response without any loss of tracking accuracy or any added data memory. Moreover, PSRC is a general parallel structure RC for housing various existing RC, such as CRC, odd-harmonic RC, and dual-mode-structure RC. Experimental results of the PSRC-controlled three-phase dc-ac PWM converters show the validity and advantages of the proposed PSRC scheme. | A General Parallel Structure Repetitive Control Scheme for Multiphase DC–AC PWM Converters | Internal model principle;multiphase;parallel structure;pulse-width modulation (PWM) converter;repetitive control (RC) | Harmonic analysis;Power harmonic filters;Pulse width modulation;Inverters;Convergence;Accuracy;Control systems
In this paper, a new control strategy for improving weighted efficiency in photovoltaic (PV) ac module-type interleaved flyback inverters (ILFIs) is proposed. The efficiency of the ILFI for PV ac modules has to be high, not only for the maximum power, but also for other power levels according to weather conditions. For PV power conversion efficiency improvement in all load ranges, a new control method for an ILFI according to the output of the PV module is proposed in this paper. The proposed method controls an active clamp circuit and each converter phase of an ILFI according to the output power of the PV module. Thus, the efficiency of an ILFI as a PV power conditioner can be improved in all power range of the PV module. Theoretical analysis, simulation, and experiment are performed in order to verify the proposed control method. | A New Control Strategy for Improving Weighted Efficiency in Photovoltaic AC Module-Type Interleaved Flyback Inverters | AC module;interleaved flyback inverter (ILFI);photovoltaic (PV) | Clamps;Power generation;Inverters;Switches;Voltage control;Switching circuits;Inductance
This paper presents a cascaded-multilevel-inverter-based motor drive system with integrated segmented energy storage. A power-distribution strategy among the energy source, the segmented energy storage, and the electric motor is proposed under different operation modes. A design guideline for energy storage is provided to meet the proposed power-distribution strategy. Moreover, the energy storage features not only implementing the harmonic compensation in all operating modes but also providing peak power during acceleration and absorbing regenerative power during deceleration, which improves the energy efficiency of the motor drive system and reduces the size of the energy source. An autonomous power regenerative control system including voltage balancing control of segmented energy storage is developed to perform the smooth power transition between different operation modes and provide accurate speed tracking. A 5.5-kW permanent-magnet synchronous motor (PMSM) drive system has been built in the laboratory. Simulation and experimental results are provided to demonstrate the effectiveness of the proposed motor drive system. | An Energy-Efficient Motor Drive With Autonomous Power Regenerative Control System Based on Cascaded Multilevel Inverters and Segmented Energy Storage | Autonomous power regenerative control;cascaded multilevel inverter;electric motor;energy storage;voltage balancing control | Inverters;Electric motors;Voltage control;Batteries;Motor drives;Control systems
AC current regulation for low-pulse-ratio inverters is particularly challenging because the controller bandwidth is often comparable to the target fundamental frequency and this constrains the transient response. This paper presents an improved current regulation strategy to address this issue, using state feedback concepts to deterministically compensate for pulsewidth modulation (PWM) transport delay so that the controller gains can be significantly increased. Controller design principles are presented using discrete linear-quadratic-regulator theory, and an elegant strategy is applied to make the system more robust to PWM saturation. Experimental results for both 50-Hz and 400-Hz systems confirm the theoretical concepts and demonstrate the superior transient performance of the proposed strategy. | High-Performance Current Regulation for Low-Pulse-Ratio Inverters | Converter control;current regulation;linear quadratic regulator (LQR);pole placement;proportional + resonant (PR);robustness;voltage-source inverter (VSI) | Pulse width modulation;Regulators;Inverters;State feedback;Bandwidth;Delay;Frequency control
A positive feedforward (PFF) controller is proposed as a new active approach to improve stability of a three-phase voltage source inverter. In particular, the proposed approach solves the source subsystem interaction problem, i.e., a system stability degradation which is commonly observed when the inverter is connected to a dc voltage source subsystem that presents finite Thévenin impedance. The implemented strategy is to combine the PFF control with the conventional negative feedback (NFB) control. When properly designed, the PFF control modifies the inverter input impedance in the frequency range where the subsystem interaction occurs. As a result, the PFF control stabilizes the dc bus voltage ensuring overall system stability, while allowing the NFB control to maintain good output voltage regulation performance. The approach results in greatly improved stability and damping of the dc bus voltage with a slight reduction of output FB control bandwidth. Complete small-signal models are presented on a <i>dq</i> rotating frame using g-parameter representation. The design criteria for the PFF controller as well as the tradeoff between dynamic output performance and stability improvement are discussed in detail. An extended analysis of stability based on minor loop gain and passivity concept at the dc input bus is also presented. The approach is validated by experimental results. | Positive Feedforward Control of Three-Phase Voltage Source Inverter for DC Input Bus Stabilization With Experimental Validation | Constant power load;g-parameter representation;multi-converter system;negative incremental impedance;passivity;positive feedforward control;stability;subsystem interaction | Impedance;Stability criteria;Frequency control;Voltage control;Power system stability;Inverters
This paper investigates the effect of voltage stress on the voltage insulation components inside a regenerative active-front-end adjustable speed drive (ASD). It shows that a high potential voltage insulation issue may exist on various components inside the ASD and cause earlier failures. A simplified system model to describe this phenomenon is described, and the voltage stresses of different components inside the ASD under different grounded conditions are analyzed. It is concluded that a much higher voltage stress may exist in different locations of the drive under different grounding systems. Appropriately designing the insulation components is critical to protect the drive. | Investigation of Voltage Stresses Inside Adjustable-Speed Drives | Active front end (AFE);adjustable-speed drive (ASD);insulation;long cable;system grounding | Stress;Variable speed drives;Pulse width modulation;Insulation;Inverters;Capacitance;Capacitors
A new family of single-stage high-step-up boost voltage inverters based on transformers is proposed, called TZ-source inverters. By replacing two inductors in the classical Z-source inverter with two transformers, the proposed inverter produces a very high boost voltage gain when the turn ratio of the transformers is larger than 1. Compared to the trans-Z-source inverters, the proposed TZ-source inverter uses a lower transformer turn ratio, which reduces the transformer's size and weight while producing the same output voltage gain. The extension of the proposed inverter topology to dc-link-type and embedded-type topologies is presented. The operating principles, analysis, and simulation results are shown. To verify the performance of the proposed TZ-source inverter, a laboratory prototype was constructed and operated with 60-V dc input. The simulation and experimental results verified that the converter has high-step-up inversion ability. | TZ-Source Inverters | Boost inversion ability;embedded-Z-source inverter;quasi-Z-source inverter (qZSI);shoot-through state;single-stage boost inverter;transformer;Z-source inverter (ZSI) | Inverters;Topology;Capacitors;Stress;Network topology;Circuit faults;Switches
We report three 850 nm, vertical-cavity surface-emitting laser (VCSEL)-based optical links using 90 nm complementary metal-oxide-semiconductor (CMOS) circuits that achieve new records in speed and power efficiency. Two receiver (RX) circuit designs explore the tradeoffs between speed, power, and silicon area. The two RXs are first tested with a simple transmitter (TX), delivering full-link power efficiencies of 1.37 pJ/bit at 15 Gb/s and 3.6 pJ/bit at 25 Gb/s. An improved TX using feed-forward equalization (FFE) and an advanced VCSEL is then introduced. The link using the FFE TX achieves full-link power efficiencies of 1.5, 2.0, and 3.8 pJ/bit at 22.5, 25, and 28.5 Gb/s, respectively. | Ultra-low-power 10 to 28.5 Gb/s CMOS-driven VCSEL-based optical links [Invited] | CMOS analog integrated circuits;Feedforward equalization (FFE);Optical receivers;Optical transmitters;Optoelectronic devices | CMOS integrated circuits;Inverters;Optical fiber communication;Vertical cavity surface emitting lasers;Bandwidth;Optical attenuators
Modeling and simulation of photovoltaic (PV) power systems have become increasingly important with wide acceptance and integration of solar energy in modern electric grids. The transcendental nonlinear equations describing the PV generator, which are coupled with the detailed switching models of the power electronic converters, generally result in slow and inefficient simulations, especially when long-term analyses are required. This paper focuses on simple and efficient modeling approaches that are suitable for long-term and large PV system analyses. This study provides a simplified PV-cell model and its parameterization, guaranteeing that the I-V characteristic curves pass through the typical points given in manufacturers' datasheets. Furthermore, several power interface models are provided for fast simulation purpose. A classical two-stage power processing system with intermediate dc link used as a string inverter, as well as a single-stage conversion unit used in distributed module-dedicated PV applications, are taken as application examples. The generalized modeling approach is thoroughly evaluated by comparing the simulation results with the experimental data of a practical 2.4-kW grid-tied PV solar unit. The proposed methodology is shown to have advantages over conventional modeling approaches to simulate long-term grid-tied operation. | Efficient Approaches for Modeling and Simulating Photovoltaic Power Systems | Equivalent circuit;modeling;parameterization;photovoltaic (PV) power system;solar cell | Integrated circuit modeling;Mathematical model;Computational modeling;Photovoltaic systems;Power systems;Inverters
A new converter topology that is both high power and digitally controlled combines two half-bridge inverters to operate as a full-bridge power stage using phase-shifting control, but with zero circulating current. Each power switch operates with a nominal 50% duty cycle to achieve zero-voltage switching over a widely varying load, but can also function in pulsewidth modulation mode for increased output voltage regulation range. Light-load efficiency can be improved by turning OFF one half-bridge inverter. A 1-kW 385-48 V converter designed to validate the concept achieved both 96+% efficiency and high power density. | Dual Half-Bridge DC–DC Converter With Wide-Range ZVS and Zero Circulating Current | Dual half-bridge;full bridge;phase-shifted;zero-voltage switching (ZVS) | Zero voltage switching;Switches;Inverters;Topology;Bridge circuits;Inductors;Rectifiers
The circuit parameters involving stray load loss and harmonic torques of high-speed induction motors fed by inverters are determined by both finite-element method and experiments, respectively. In the finite-element method, the parameters are directly determined from the electromagnetic field distribution of the motors under load conditions. On the other hand, in the experiment, the parameters are determined from no-load, locked rotor, and load tests. The characteristics calculated by the proposed circuits are compared with those of the measurement in order to confirm the validity and usefulness of the proposed circuit. It is clarified that the accuracy of the calculated characteristics is significantly improved by the proposed circuit as compared to the conventional circuit, particularly under high-speed conditions. | Circuit Parameters Determination Involving Stray Load Loss and Harmonic Torques for High-Speed Induction Motors Fed by Inverters | Equivalent circuits;finite-element methods (FEMs);harmonics;induction machines;inverters;losses;magnetic field | Harmonic analysis;Loss measurement;Induction motors;Finite element methods;Rotors;Stators;Inverters
In this paper, a novel layout technique for single-event transient (SET) mitigation based on dummy transistors is proposed. Numerical simulations using technology computer-aided design with 90-nm twin-well CMOS technology show that the proposed layout technique can efficiently reduce SET pulsewidths. This layout design methodology is thoroughly discussed for the case of the inverter cell, and the discussion is then extended to other logic cells. We also compare the proposed layout technique with the “guard ring” (for P-hit mitigation) and the “guard drain” (for N-hit mitigation) layout techniques, and we find that not only does the proposed layout technique provide the benefit of greater SET mitigation but it also presents a smaller area penalty. | Novel Layout Technique for Single-Event Transient Mitigation Using Dummy Transistor | Dummy transistor;novel layout technique;radiation hardened by design (RHBD);single-event transients (SETs) | Layout;Transistors;MOS devices;Electrodes;Integrated circuit modeling;Inverters;Numerical models
The term microgrid is usually reserved for a modest sized, local distributed generation network that will largely operate standalone (i.e., without a grid connection.) The most common power flow control method utilized in a standalone microgrid is a technique known as power-frequency droop. This paper introduces the concept of utilizing an arctan function for the power-frequency droop profile. The use of this arctan function improves the small signal stability of the two-inverter microgrid, provides natural frequency bounding, and is flexible in its application. SABER simulations are performed to obtain the operating points about which the system is linearized for the stability analysis. Experimental results obtained from a dSPACE-controlled, low-voltage, two-inverter hardware system are presented to verify the theoretical and simulation results. | Arctan Power–Frequency Droop for Improved Microgrid Stability | Distributed control;distributed generation (DG);microgrids;power frequency droop;power sharing stability | Inverters;Reactive power;Power system stability;Generators;Frequency control;Stability analysis
This work proposes the development of an Adaptive Neuro-fuzzy Inference System (ANFIS) estimator applied to speed control in a three-phase induction motor sensorless drive. Usually, ANFIS is used to replace the traditional PI controller in induction motor drives. The evaluation of the estimation capability of the ANFIS in a sensorless drive is one of the contributions of this work. The ANFIS speed estimator is validated in a magnetizing flux oriented control scheme, consisting in one more contribution. As an open-loop estimator, it is applied to moderate performance drives and it is not the proposal of this work to solve the low and zero speed estimation problems. Simulations to evaluate the performance of the estimator considering the vector drive system were done from the Matlab/Simulink software. To determine the benefits of the proposed model, a practical system was implemented using a voltage source inverter (VSI) to drive the motor and the vector control including the ANFIS estimator, which is carried out by the Real Time Toolbox from Matlab/Simulink software and a data acquisition card from National Instruments. | Speed Neuro-fuzzy Estimator Applied To Sensorless Induction Motor Control | ANFIS;artificial neural networks;fuzzy logic;induction motors;sensorless drives | Rotors;Torque control;Adaptation models;Induction motors;Computational modeling
This paper describes an analysis of the effects of a superconducting fault current limiter (SFCL) on commutation failure in a high-voltage direct current (HVDC) system. Most commutation failures are caused by voltage disturbances at the inverter side and cannot be avoided in HVDC systems using thyristors. When ac voltage is recovered to a normal condition, the commutation failure can be removed. However, persistence of the commutation failure can lead to suspension of the converter station. The commutation process is affected by the margin of the extinction angle, commutating reactance, and fault current level. The SFCL can limit the fault current on the ac side of the converter and thus quickly restore the HVDC system to normal status. A detailed simulation based on modeling of an actual system is carried out to verify that the SFCL can reduce commutation failure in a HVDC system. | Effect of a SFCL on Commutation Failure in a HVDC System | Commutation failure;current sourced converter (CSC);high-voltage direct current (HVDC);superconducting fault current limiter (SFCL);transmission system | Valves;HVDC transmission;Thyristors;Bridge circuits;Inverters;Fault currents;Fault current limiters
For vehicles using grid power to charge the battery, traction circuit components are not normally engaged during the charging time, so there is a possibility to use them in the charger circuit to have an on-board integrated motor drive and battery charger. An isolated high-power three-phase integrated motor drive and charger based on a split-phase permanent magnet motor is presented in this paper. The motor winding connections are reversible by a relay-based switching device for traction and battery charging. In traction mode, the motor is a classical three-phase motor, but in charging mode it is a rotating isolating transformer providing a three-phase voltage source for the inverter to charge the battery. A mathematical model of the motor with six stator windings is presented for an arbitrary phase shift in windings. For the charging mode, the split-phase motor grid synchronization process and charge control are explained including the developed controller. A 20 -kW system is designed and implemented to verify the proper operation of the proposed system. Simulation and practical results are provided to show the system performance in terms of functionality, dynamic response, and efficiency. Moreover, some discussions, recommendations, and limitations are provided to give more practical insights. | An Integrated 20-kW Motor Drive and Isolated Battery Charger for Plug-In Vehicles | Integrated motor drive and battery charger;isolated battery charger;plug-in vehicles;split-phase permanent magnet (PM) motor model;winding reconnection | Batteries;Traction motors;Windings;Inverters;Permanent magnet motors;Synchronization;Synchronous motors
In order to deal with mismatched voltage levels between parallel-connected low-voltage photovoltaic (PV) arrays and the required higher voltage of the grid, a novel hybrid boost three-level dc–dc converter is proposed based on the traditional single-phase diode-clamped three-level inverter. Only one inductor, two capacitors in series, and those power switches and diodes, which are easy to be integrated, are adopted to establish the topology with transformerless high voltage gain. The operation principle of the proposed topology is analyzed, and then the pulsewidth modulation (PWM) control method is obtained according to the switching functions about the output pulse voltages of both half-bridges. Therefore, the proposed converter cannot only operate with high voltage gain, but also make the duty cycles of power switches closer to 0.5. Moreover, voltages across the capacitors in series are well balanced in both steady and dynamic states, and the blocking voltages of the power switches are half of the output dc voltage. Finally, a 1-kW prototype is set up in our laboratory, and the measured maximum efficiency of the proposed converter is about 93.1%. All experimental results verify the feasibility of the proposed topology and validity of the PWM control method. | Hybrid Boost Three-Level DC–DC Converter With High Voltage Gain for Photovoltaic Generation Systems | High voltage gain;hybrid boost dc–dc converter;nonextreme duty cycles;photovoltaic (PV) generation;three level | Topology;Switches;Inductors;Capacitors;Hybrid power systems;Pulse width modulation;Bridge circuits
This paper proposes a wide-speed direct torque and flux control method associated with the inverter voltage and current constraints of interior permanent-magnet synchronous motors. The proposed approach has potential advantages controlling torque and flux linkage at the voltage and current limits, since no integrators are employed for torque control or flux weakening. The transition between the non-limited operation and maximum voltage modulation can be achieved automatically without modifying the control law. To confirm this, we provide a graphical and analytical analysis that naturally leads to a unique stator voltage vector selection on the hexagon. The proposed controller can maximize the available inverter voltage and generate a higher output torque than conventional current vector controllers at high speeds. The method developed in this paper also retains the beneficial features of classical direct torque control, such as its fast dynamics and direct manipulation of the stator flux linkage for flux weakening. | Wide-Speed Direct Torque and Flux Control for Interior PM Synchronous Motors Operating at Voltage and Current Limits | Available inverter voltage maximization;interior permanent-magnet synchronous motors (IPMSMs);inverter voltage and current constraints;wide-speed direct torque and flux control (WS-DTFC) | Stators;Torque;Voltage control;Couplings;Vectors;Synchronous motors;Inverters
The Z-source inverter (ZSI) employs an <i>LC</i> impedance network between the main inverter bridge and the power source. The unique feature of the ZSI is that it can operate either in buck or boost mode with a wide range of obtainable output voltages from a given input voltage. This topology also exhibits better electromagnetic-interference noise immunity when compared to a traditional voltage-source inverter (VSI). However, the <i>LC</i> impedance network of ZSI significantly increases the size and cost of the power converter and can make it unsuitable for low-power applications. This paper proposes a novel topology called switched boost inverter (SBI) which exhibits similar advantages of ZSI with lower number of passive components and more active components compared to ZSI. The steady-state and small-signal analyses of SBI, along with its pulsewidth modulation (PWM) control strategies, have been discussed in this paper. This paper also presents a comparison of SBI and ZSI with the same input and output parameters. The theoretical analysis given in this paper has been validated using a laboratory prototype of SBI, and the experimental results are presented for verification. The experimental harmonic spectrum of the inverter's output voltage with the proposed PWM technique is also plotted and compared with that of a traditional VSI. All the experimental results show good correlation between theory and experiments. | Analysis and PWM Control of Switched Boost Inverter | Harmonic analysis;pulsewidth modulation (PWM);small-signal analysis;switched boost inverter (SBI) | Inverters;Switches;Pulse width modulation;Bridge circuits;Inductors;Capacitors
Carrier modulation is the most common method for inverter control of ac drive systems. Operation at switching frequencies of several kilohertz is customary to restrain the harmonic distortion of the motor currents. Lower switching frequency is preferred for medium-voltage drives, owing to the higher switching losses of the semiconductor devices. This calls for optimizing the performance of the pulsewidth modulator. Improvements are achieved by abolishing carrier modulation with its equidistant time spacing of the voltage pulses. Optimal pulse patterns can be precalculated for every steady-state operating point of the drive. The patterns are stored in a memory of the drive system, from which they are retrieved and used for inverter control. Control at transient operation is achieved by adapting the optimal steady-state pulse patterns to the respective situation. Specific trajectories of the motor current space vector are then created by online optimization. An alternative method of online optimization relies on predicting the space vector trajectories for the next possible inverter switching states. The switching state that leads to minimum switching frequency is then selected. Optimal pulsewidth modulation reduces harmonic distortion. It permits operation at very low switching frequency and reduces the switching losses. This increases the current-carrying capability of the semiconductor devices to the extent that the power rating of an inverter approximately doubles. | Optimal Control of Medium-Voltage Drives—An Overview | Optimal control;power conversion harmonics;power converter;power quality;predictive control;pulsewidth modulation | Modulation;Vectors;Switches;Trajectory;Inverters;Switching frequency;Stators
Radio-frequency identification (RFID) technology has been widely used in passive RFID localization application due to its flexible deployment and low cost. However, current passive RFID localization systems cannot achieve both highly accurate and precise moving object localization task owing to tag collisions and variation of the behavior of tags. Most researchers increase the density of tag distribution to improve localization accuracy and then consider using either anti-collision process embedded in the hardware of the RFID reader or advanced localization algorithms to enhance localization precision. However, advanced anti-collision processes for RFID devices are challenged by the physical constraint characteristics of radio frequency; and improved localization algorithm cannot fundamentally reduce the impacts of tag collision on localization precision. This research work attempts to improve localization precision of a passive RFID localization system by using sparsely distributed RFID tags. This paper first defines a measure for accuracy and precision in a passive RFID localization system with regard to RFID tag distribution. An exponential-based function is then derived from experimental measurements, which reflects the relationship between RFID tag distribution and localization precision. This function shows that localization precision is mainly determined by tag density of RFID tag distribution. Based on the experimental findings, a sparse RFID tag distribution approach is proposed. The results show that in comparison with the conventional RFID tag distribution, passive RFID localization system with sparse RFID tag distribution can deliver a higher localization precision for the required accuracy. | Efficient Object Localization Using Sparsely Distributed Passive RFID Tags | Accuracy;object localization;precision;radio-frequency identification (RFID);tag distribution | Inverters;Switches;Pulse width modulation;Bridge circuits;Inductors;Capacitors
This paper introduces a new converter called reconfigurable solar converter (RSC) for photovoltaic (PV)-battery application, particularly utility-scale PV-battery application. The main concept of the new converter is to use a single-stage three-phase grid-tie solar PV converter to perform dc/ac and dc/dc operations. This converter solution is appealing for PV-battery application, because it minimizes the number of conversion stages, thereby improving efficiency and reducing cost, weight, and volume. In this paper, a combination of analysis and experimental tests is used to demonstrate the attractive performance characteristics of the proposed RSC. | Reconfigurable Solar Converter: A Single-Stage Power Conversion PV-Battery System | Converter;energy storage;photovoltaic (PV);solar | Batteries;Relays;Inductors;Circuit faults;Inverters
In this paper, the direct torque control (DTC) of symmetrical two-phase induction and synchronous motors using different structures of two-phase inverters including two-, three-, and four-leg inverters is studied. Essential equations for controlling both electromagnetic torque and the stator flux modulus are presented and switching tables are derived. Different inverter topologies are compared in terms of the control system operation in high-speed applications and maximum speed of the rotating field deliverable by the drive system. The performance of the DTC of two-phase induction and synchronous motors fed by different inverter topologies is evaluated and the correctness of presented theories is validated by experimental results. | Direct Torque Control of Two-Phase Induction and Synchronous Motors | Direct torque control (DTC);two-phase induction motor;two-phase synchronous motor;two-;three-;and four-leg inverters | Stators;Vectors;Inverters;Synchronous motors;Induction motors;Torque;Electromagnetics
Single event transient (SET) pulse shapes caused by Au ions with an energy of 946 MeV were measured at the microprobe facility at GSI in Darmstadt. Using on-chip sense amplifiers, our novel approach allows observing SET pulse shapes at any interesting circuit node with negligible distortion. We were hence able to accurately trace the propagation of SET pulses through a 90 nm CMOS inverter chain. | Pulse Shape Measurements by On-Chip Sense Amplifiers of Single Event Transients Propagating Through a 90 nm Bulk CMOS Inverter Chain | Analog on-chip measurement;heavy ions;microprobe;particle beams;position dependence;radiation effects in devices;radiation effects in ICs;sense amplifiers;single event effects;single event transient (SET);soft errors | Particle beams;Radiation effects;Single event transient;CMOS technology
Integrators are key building blocks in many analog signal processing circuits and systems. The DC gain of conventional opamp-RC or Gm- C integrators is severely limited by the gain of operational transconductance amplifier (OTA) used to implement them. Process scaling reduces transistor output resistance, which further exacerbates this issue. We propose applying ring oscillator integrators (ROIs) in the design of high order analog filters. ROIs implemented with simple CMOS inverters achieve infinite DC gain at low supply voltages independent of transistor non-idealities and imperfections such as finite output impedance. Consequently, ROIs scale more effectively into newer processes. A prototype fourth order filter designed using the ROIs was fabricated in 90 nm CMOS and occupies an area of 0.29 mm<sup>2</sup>. Operating with a 0.55 V supply, the filter consumes 2.9 mW power and achieves bandwidth of 7 MHz, SNR of 61.4 dB, SFDR of 67.6 dB and THD of 60.1 dB. The measured IM3 obtained by feeding two tones at 1 MHz and 2 MHz is 63.4 dB. | Analog Filter Design Using Ring Oscillator Integrators | Analog filters;analog signal processing;continuous time filters;integrator;low voltage;ring oscillator;ring oscillator integrator | Ring oscillators;Pulse width modulation;Noise measurement;Gain;Detectors;Charge pumps
This paper proposes an adaptive control method of three-phase inverters for stand-alone distributed generation systems (DGSs). The proposed voltage controller includes two control terms: an adaptive compensating term and a stabilizing term. The adaptive compensating control term is constructed to avoid directly calculating the time derivatives of state variables. Meanwhile, the stabilizing control term is designed to asymptotically stabilize the error dynamics of the system. Also, a fourth-order optimal load current observer is proposed to reduce the number of current sensors and enhance the system reliability and cost effectiveness. The stability of the proposed voltage controller and the proposed load current observer is fully proven by using Lyapunov theory. The proposed control system can establish good voltage regulation such as fast dynamic response, small steady-state error, and low total harmonic distortion under sudden load change, unbalanced load, and nonlinear load. Finally, the validity of the proposed control strategy is verified through simulations and experiments on a prototype DGS test bed with a TMS320F28335 DSP. For a comparative study, the control scheme of feedback linearization for multi-input and multioutput is implemented, and its results are presented in this paper. | An Adaptive Voltage Control Strategy of Three-Phase Inverter for Stand-Alone Distributed Generation Systems | Adaptive control;distributed generation (DG) system (DGS);load current observer;stand-alone;three-phase inverter;voltage control | Inverters;Voltage control;Observers;Equations;Load modeling;Mathematical model;Power harmonic filters
Various applications, like in underground mines and oil and gas industries, require remote operation of vector-controlled medium-voltage variable speed drives via a long motor feeder. The use of voltage source inverters in such cases leads to motor overvoltage and harmonic quality problems. The current source inverter (CSI) is ideally matched to these applications because of its motor-friendly voltage output. Speed sensorless operation is mandatory due to the long motor feeder. Although the model reference adaptive system (MRAS) is a powerful and proven speed estimation tool, its implementation in long motor feeder drives faces many challenges. Among them, and addressed in this paper, are inherent dc offset in its stator model, the need for actual motor voltage and current values, and oscillations in the estimated speed due to errors in the motor current measurement signals. In this paper, a sensorless CSI vector-controlled drive, suitable for long motor feeder applications, is studied. Improved speed estimation is achieved by proposing 1) a modified dc-offset eliminator for an MRAS speed estimation and 2) a compensation technique for motor current's measurement errors. Intensive experimental results, for a low-voltage scaled model, along with simulations validate the effectiveness of the proposed technique. | Improved Sensorless Operation of a CSI-Based Induction Motor Drive: Long Feeder Case | Current source inverter;long feeder;medium voltage drives;speed sensor-less | Induction motors;DC motors;Stators;Rotors;Estimation;Inverters;Voltage control
Grid-connected power electronics converters/inverters usually have certain amount of dc component at their ac terminal. They are likely to inject unwanted direct current into the power grid, unless a line-frequency transformer is employed. This study investigates this dc injection problem for static synchronous compensator (STATCOM) and connects the dc injection with current transformer (CT), a current sensing element widely used in high-voltage converters. By introducing CT's model into the STATCOM's model, this study found that using CT for current feedback control can cause large dc injection, if no extra means is taken. Expressions of the dc injection for different controllers were derived. Then, a dc injection elimination method was proposed. This method eliminates the dc component of the output current by building an indirect dc feedback loop; therefore, it can prevent injecting the direct current even when it cannot be sensed. Experimental results taken on a 25-level cascaded multilevel STATCOM prototype verifies the analysis and the proposed method. | Eliminating DC Current Injection in Current-Transformer-Sensed STATCOMs | Cascaded multilevel converter (CMC);current transformers (CTs);dc injection;static synchronous compensator (STATCOM) | Current transformers;Automatic voltage control;Sensors;Circuit faults;Capacitors;Inverters;Feedback loop
In this brief, we investigate and propose solutions for integrating the clock and power distribution networks all the way to circuit level. The aim is to reduce metal requirements, routing complexity, and power. The concept of an integrated power and clock distribution network (IPCDN) is proposed in order to eliminate the need for the global and local clock distribution networks. In IPCDN, a differential power-clock signal (P<sub>wr</sub>_C<sub>lk</sub>) with a suitable dc voltage level and sinusoidal voltage-swing feeds the VDD ports in combinational and sequential elements. A clock buffer is used for sequential elements in order to extract a full-swing clock from the differential P<sub>wr</sub>_C<sub>lk</sub>+ and P<sub>wr</sub>_C<sub>lk</sub>- signals. IPCDN does not require any change to be made to the conventional combinational and sequential circuit design. The proposed elements of IPCDN, including the LC differential P<sub>wr</sub>_C<sub>lk</sub> driver and the clock buffer, have been simulated using Taiwan Semiconductor Manufacturing Company 65-nm CMOS technology with a P<sub>wr</sub>_C<sub>lk</sub> signal, a 1-V dc component, and 400-mV sinusoidal swing at a frequency of 5 GHz. In addition, the behavior of a master-slave flip-flop with IPCDN was investigated at extreme corners. Simulation results demonstrate correct functionality of all elements of the IPCDN. Comparing IPCDN to a buffered square-wave clock distribution network illustrates that, with a heavily loaded network, IPCDN achieves around 20% reduction in power. This percentage increases when the network capacitance is dominating. | Integrated Power and Clock Distribution Network | Clock buffer;combinational;distribution network;LC differential driver;power–clock;sequential | Clocks;Inverters;Capacitance;Power demand;Delay;CMOS integrated circuits
This paper describes an elementary control system that enhances AC system stabilization by HVDC. This control system focuses on HVDC power recovery after the AC system fault. The control function has been developed through digital simulation. Finally, a prototype controller with this control function has been evaluated by simulator tests. The digital simulation results and the simulator test results were consistent and the control function was verified to be applicable to an actual HVDC project. | HVDC converter control for fast power recovery after AC system fault |  | HVDC transmission;Control systems;Virtual prototyping;Digital simulation;Testing;Voltage;Power system planning;Prototypes;Inverters;Frequency modulation
This paper provides a quantitative measurement of the benefit that a unified power flow controller (UPFC) can provide to increase firm power transfer between two large power systems. Included is a complete model for a UPFC control system that contains bus voltage control by the shunt inverter, real power transfer between the shunt and series inverters, and real and reactive power control for the transmission line into which the series inverter is inserted. A significant part of the model is representation of dynamic limits that coordinate injected current limits for the shunt inverter, power transfer limits between inverters, voltage injection limits for the series inverter, current limits for the series inverter and line voltage limits for the transmission line. This paper contains a simple power system simulation to demonstrate the coordinated dynamic control and illustrate issues that power system planning engineers consider in defining applications for a UPFC. | A study of equipment sizes and constraints for a unified power flow controller |  | Load flow;Inverters;Power system modeling;Voltage control;Power transmission lines;Power system dynamics;Power measurement;Fluid flow measurement;Control systems;Power system measurements
We propose a new laterally diffused metal-oxide-semiconductor field-effect transistor (LDMOSFET) with a tunneling junction at the drain side to reduce its on-state resistance and improve the peak transconductance significantly, as compared with the conventional LDMOSFET device. Using 2-D numerical simulations in an ATLAS device simulator, we have shown that the proposed tunneling junction at the drain side results in 25% reduction in <i>R</i><sub>ON</sub> and 20% improvement in peak transconductance in an ~ 40-V device without any significant degradation in other performance parameters. | A New LDMOSFET with Tunneling Junction for Improved On-State Performance | Laterally diffused metal–oxide–semiconductor field-effect transistor (LDMOSFET);on-resistance;power MOSFET;simulation;transconductance;tunneling | Tunneling;Junctions;Logic gates;Performance evaluation;Inverters;Current density;Transistors
In this paper the fundamental concept of ring amplification is introduced and explored. Ring amplifiers enable efficient amplification in scaled environments, and possess the benefits of efficient slew-based charging, rapid stabilization, compression-immunity (inherent rail-to-rail output swing), and performance that scales with process technology. A basic operational theory is established, and the core benefits of this technique are identified. Measured results from two separate ring amplifier based pipelined ADCs are presented. The first prototype IC, a simple 10.5-bit, 61.5 dB SNDR pipelined ADC which uses only ring amplifiers, is used to demonstrate the core benefits. The second fabricated IC presented is a high-resolution pipelined ADC which employs the technique of Split-CLS to perform efficient, accurate amplification aided by ring amplifiers. The 15-bit ADC is implemented in a 0.18 μm CMOS technology and achieves 76.8 dB SNDR and 95.4 dB SFDR at 20 Msps while consuming 5.1 mW, achieving a FoM of 45 fJ/conversion-step. | Ring Amplifiers for Switched Capacitor Circuits | A/D;ADC;analog to digital conversion;analog to digital converter;CLS;correlated level shifting;high resolution;low power;nanoscale CMOS;rail-to-rail;RAMP;ring amp;ring amplification;ring amplifier;ringamp;scalability;scaling;slew-based;split-CLS;stabilized ring oscillator;switched capacitor | Inverters;Accuracy;Transistors;Gain;Ring oscillators;Stability analysis;CMOS integrated circuits
The PV penetration level of a distribution system is often limited by the violation of voltage variation caused by large intermittent power generation. This study investigates the use of a distribution static compensator (DSTATCOM) in reactive power compensation for system voltage control, during peak solar irradiation, in order to increase the PV installation capacity of a distribution feeder and avoid the voltage violation problem. PV power generation is simulated using hourly solar irradiation and temperature data provided by the weather bureau. The voltage variation at the point of common coupling (PCC) is also derived by executing the 3- φ load flow analysis to determine the maximum PV power injection without causing voltage violation. By applying the proposed voltage control scheme of DSTATCOM during high solar irradiation periods, the total power generation and the total energy delivered by the PV system over one year are determined according to the annual duration of solar irradiation. The annual sales of PV power, the system O&amp;M cost, the cost of DSTATCOM installation and the initial capital investment for a PV system are then used to calculate the cash flow over the system life-cycle and the final net present value (NPV) of the PV project. With the proposed DSTATCOM voltage control to perform reactive power compensation, the optimal installation capacity of PV systems can be determined by maximizing the net present value of the system to ensure the best cost-effectiveness of the PV project and to better utilize solar energy. | Enhancement of PV Penetration With DSTATCOM in Taipower Distribution System | Net present value;photovoltaic;payback year | Voltage control;Power generation;Radiation effects;Reactive power;Solar energy;Inverters;Loading
Nearest vector (NV) modulation strategies for the neutral-point-clamped converter are known to generate low-frequency neutral point (NP) voltage oscillations. Non-NV strategies can eliminate these oscillations, but at the expense of higher switching losses and output voltage harmonic distortion. This letter proposes a simple way of creating hybrid strategies, as combinations of NV and non-NV strategies, which are also able to eliminate NP voltage oscillations. The approach minimizes the participation of non-NV strategies and hence their drawbacks, while it can be applied to any type of load (nonlinear and/or unbalanced). Simulations in MATLAB-Simulink are used to illustrate its operation. | Hybrid Modulation Strategies for Eliminating Low-Frequency Neutral-Point Voltage Oscillations in the Neutral-Point-Clamped Converter | Capacitor balancing;hybrid modulation strategies;neutral-point-clamped (NPC) converter;neutral point (NP) voltage ripple | Vectors;Switches;Inverters;Pulse width modulation;Capacitors;Oscillators
This paper develops and experimentally demonstrates a new class of high-fidelity model-based fault detection and isolation filters for three-phase AC-DC power electronics systems. The structure of these filters is similar to that of a piecewise linear observer and in the absence of faults the filter residual converges to zero. On the other hand, whenever a fault occurs, by appropriately choosing the filter gain, the filter residual will exhibit certain geometric characteristics that allow the fault to be detected and, in certain cases, also isolated. Key advantages of these filters include fast detection of all possible component faults and the ability to capture slow degradation in individual components. In order to experimentally demonstrate their feasibility, the filters are implemented on an ultra-fast application-specific real-time processor. While the theoretical framework developed is general, the analysis, simulations, and experiments are focused on widely used power electronics systems implementing three-phase AC-DC converters that are used in, e.g., motor drive applications and distributed static compensators. | Fault Detection and Isolation Filters for Three-Phase AC-DC Power Electronics Systems | Fault detection and isolation;field programmable gate arrays;observers;three-phase AC-DC converters | Circuit faults;Switches;Fault detection;Observers;Integrated circuit modeling;Inverters
The transfer functions relating supply voltage fluctuations to jitter are analytically derived in closed form expressions for a single-ended buffer. The analytic transfer functions are derived from a linear differential equation obtained from asymptotic linear inverter I-V curves. The transfer functions are validated by comparison with HSPICE simulations. The estimated jitter is compared with the simulated jitter using eye diagrams with single-frequency and multitone supply voltage fluctuations. | Analytical Transfer Functions Relating Power and Ground Voltage Fluctuations to Jitter at a Single-Ended Full-Swing Buffer | Buffer;jitter;jitter due to supply voltage fluctuations;jitter transfer function | Jitter;Transfer functions;Switches;Logic gates;Propagation delay;Delay;MOS devices
This paper deals with modeling and control of three-phase permanent-magnet synchronous motors (PMSMs) under open-phase fault conditions. Suitable reference frame transformations are introduced in order to obtain a <i>q</i>-<i>d</i> axis model similar to that normally used for machines working in healthy conditions. Adoption of such a model also allows implementing vector control strategies for PMSM drives under open-phase fault conditions in a wide operating range. Simulations and experimental tests confirm the validity of the theoretical analysis. | Modeling and Control of Three-Phase PMSMs Under Open-Phase Fault | AC motor drives;fault tolerance;field-oriented control;permanent-magnet machines | Rotors;Stator windings;Circuit faults;Inverters;Fault tolerance;Fault tolerant systems
Predictive control is generating considerable interest when it comes to implementing current control strategies in power converters. Remarkable accuracy and fast dynamic response are its main characteristics. However, this technique is computationally demanding compared to classic control schemes. This is particularly true in multilevel converters, where several variables of the system such as currents, switching frequency and neutral-point voltage balancing, to name a few, are controlled simultaneously. An important issue is to reduce the delay between the variable sampling and the instant at which the switching state is applied to the converter. Although DSP-based implementations have been proven to be an effective solution, the parallel nature of predictive controllers better fits with the architecture of field-programmable gate array (FPGA) devices. This paper presents a new approach to the FPGA-based implementation of a predictive current controller for a multilevel converter. This approach also aims to reduce the average switching frequency and obtain neutral-point voltage balancing. The switching state is applied in the same sampling period in which the controlled variables are measured thereby enhancing the dynamic response of the system. | FPGA-Based Implementation of a Predictive Current Controller for Power Converters | Field-programmable gate array (FPGA)-based implementation;multilevel converters;neutral-point clamped inverters;predictive control | Switches;Inverters;Vectors;Cost function;Load modeling;Switching frequency
This Special Issue aims to address current challenges in the design and operation of Solar or photovoltaic (PV) energy systems, to report on novel ideas for enabling the wider utilization of PV energy and to explore optimal energy management control strategies for the PV-based Power Electronic System. The readers of this Special Issue will finally decide how well the previously stated goals are met. The accepted papers are not the only media by means of which the new ideas will be and have been promoted within the power electronics field. The most important media are actually the reviewers’ comments stating exactly, why the paper is rejected or the major/minor revision is needed, because they initiate the necessary mental processes in the authors and also in the reviewers leading finally sooner or later to the more comprehensive understanding of the topic area. This Special Issue received 151 original submissions of which 36 were accepted for publication at the time ofwriting this editorial. Acouple of submitted papers are still in the process and will be published later according to the normal publishing practices. Majority of the accepted papers (51%) are related to different design and control aspects of grid-connected single- and threephase inverters. The second largest category of papers (22%) is related to the maximum-power-point-tracking (MPPT) issues. The rest of the accepted papers are related to the implementation of distributed MPPT schemes (8%), the reliability issues in PV systems and converters (8%), the properties of PV generator, and other timely issues in the PV processing (11%); Ninety percent of the 151 papers were submitted during the last two weeks the submission opportunity was open. | Editorial Special Issue on Power Electronics in Photovoltaic Applications, 2013 |  | Special issues and sections;Photovoltaic systems;Inverters;Maximum power point trackers
This paper presents an analytical method to compute at low simulation cost the electromagnetic near-field emitted by common mode currents in power cables supplied by power converters in automotive or aeronautics. Various cable configurations are considered: single, double or triple strand. A specific experimental bench has been built in order to verify the validity of our predictions. We show that the method enables to characterize the level of radiation of a cable versus a specific standard and that it is possible to optimize its shielding in order to minimize its weight while keeping a satisfactory efficiency. | Modeling of the near-field electromagnetic radiation of power cables in automotives or aeronautics | Electromagnetic compatibility;electromagnetic radiation;inverters;near-field;power cables;power electronics | Power cables;Cable shielding;Impedance;Voltage measurement;Inverters;Load modeling;Integrated circuit modeling
The viability of grid-connected photovoltaic (PV) energy has improved dramatically in recent years: large increases in manufacturing capacity have driven reductions in cost and higher efficiencies, improving lifetime cost of energy (LCOE). Mismatch loss remains an important consideration in PV systems and a range of power electronic solutions have been proposed to recover losses due to shading, dust/debris, factory mismatch and aging. This paper presents a high-voltage CMOS IC and embedded system based on a resonant switched-capacitor converter. The solution is integrated into the junction box to balance power flow in parallel with sub-module strings of PV cells. A custom dual-core cable and connector extend the balancing function to multiple PV modules connected in series, improving energy production of large-scale PV arrays in the case of shading or mismatch. The converter is based on a resonant switched-capacitor (ReSC) topology that achieves effective conversion efficiency over 99% for a wide range of mismatch, insertion loss below 0.1%, a vertical footprint less than 6 mm, and weight less than 1 Oz. | A Resonant Switched-Capacitor IC and Embedded System for Sub-Module Photovoltaic Power Management | DC-DC converters;resonant converters;solar energy;switched-capacitor | Switches;Inverters;Computer architecture;Insertion loss;Photovoltaic systems;Connectors
This paper presents the design and implementation of uniplanar bandpass filters that use end-coupled slotline resonators and a new kind of multimodal immitance inverter. These inverters are based on an asymmetric shunt-short-circuit coplanar waveguide (CPW) transition, and are modeled using a multimodal circuit model, which takes into account both fundamental modes of the CPW (the even and the odd modes). From this model, analytical design expressions for the inverters are obtained. These structures are used as input/output inverters of a new class of compact low-loss arbitrary-order easily reconfigurable uniplanar filters featuring half-wavelength and quarter-wavelength end-coupled resonators. A multimodal model is obtained for these filters, which allows an accurate analysis, design, and prediction of their behavior. By using these multimodal tools, three second- and fourth-order prototypes, and a second-order frequency-tunable prototype, were designed and implemented. The fourth-order filter has an insertion loss of 2.2 dB at 2 GHz with an out-of-band rejection better than 20 dB in an extremely wide frequency band. The frequency-tunable filter features a tuning range from 1 to 1.37 GHz with quasi-constant 3-dB bandwidth from 121 to 135 MHz. The measurements show a good agreement with the proposed multimodal model, thus validating the model and the design methodology. | Uniplanar Bandpass Filters Based on Multimodal Immitance Inverters and End-Coupled Slotline Resonators | Bandpass filter;coplanar stripline (CPS);coplanar waveguide (CPW);out-of-band rejection;multimodal circuit;slotline;tunable filter;uniplanar circuits | Inverters;Slotline;Integrated circuit modeling;Coplanar waveguides;Filtering theory;Band pass filters
Most of the research on Hybrid Power Systems (HPS) is to provide an economical and sustainable power to the rural electrification. This paper focuses on the design of an HPS for the building which is a part of the urban electrification. In the developing countries, the rate of increase in the demand is more than the rate of increase in the supply, which is a major challenge resulting in very frequent outages. There are number of motives to build integrated and synergistic renewable energy based HPS including environmental, economic, and social benefits. Most of these HPS topologies use inverters to interface the renewable sources to the buildings with an offering of low quality power. Hence, modern sustainability initiatives call for a design for both new HPS and retrofitting of an existing HPS topology. With this aspect, this paper describes the topology of retrofitting HPS with dc Motor-Synchronous Generator set instead of the use of inverter to an existing building power system. This can improve the power quality, reliability of the supply, and ensures stable plant operation. The proposed HPS topology can be used in small-to-medium sized isolated constructions like green buildings, industries, and universities. Different renewable energy sources like Photo Voltaics (PV), Wind Power (WP), and Fuel Cells (FC) are integrated to form HPS. An energy management and control algorithm is proposed to use the energy sources optimally to upgrade these buildings with more reliability and efficiency. The modeling and simulation is done using MATLAB/Simulink. | Retrofitted Hybrid Power System Design With Renewable Energy Sources for Buildings | DC Motor-Synchronous generator (MG) set;energy management and control unit (EMCU);Hybrid Power System (HPS);inverter;island and grid connected operations;power quality | Inverters;Mathematical model;MATLAB;Renewable energy resources;DC motors;Smart buildings
For grid-connected microgrids with high penetration of photovoltaic (PV) generation, overvoltage caused by reverse power flow is a major factor that limits PV power output. To tackle the challenge, this paper proposes a new online overvoltage prevention (OOP) control strategy to maintain PV terminal voltages within specified range while maximizing the PV energy yields. The proposed method is based on a precise active power limit prediction using the dynamic Thevenin equivalent. The active power output of PV array can be modulated in real time such that the voltage at a point of interconnection (POI) is always maintained within a specified range without triggering overvoltage protection. Simulation results using the IEEE 33-bus single-phase test system and IEEE 34-bus three-phase system have validated the effectiveness and accuracy of the proposed control method. | Online Overvoltage Prevention Control of Photovoltaic Generators in Microgrids | Distribution system;microgrid;overvoltage prevention;photovoltaic generator;thevenin equivalent | Voltage control;Generators;Voltage measurement;Inverters;Impedance;Photovoltaic systems
High-performance inkjet-printed top-gate/bottom-contact organic field-effect transistors (OFETs) and complementary electronic circuitry are reported. Blends of poly(vinylidenefluoride-trifluoroethylene) (P(VDF-TrFE)) and poly(methyl methacrylate) (PMMA) dielectrics effectively reduce the operation voltage. At the optimized blend ratio of 7 : 3 wt.% for P(VDF-TrFE) and PMMA, both p- and n-type printed OFETs show well-balanced high field-effect mobility values (~ 0.5 cm<sup>2</sup>/V·s) and low threshold voltages ( ±5 V). The high-performance inverters and various digital logic gates such as nand, nor, or, and xor are demonstrated on flexible plastic substrates. The inverter shows a high gain (&gt;; 25), an ideal inverting voltage near half of the supplied bias (1/2<i>VDD</i>), and a high noise immunity (up to 79 % of 1/2<i>VDD</i>). | Flexible Complementary Logic Gates Using Inkjet-Printed Polymer Field-Effect Transistors | Complimentary circuit;dielectric materials;inkjet;organic field-effect transistor (OFET);printed electronics | Logic gates;Polymers;OFETs;Dielectrics;Inverters;Noise
This paper proposes an advanced control strategy to enhance performance of shunt active power filter (APF). The proposed control scheme requires only two current sensors at the supply side and does not need a harmonic detector. In order to make the supply currents sinusoidal, an effective harmonic compensation method is developed with the aid of a conventional proportional-integral (PI) and vector PI controllers. The absence of the harmonic detector not only simplifies the control scheme but also significantly improves the accuracy of the APF, since the control performance is no longer affected by the performance of the harmonic tracking process. Furthermore, the total cost to implement the proposed APF becomes lower, owing to the minimized current sensors and the use of a four-switch three-phase inverter. Despite the simplified hardware, the performance of the APF is improved significantly compared to the traditional control scheme, thanks to the effectiveness of the proposed compensation scheme. The proposed control scheme is theoretically analyzed, and a 1.5-kVA APF is built in the laboratory to validate the feasibility of the proposed control strategy. | An Advanced Current Control Strategy for Three-Phase Shunt Active Power Filters | Active power filters (APFs);harmonic current compensation;power quality;resonant controller | Harmonic analysis;Power harmonic filters;Active filters;Detectors;Current control;Resonant frequency;Transfer functions
Heating ventilation and air conditioning (HVAC) drives utilize variable speed control to maximize efficiency. Power factor correction (PFC) stage is used in the rectifier design in these applications to comply with regulations, such as IEC 61000-3-2, which limit the input current harmonics. Typically control of PFC and the motor stage is kept separate, due to limited CPU bandwidth, where fast is desired for PFC stage (up to 200 kHz) and motor inverter (10-20 kHz). This paper presents a MCU with control law accelerator (CLA) architecture, which enables integration of dual motor control and PFC on a single controller, for a cost sensitive application such as HVAC. In addition to cost reduction and performance improvement, the integration enables the control of the stages together. Also, the surplus bandwidth provided by the CLA, allows the execution of slow background tasks, diagnostics and communication. Integration challenges with software and system level details for the proposed solutions are highlighted in the paper. Additionally improvements to the PFC algorithm using a nonlinear control technique for better output voltage control under dynamic load conditions are presented. | An Integrated Implementation of Two-Phase Interleaved PFC and Dual Motor Drive Using Single MCU With CLA | Control law accelerator (CLA);digital control;motor control;power factor correction (PFC) | Motor drives;Pulse width modulation;AC motors;Inverters;Digital control;Power factor correction;Permanent magnet motors
This paper presents a new approach to the spectral analysis of a carrier-based pulse width modulation (PWM) signal with continuous modulating function, and natural or regular sampling. The method is based on 1-D Fourier series and an expansion of the implicitly defined functions of the pulse edge angles of a PWM signal to power series. Expressions for the individual harmonics are given in closed form, allowing direct the calculation of the harmonic components, and can readily be implemented by a computer software package, such as MATLAB. Similarly, analytical expressions for the edges of the naturally sampled output PWM signal are determined. Cases of single- and multiple-modulation wave are analyzed in detail. As modulation of the half-bridge, single-phase inverter and the resulting spectrum constitute the basic building block from which the spectrum content of modulated multiphase, multilevel converters can readily be discerned, the spectrum of harmonics of the output PWM signal of an ideal half-bridge, single-phase inverter is analyzed. The method is evaluated and validated by comparing the spectrum obtained using the present method with those obtained by applying double Fourier series or by direct numerical procedure. | A New Approach to Theoretical Analysis of Harmonic Content of PWM Waveforms of Single- and Multiple-Frequency Modulators | DC–AC power conversion;harmonic analysis;pulse width modulation (PWM) | Pulse width modulation;Harmonic analysis;Frequency modulation;Power harmonic filters;Fourier series;Inverters
The clamped inductive turnoff failure of nonpunchthrough insulated-gate bipolar transistors (IGBTs) is investigated under overcurrent and overtemperature events. First, their electrical and physical signatures are experimentally determined. Second, physical TCAD simulations are carried out considering the current mismatch among the cells from the chip core, gate runner, and edge termination areas. As a result, a secondary breakdown of the IGBT periphery cells at the edge of the gate runner has been identified to be responsible for the failure. | Layout Role in Failure Physics of IGBTs Under Overloading Clamped Inductive Turnoff | High-voltage traction applications;insulated-gate bipolar transistor (IGBT) power module;power inverter reliability;semiconductor device breakdown;semiconductor device thermal factors | Insulated gate bipolar transistors;Logic gates;Integrated circuits;Current density;Computational modeling;Layout;Multichip modules
This paper presents a capacitor-clamped three-level inverter-based supercapacitor direct integration scheme for wind energy conversion systems. The idea is to increase the capacitance of clamping capacitors with the use of supercapacitors and allow their voltage to vary within a defined range. Even though this unique approach eliminates the need of interfacing dc-dc converters for supercapacitors, the variable voltage operation brings about several challenges. The uneven distribution of space vectors is the major modulation challenge. A space vector modulation method is proposed in this paper to address this issue and to generate undistorted currents even in the presence of dynamic changes in supercapacitor voltages. A supercapacitor voltage equalization algorithm is also presented. Moreover, control strategies of the proposed system are discussed in detail. Simulation and experimental results are presented to verify the efficacy of the proposed system in suppressing short-term wind power fluctuations. | Flying Supercapacitors as Power Smoothing Elements in Wind Generation | Capacitor-clamped three-level inverter;space vector modulation (SVM);supercapacitor energy storage;wind energy | Supercapacitors;Vectors;Inverters;Switches;Power conversion;Modulation
Efficient energy conversion in low-voltage applications has gained more attention due to increasing energy costs and environmental issues. Accordingly, three-level converters have been discussed as an alternative to the standard two-level voltage-source converter because they offer an increased efficiency at higher switching frequencies. From a system perspective, the benefits of using three-level converters are not only limited to the converter itself, but there are additional positive impacts on the surrounding such as on the load machine losses or on the electromagnetic interference input filter volume. In this paper, a holistic comparison of advanced three-level topologies against the two-level topology is given. Simple analytical calculations and measurements show the benefits and the optimization potential concerning several aspects, such as the necessary semiconductor chip area, the harmonic losses in the load machine and in filter components, and the volume of passive components. | Comparative Evaluation of Advanced Three-Phase Three-Level Inverter/Converter Topologies Against Two-Level Systems | Comparison;losses;three-level;volume | Topology;Switching loss;Inverters;Switching frequency;Insulated gate bipolar transistors;Switches;Semiconductor diodes
The basic power electronic interfaces rendering volume and weight of electric and plug-in hybrid electric vehicles are an inverter, an on-board charger, and a bidirectional dc/dc converter. This paper proposes an innovative integrated bidirectional converter with a single-stage on-board charger to reduce the number of switches, size, and weight of the power electronic interfaces. The analyses show that 266 cm <sup>3</sup> and 1.1 kg can be saved due to the elimination of the inductor core used for power factor correction in charging mode, in addition to the reduction achieved through removal of inductor winding, power switches, diodes, and additional heat sink of the conventional structures. A proof-of-concept prototype with power limits of 8.4 kW in charging and 20 kW in propulsion modes has been designed and validated at various power levels. The peak efficiencies for propulsion and regenerative braking operations are measured as 96.6% and 94.1%, respectively. The power factor is recorded as 0.995 at 1.8 kW charging power, where crest factor and peak efficiency are recorded as 1.49 and 91.6%, respectively. | A Compact and Integrated Multifunctional Power Electronic Interface for Plug-in Electric Vehicles | Electric vehicles;integrated charger;plug-in hybrid electric vehicles (PHEVs);power electronics;power factor correction (PFC) | Batteries;Propulsion;Inductors;Topology;Rectifiers;Pulse width modulation;DC-DC power converters
Degradation of polycrystalline silicon (poly-Si) thin-film transistor (TFT)-based CMOS inverters under AC operation is studied. Based on a previous drain current model of poly-Si TFTs including the kink effect, the voltage transfer characteristics of both fresh and stressed inverters are well described. It is determined that hot carrier of the n-TFT and negative bias temperature instability of the p-TFT are competing degradation mechanisms controlling the observed two-stage degradation of the inverter. Based on such mechanisms, degradation of inverter under various AC operation conditions can be qualitatively predicted. It is found that under given frequency and amplitude of the input pulse voltage, inverter's degradation can still be effectively suppressed by increasing the pulse falling time, and/or decreasing the low voltage duration. | Degradation of Polycrystalline Silicon TFT CMOS Inverters under AC Operation | hot carrier (HC);inverter;negative bias temperature instability (NBTI);polycrystalline silicon (poly-Si);voltage transfer characteristics (VTC) | Degradation;Inverters;Thin film transistors;CMOS integrated circuits;Stress;Silicon;Temperature measurement
Alternative energy sources have for some time attracted great interest in the area of static converter development. This fact is related in greater part to issues such as sustainability and detrimental effects on the natural environment, which all contribute to the viability of this type of energy source. In this context, power electronics performs important tasks making viable the connection of all these kind of clean power sources to the conventional grid and also to the load. From this perspective, a new challenge must be faced which is the development of energy management systems capable of providing intelligent planning and control of appliances in low- and high-power applications. That being so, this paper intends to contribute presenting a novel dual transformerless single-stage current source inverter fed by a proton exchange membrane fuel cell (PEMFC) and a photovoltaic (PV) array. High voltage gain and totally controlled output voltage can be achieved without using dedicated step-up dc-dc converters or transformers either. The main feature of this inverter structure is the intelligent power management technique which focuses on the extraction of maximum power from the PV array keeping the PEMFC as an energy storage system. Theoretical analysis is presented and corroborated by experimental results of a 400 W laboratory prototype. | Dual Transformerless Single-Stage Current Source Inverter With Energy Management Control Strategy | Buck–boost;current source inverter (CSI);energy management;fuel cell (FC);inverters;photovoltaic (PV);single-stage;transformerless | Inverters;Arrays;Voltage control;Inductors;Energy management;Mathematical model;Integrated circuit modeling
The authors of the original above-named article [ibid., vol. 60, no. 9, pp. 2791¿2798, Sep. 2012] appreciate the comments by M.-J. Park [ibid., vol. 61, 2013]. The authors agree that their proposed balanced-to-balanced power divider/combiner structure can be simplified into the form proposed in the comments of Park when only the circuit performance at the central frequency is considered. The main reason is that the half-wavelength transmission line can be regarded as an ideal phase inverter with special properties, including those described by Park [see (1)¿(4)]. However, the two structures have different characteristics at other frequencies, and it should also be pointed out that the curves in Park's Fig. 3 cannot completely describe the frequency responses of the structure since it is not symmetric to its middle plane any more. From a theoretical analysis and simulations presented, it can be concluded that the balanced-to-balanced power dividers originally presented by Park and the authors and this letter are equivalent to each other at the central frequency due to the special properties of ideal phase inverters, and all of them can be converted from a two-way single-ended Wilkinson power divider. The authors' proposed power divider had four resistors and a symmetric configuration, which provides two differential-mode outputs with the same magnitude and the best bandwidth. The power dividers proposed by Park and this letter have fewer resistors, but their two outputs are not symmetric and the operating bands are also narrowed. Therefore, if symmetric performances and relatively large bandwidth are prior in design, the originally proposed four-resistor structure is preferred. When compact size and few resistors are desired, the type C one-resistor structure, given in Fig. 1(d) of this reply, is more suitable. | Authors' Reply | Balanced-to-balanced circuit;ideal phase inverter;power divider/combiner | Power dividers;Bandwidth;Inverters;Resistors;Power transmission lines;Frequency conversion;Electromagnetic compatibility
A stepped circular waveguide dual-mode (SCWDM) filter is fully investigated in this paper, from its basic characteristic to design formula. As compared to a conventional circular waveguide dual-mode (CWDM) filter, it provides more freedoms for shifting and suppressing the spurious modes in a wide frequency band. This useful attribute can be used for a broadband waveguide contiguous output multiplexer (OMUX) in satellite payloads. The scaling factor for relating coupling value M to its corresponding impedance inverter K in a stepped cavity is derived for full-wave EM design. To validate the design technique, four design examples are presented. One challenging example is a wideband 17-channel Ku-band contiguous multiplexer with two SCWDM channel filters. A triplexer hardware covering the same included bandwidth is also designed and measured. The measurement results show excellent agreement with those of the theoretical EM designs, justifying the effectiveness of full-wave EM modal analysis. Comparing to the best possible design of conventional CWDM filters, at least 30% more spurious-free range in both Ku-band and C-band can be achieved by using SCWDM filters. | Stepped Circular Waveguide Dual-Mode Filters for Broadband Contiguous Multiplexers | Dual-mode waveguide filters;contiguous multiplexers | Cavity resonators;Couplings;Resonant frequency;Integrated circuit modeling;Inverters;Iris;Fasteners
Circular waveguide dual-mode (CWDM) filters have been widely employed in the manifold-coupled output multiplexer (OMUX) for satellite payloads. In this paper, a deterministic electromagnetic (EM) design technique for fast and accurately computerized prototyping a general CWDM filter is presented. By introducing a generalized <i>K</i> impedance inverter using the generalized scattering matrix of the tuning screw section, the insertion phase and the coupling of the two degenerate modes in a CWDM cavity can be determined by a most effective way. To handle the asynchronously tuned cases, the theoretical formula that relates a self-coupling to its corresponding phase offset is derived. The design technique is based on modal analysis at the center frequency and is deterministic without using optimization or curve fitting. The presented technique enables the full-wave EM design of CWDM filters as easy and accurate as designing conventional single mode waveguide filters. To validate the design technique, practical design of eight-pole symmetric and asymmetric CWDM filters have been studied theoretically and experimentally. An EM design of a complete <i>Ku</i>-band 15-channel contiguous OMUX is also demonstrated. | A Deterministic EM Design Technique for General Waveguide Dual-Mode Bandpass Filters | Dual-mode waveguide filter | Couplings;Cavity resonators;Fasteners;Integrated circuit modeling;Tuning;Inverters;Resonant frequency
A general method for fault detection and isolation (FDI) is proposed and applied to inverter faults in drives of electric vehicles (EVs). This method is based on a change detection algorithm, which allows multiple fault indices (FIs) to be combined to retrieve the most likely state of the drive. The drive topology under study is a six-leg inverter associated with a three-phase open-end winding machine. Due to the inherent fault-tolerant topology, the conventional FIs are no longer effective. Therefore, an analysis of simulations under faulty conditions leads to the derivation of suitable FIs. These are based on the envelope of the phase currents, as well as their instantaneous frequency. Specific operating conditions related to the EV environment are taken into account, such as the flux-weakening region and energy recovery. In these modes of operation, FDI can be affected by uncontrolled currents circulating through the free-wheeling diodes. Finally, the performances of the FDI scheme are evaluated under steady-state and nonstationary conditions through simulations and experimental results. | A Method for Fault Detection and Isolation Based on the Processing of Multiple Diagnostic Indices: Application to Inverter Faults in AC Drives | AC machines;change detection algorithms;condition monitoring;drives;electric vehicles (EVs);fault detection;fault diagnosis;inverters;permanent-magnet machines;phase locked loops | Circuit faults;Inverters;Phase locked loops;Fault detection;Fault tolerance;Fault tolerant systems;Topology
Three-stage redundancy-free multilevel inverter and its innovative control method have been presented. Logic comparators have been implemented in order to ease calculations and to ensure simplicity as well as to improve resultant voltage waveforms. The multistage inverter is formed by high, medium and low voltage stages, connected in series. Six-switch conventional inverter represents the main high- voltage stage. Cascaded H- bridge units are used to build the medium and low voltage stages of the inverter. The proposed control strategy is to keep the state of the high voltage stage if it can lead to the target voltage vector or medium and low approximations otherwise, are triggered. Hysteresis Comparators are used in high and medium voltage stages to hold switching states or to decide the next change. The low voltage stage works to reach the reference voltage vector by using integer rounding and comparators to achieve the best approximations. The designed control technique is verified by simulations as well as testing to prove its advantages over previous control methods. | Voltage Vector Approximation Control of Multistage—Multilevel Inverter Using Simplified Logic Implementation | Cascaded;hysteresis comparators;multi-stage inverters;vector approximation;voltage control | Hysteresis;Inverters;Switching frequency;Voltage control
Fault current profile on a PV-dominated distribution feeder is rather different than a conventional feeder. To estimate the fault current profile on such a feeder, the paper proposes a new method which extends the capability of conventional short-circuit analysis method. The paper also shows that this time-varying fault current profile makes it also more difficult to estimate the time it will take for an overcurrent relay/device to interrupt such a fault current. The paper proposes a method for estimation of this operating time also. Performance of the proposed methods has been assessed by simulations on a sample distribution feeder. | Fault Analysis on Distribution Feeders With High Penetration of PV Systems | Fault analysis;overcurrent relay;photovoltaic (PV);PSCAD/EMTDC | Fault currents;Relays;Circuit faults;Inverters;Load modeling;PSCAD;Algorithm design and analysis
Eight-transistor (8T) dual-port static random access memory (DP-SRAM) suffers from read and write disturbances at low voltages when both ports are accessed simultaneously, and write disturbance dominates the VDDmin in high-speed applications. This brief proposes a write-assist 8T (WA8T) cell to suppress the write disturbance for DP-SRAM to achieve a lower VDDmin with low area overhead and power consumption. We fabricated a 1-Mbit DP-SRAM with WA8T testchip using a 40-nm CMOS process. The proposed WA8T device achieved a 120-mV improvement in VDDmin with less than 1% area overhead. | A 45-nm Dual-Port SRAM Utilizing Write-Assist Cells Against Simultaneous Access Disturbances | Dual-port static random access memory (DP-SRAM);low supply voltage | Random access memory;Power demand;Layout;Timing;Very large scale integration;Inverters;Solid state circuits
This brief presents the design and analysis of a 5.5-V class-D stage used in two fully integrated watt-level, +32.0 and + 29.7 dBm, outphasing RF power amplifiers (PAs) in standard 130- and 65-nm CMOS technologies. The class-D stage utilizes a cascode configuration, driven by an ac-coupled low-voltage driver, to allow a 5.5-V supply in the 1.2-/2.5-V technologies without excessive device voltage stress. The rms electric fields (<i>E</i>) across the gate oxides and the optimal bias point, where the voltage stress is equally divided between the transistors, are computed. At the optimal bias point, the rms <i>E</i>, the power dissipation of the parasitic drain capacitance of the common-source transistors, and the equivalent on-resistances are reduced by approximately 25%, 50%, and 25%, compared to a conventional cascode (inverter) stage. To the authors' best knowledge, the class-D PAs presented are among the first fully integrated CMOS outphasing PAs reaching +30 dBm and demonstrate state-of-the-art output power and bandwidth. | Analysis of a 5.5-V Class-D Stage Used in <formula formulatype="inline"><tex Notation="TeX">$+$</tex> </formula>30-dBm Outphasing RF PAs in 130- and 65-nm CMOS | Amplifier;CMOS;outphasing | CMOS integrated circuits;Radio frequency;Logic gates;Stress;Transistors;Reliability;Bandwidth
Doubly fed induction generator (DFIG)-based stand-alone variable-speed constant-frequency systems reported so far cannot supply nonlinear unbalanced load current containing cophasor components. This paper presents three topologies of a stand-alone DFIG which can handle this type of load. The harmonic/imbalance component of the load current in each case is supplied by the stator-side converter. In the first option, a Δ/<i>Y</i> transformer with neutral connection supplies the load. However, the harmonic current circulating in the delta winding still distorts the load phase voltage beyond the acceptable limit. As a solution, the zero-sequence load voltage is actively controlled through the stator-side converter with the load neutral connected to the midpoint of the dc-link capacitor. However, this configuration also fails when the load current contains dc component as in half-wave rectifiers. Finally, a configuration with an additional inverter leg connected to the load neutral is proposed in conjunction with the zero-sequence stator voltage controller. Simulation and experimental results from this last configuration demonstrate its excellent load voltage regulation property while supplying various nonlinear and unbalanced loads. The control algorithm is implemented without any speed/position sensor. | Harmonic Compensation With Zero-Sequence Load Voltage Control in a Speed-Sensorless DFIG-Based Stand-Alone VSCF Generating System | Doubly fed induction generator (DFIG);harmonic compensation;model reference adaptive system (MRAS);sensorless control;stand-alone variable-speed constant-frequency (VSCF) generator;wind energy | Voltage control;Rotors;Harmonic analysis;Stator windings;Inverters;Rectifiers
A new suboptimal pulse-width modulation (PWM) technique for power converter applications is presented in this paper. The technique is developed by considering both two-phase and three-phase modulation techniques. In comparison with the existing suboptimal PWM techniques, the new suboptimal technique provides online calculation, extension of maximum linear modulation index, and can be applied to both per-phase modulation and space vector modulation. For high switching frequency applications or low switching frequency applications with modulation index above a particular range, the new technique increases the frequency of the first dominant harmonic by 50% and minimises switching losses. Experimental and simulation results will be presented to confirm the theoretical analysis. | A new suboptimal pulse-width modulation technique for per-phase modulation and space vector modulation |  | Pulse modulation;Space vector pulse width modulation;Pulse width modulation;Support vector machines;Chirp modulation;Switches;Space technology;Pulse width modulation inverters;Switching loss;Analytical models
All-optical inversion in single-mode vertical-cavity surface-emitting lasers (VCSELs) under single- and dual-polarized optical injection is numerically analyzed. For single optical injection, turn-on delay of the parallel polarized power and spikes of the orthogonally polarized power are similar to those found when gain-switching a multimode semiconductor laser. We consider two different methods for all-optical inversion using dual-polarized optical injection. In the first (second) method, pulses of orthogonally (parallel) polarized light and a CW parallel (orthogonally) polarized beam are injected into the VCSEL. Similar switching times and extinction ratios are obtained with both methods. Faster operation with any of these two methods is obtained than for single injection. We show that both types of dual optical injection produce all-optical inversion and all-optical gating with similar characteristics. All-optical gating and inversion are achieved for a 2.5 Gb/s NRZ signal. | All-Optical Inverter Based on Polarization Switching in VCSELs Subject to Single and Dual Optical Injection | All-optical inverter;dual optical injection;vertical-cavity surface-emitting laser (VCSEL) | Vertical cavity surface emitting lasers;Optical polarization;Optical pulses;Optical signal processing;Optical switches;Inverters;High speed optical techniques
This paper presents an effective control scheme to simultaneously perform power-fluctuation mitigation and damping improvement of a permanent-magnet synchronous generator (PMSG)-based offshore wind farm (OWF) fed to a one-machine infinite-bus (OMIB) system using a high-voltage direct-current (HVDC) link based on line-commutated converter (LCC). The rectifier current regulator (RCR) and the inverter current regulator (ICR) of the HVDC link are individually designed using modal control theory to render adequate damping to the dominant modes of the synchronous generator (SG) of the studied OMIB system under different operating conditions. A frequency-domain scheme based on eigenvalue analysis and a time-domain method based on nonlinear model simulations are both carried out to compare the damping characteristics of the two damping controllers. It can be concluded from the simulation results that the proposed LCC-HVDC link combined with the designed ICR can render better damping performance to the qualities of the LCC-HVDC and the OWF than the designed RCR. | Comparisons of Damping Controllers for Stability Enhancement of an Offshore Wind Farm Fed to an OMIB System Through an LCC-HVDC Link | Eigenvalues;high-voltage direct-current link;modal control theory;nonlinear model simulations;offshore wind farm;permanent-magnet synchronous generator | Damping;Mathematical model;Inverters;HVDC transmission;Equations;Eigenvalues and eigenfunctions;Control systems
This paper deals with the design and the implementation of an isolated gate driver system using a CMOS integrated circuit for interleaved dc/dc converters. It is based on a novel gate driver topology for power switches like MOSFETs and insulated-gate bipolar transistors. Composed of two legs of a CMOS inverter, a high-frequency pulse transformer, and two Zener diodes connected in antiseries configuration with the gate of the power switch, this driver topology provides an optimal bipolar gate driver waveform with greater positive and negative gate biases to fasten the switch on and off. It represents a simple ultracompact isolated gate driver simple to integrate in CMOS technology. Power consumption, system size, and robustness of the gate driver are therefore optimized. This integrated driver circuit can be used for any multitransistor applications. We detail the operation principle of the proposed driver topology in this paper. We implemented the gate driver to control a three-phase interleaved boost converter; the results show the effectiveness of the proposed driver system. | Design and Investigation of an Isolated Gate Driver Using CMOS Integrated Circuit and HF Transformer for Interleaved DC/DC Converter | CMOS integrated circuit;insulated gate bipolar transistors (IGBTs);interleaved dc/dc converter;isolated gate driver;pulse transformer;Zener diode | Logic gates;Inverters;CMOS integrated circuits;Transistors;Topology;Capacitance;Pulse transformers
Large-scale photovoltaic (PV) plants enable the reduction of the PV plant cost per watt of nominal power that is installed. In this paper, a new method is presented for the calculation of the optimal configuration of large PV plants, such that the levelized cost of the generated electricity (LCOE) is minimized. The proposed design optimization process is performed by considering the impact of the number of components, as well as their type and arrangement within the installation field, on the tradeoff between the lifetime cost and the corresponding energy production of the PV plant. The high-accuracy feature of the energy production calculations that are performed by the proposed design tool has been validated using experimental operational data of an existing PV plant. The design results demonstrate that using the proposed optimization method allows a reduction of the cost of the energy that is generated by the large-scale PV plant, thus enabling the maximization of the economic benefit that is obtained during the operational lifetime period of the PV system. | An Optimization Method for Designing Large PV Plants | Design optimization;genetic algorithms;grid connected;levelized cost of energy;photovoltaic (PV) systems | Inverters;Maintenance engineering;Production;Nickel;Photovoltaic systems
Long strings of photovoltaic (PV) modules are found to be vulnerable to shading effects, causing significant reduction in the system power output. To overcome this, distributed maximum power point-tracking (DMPPT) schemes have been proposed, in which individual dc-dc converters are connected to each PV module to enable module-wise maximum power extraction. There are two main concepts to implement DMMPT systems: series and parallel configuration, describing the connection of the output terminals of the converters. Both systems are studied intensively, with innovative solutions to encountered operational challenges and novel control methods. However, a comprehensive dynamic model for neither system has been presented so far. This paper fills the gap by presenting small-signal models for both configurations, explaining the observed operational peculiarities. The analytical claims are verified with a practical system comprising two maximum power point-tracking buck-boost converters. | Origin of Cross-Coupling Effects in Distributed DC–DC Converters in Photovoltaic Applications | Cascaded converters;dc–dc power conversion;photovoltaic (PV) power systems | Mathematical model;Integrated circuit modeling;Transfer functions;Inverters;Equations;Load modeling
This paper presents a method to estimate the inverter lifetime so that we can predict a failure prior to it actually happening. The key contribution of this study is to link the physics of the power devices to a large scale system simulation within a reasonable framework of time. By configuring this technique to a real system, it can be used as a converter design tool or online lifetime estimation tool. In this paper, the presented method is applied to the grid side inverter to show its validity. A power cycling test is designed to gather the lifetime data of a selected insulated gate bipolar transistor (IGBT) module (SKM50GB123D). Die-attach solder fatigue is found out to be the dominant failure mode of this IGBT module under the designed accelerated tests. Furthermore, the crack initiation is found to be highly stress dependent while the crack propagation is almost independent with stress level. Two different damage accumulation methods are used and the estimation results are compared. | A Lifetime Estimation Technique for Voltage Source Inverters | Insulated gate bipolar transistor (IGBT);inverter;lifetime estimation;modeling;power cycling;reliability;renewable energy | Insulated gate bipolar transistors;Inverters;Junctions;Estimation;Temperature measurement;Fatigue;Switches
This paper proposes a unified synthesis method for the bandpass filters based on the alternative J/K inverters and λ/4 microstrip line resonators. Firstly, an even-order Chebyshev bandpass filter prototype with equal terminations is transformed to two dual networks based on hybrid J/K inverters and λ/4 resonators. In this work, two adjacent λ/4 resonators are coupled with each other through a semi-lumped via-hole as the K inverter; the tailored method is employed and effectively demonstrated to extract the J/K inverters' values and their respective associated effective lengths. As its application examples, the proposed synthesis method is applied to design two classes of even-order Chebyshev bandpass filters with fourth and sixth order on microstrip-line topology, which operate at 2.4 GHz with the fractional bandwidths of 10% and 15%, respectively. Finally, both classes of filters are fabricated and measured. Simulated and measured results provide a good verification for the theoretical counterparts. | Synthesis Method for Even-Order Symmetrical Chebyshev Bandpass Filters With Alternative <formula formulatype="inline"> <tex Notation="TeX">$J/K$</tex></formula> Inverters and /spl lambda//4 Resonators | Bandpass filter;even-order symmetrical Chebyshev bandpass filter;quarter-wavelength resonators and synthesis method | Inverters;Chebyshev approximation;Couplings;Resonant frequency;Microstrip;Prototypes;Band pass filters
The objective of this paper is to propose and to validate the behavior of an impulse current transformer with a nanocrystalline alloy toroidal core. The purpose of this transformer is to measure a current square waveform with a fundamental harmonic frequency of 25 kHz. Current ratio 1:1 and the real burden are assumed, and the transformer will operate in an electric power system at voltage levels up to 25 kV. These special requirements are typical for applications such as photovoltaic power plants, where the currents in high voltage inverters need to be measured. These inverters usually use the principle of pulse width modulation (PWM), and are able to convert from a low voltage direct current to high voltage alternating current. In this way, the electric power can be supplied directly to the high voltage distribution grid without the use of a power transformer. | Impulse Current Transformer With a Nanocrystalline Core | Current transformers;impulse current;nanocrystalline core;transformer error | Current transformers;Voltage measurement;Current measurement;Toroidal magnetic fields;Transformer cores;Harmonic analysis
We demonstrate low-voltage-driven complementary metal-oxide-semiconductor (CMOS) circuits using ink-jet-printed N, N' bis-(octyl-) - dicyanoperylene - 3, 4 : 9, 10 - bis(dicarboximide) (PDI8CN2) for the n-channel TFT and 6,13-bis(triisopropylsilyl-ethynyl)pentacene (TIPS-pentacene) for the p-channel TFT with a solution-processed AlO<sub>X</sub> gate dielectric. The CMOS inverter shows a gain of -95.3 V/V at <i>V</i><sub>DD</sub> of 2.5 V, and the ink-jet-printed seven-stage CMOS ring oscillator exhibits an oscillation frequency of 31.8 Hz and a propagation delay time of 2.24 ms/stage at <i>V</i><sub>DD</sub> of 4 V. | Ink-Jet-Printed Organic Thin-Film Transistors for Low-Voltage-Driven CMOS Circuits With Solution-Processed AlO<sub>X</sub> Gate Insulator | Complementary metal–oxide–semiconductor (CMOS) integrated circuits;low-voltage;organic semiconductor (OSC);solution process;thin-film transistor (TFT) | Logic gates;CMOS integrated circuits;Dielectrics;Organic thin film transistors;Inverters
The purpose of this paper is to propose the collaborative operation schemes of superconducting magnetic energy storage (SMES) for the current source inverter fed distributed power system (DPS) under the islanding mode. The key is to propose the closed-loop output voltage control for the current source inverter fed SMES to support the bus voltage at point of common coupling when the DPS is disconnected from the main grid. The droop control of voltage amplitude and frequency is designed to make different SMES units share the loads in DPS equally. To mitigate the effect of uncertain line impedance on power sharing, the virtual impedance control is added to construct a virtual output inductance for the SMES. The grid-connected operation is also proposed for the SMES to provide stable output power when the DPS is connected to the main grid. The computer simulation is carried out to verify the performance of the proposed operation schemes. | Operation of SMES for the Current Source Inverter Fed Distributed Power System Under Islanding Mode | Current source inverter;distributed power system (DPS);islanding;renewable energy;superconducting magnetic energy storage (SMES) | Voltage control;Impedance;Power generation;Reactive power;Inductance;Inverters;Power system stability
In this brief, a new low-power level shifter (LS) is presented for robust logic voltage shifting from near/sub-threshold to above-threshold domain. The new circuit combines the multi-threshold CMOS technique along with novel topological modifications to guarantee a wide voltage conversion range with limited static power and total energy consumption. When implemented in a 90-nm technology process, the proposed design reliably converts 180-mV input signals into 1-V output signals, while maintaining operational frequencies above 1-MHz, also taking into account process-voltage-temperature variations.Post-layout simulation results demonstrate that the new LS reaches a propagation delay less than 22 ns, a static power dissipation of only 6.4 nW, and a total energy per transition of only 74 fJ for a 0.2-V 1-MHz input pulse. | Low-Power Level Shifter for Multi-Supply Voltage Designs | Level shifter (LS);multi-supply voltage design;sub-threshold operation;ultra-low power | Threshold voltage;CMOS integrated circuits;Inverters;Power supplies;MOSFETs;Low voltage
In this work, the impact of impedance mismatch between on-die CMOS drivers and driven transmission lines on electromigration (EM) and Joule-heating failure mechanisms has been qualitatively studied. Signals corrupted by the impedance mismatch were experimentally measured within a 45-nm CMOS technology ULSI test chip. The signals' current waveforms were obtained using a SPICE simulator. These voltage and current waveforms have been taken as a basis for our calculations. The results reveal that distortions of current shape, which are caused by the mismatched output impedance of a CMOS driver, lead to substantial aggravation of the EM and Joule heating in a driven line. Furthermore, it was found that the impedance mismatch causes serious modifications of current shape of a CMOS inverter connected to the far end of the line. This in turn aggravates both EM and Joule heating in the next-stage line that loads this CMOS inverter. | Assessment of Influence of Impedance Mismatch in ULSI Devices on Electromigration of Copper Interconnection Lines | Electromigration (EM) and Joule heating;impedance matching;integrated circuits;on-die transmission lines | Impedance;CMOS integrated circuits;Power transmission lines;Inverters;Ultra large scale integration;Reliability;Electromigration
This paper introduces a seamless grid interconnection control strategy for distributed generations (DG) with renewable energy. Based on the performance analysis of conventional voltage and current control loops, sophisticated control strategies, which can overcome the limited capability of the DG inverter control under mode transition conditions for unknown power plants, are needed in order to protect critical loads and operate the DG inverter without grid fault trip. The proposed control strategy consists of a current controller and a feedforward voltage controller to minimize the grid overvoltage. The feedforward voltage control loop is added to the d-q axis current control loop. The proposed control strategy reduces the overvoltage stress of the renewable energy and the critical load under the grid fault. In addition, the seamless operation of the DG inverter will also enhance the stability and reliability of the grid. Real-time digital simulator-based hardware-in-the-loop experimental results and simulation results show that the DG inverter achieves the seamless mode transition under grid overvoltage conditions. | A Seamless Control Strategy of a Distributed Generation Inverter for the Critical Load Safety Under Strict Grid Disturbances | Critical loads;distributed generation (DG) inverter;distributed generations;grid-connected (GC) mode;mode transfer;mode transition;standalone (SA) mode | Voltage control;Inverters;Current control;Switches;Active filters;Time factors;Transfer functions
This paper investigates the problem of low-frequency voltage oscillations that appear at the neutral point (NP) of a three-level neutral-point-clamped (NPC) converter. Starting with a detailed analysis of their origin, the paper derives the minimum amplitude of these oscillations that can be achieved by nearest-vector (NV) modulation strategies. It then proves that the criterion of the direction of dc-link capacitor imbalance, which is commonly adopted by NV strategies for performing the task of capacitor balancing, poses a barrier in achieving this minimum. A new criterion is proposed instead, together with an algorithm that incorporates it into existing NV strategies. For the case of NPC inverters operating as motor drives, the resulting reduction in the amplitude of NP voltage oscillations ranges from 30% to 50%. The approach has the advantage of avoiding the significant increment in switching losses and output voltage harmonic distortion, caused by other methods. Simulations in MATLAB-Simulink are used to illustrate its operation and verify that it offers the claimed benefit. | Nearest-Vector Modulation Strategies With Minimum Amplitude of Low-Frequency Neutral-Point Voltage Oscillations for the Neutral-Point-Clamped Converter | Capacitor balancing;nearest-vector (NV) modulation strategies;neutral-point-clamped (NPC) converter;neutral point (NP) voltage ripple | Vectors;Switches;Modulation;Capacitors;Switching frequency;Indium phosphide;Oscillators
Microgrids are receiving attention due to the increasing need to integrate distributed generations and to insure power quality and to provide energy surety to critical loads. Since renewables need to be in the mix for energy surety, a high renewable-energy penetrated microgrid is analyzed in this paper. The standard IEEE 34 bus distribution feeder is adapted and managed as a microgrid by adding distributed generation and load profiles. The 25 kV system parameters are scaled down to 12 kV and renewable sources including solar PV and wind turbines, an energy storage system, and a diesel generator for islanded mode have been added to the 34-bus system. The distribution generations (DG) and renewables are modeled in detail using PSCAD software and practical constraints of the components are considered. The monitoring of the microgrid for measuring power quality and control requirements for these DGs and storage are modeled to maintain the power quality of the system when loads are varied. Renewable sources are modeled with seasonal variation at different locations. The microgrid is monitored at number of buses and the power quality issues are measured and indexes are calculated. This paper proposes a generalized approach to design (determine the capacity requirements) and demonstrates the management of microgrids with metrics to meet the power quality indexes. | Microgrid Generation Capacity Design With Renewables and Energy Storage Addressing Power Quality and Surety | Distributed generation;high penetration renewable;microgrid;power quality;renewable energy;smart grid | Generators;Reactive power;Inverters;Voltage control;Renewable energy resources;Impedance
A shoe insole pedometer, which consists of a piezoelectric energy harvester and a 2 V organic pedometer circuit, has been developed as a first step toward the application of flexible large-area energy harvesting. A pseudo-CMOS 14 bit step counter records the number of steps up to 16383 steps using the harvested power. To increase the noise margin of the pseudo-CMOS logic circuits, a negative voltage is generated by an organic charge pump circuit and is applied to the pseudo-CMOS inverters and transmission gates in the flip-flops in the step counter. A pseudo-CMOS Schmitt trigger inverter used to feed clean square pulses to the step counter is presented. This paper describes the details of the insole pedometer and provides measurement results and some discussion. | Insole Pedometer With Piezoelectric Energy Harvester and 2 V Organic Circuits | Charge pump;energy harvesting;organic large-area electronics;piezoelectric film;pseudo-CMOS;PVDF | Inverters;Radiation detectors;Logic gates;MOSFETs;Educational institutions;Generators;Capacitors
This paper presents the Euclidean norm based new power quality index (PQI), which is directly related to the distortion power generated from nonlinear loads, to apply for a practical distribution power network by improving the performance of the previous PQI proposed by the authors. The proposed PQI is formed as a combination of two factors, which are the electrical load composition rate (LCR) and the Euclidean norm of total harmonic distortions (THDs) in measured voltage and current waveforms. The reduced multivariate polynomial (RMP) model with the one-shot training property is applied to estimate the LCR. Based on the proposed PQI, the harmonic pollution ranking, which indicates how much negative effect each nonlinear load has on the point of common coupling (PCC) with respect to distortion power, is determined. Its effectiveness and validity are verified by the experimental results from its prototype's implementation in a laboratory with a single-phase 3 kW photovoltaic (PV) grid-connected inverter, which contributes to a small distortion in voltage at the PCC, and practical nonlinear loads. Then, the harmonic current injection model based time-domain simulations are carried out to prove the effectiveness of the proposed PQI under the other conditions with different nonlinear loads. | On Improving Distortion Power Quality Index in Distributed Power Grids | Distortion power;distribution power system;Euclidean norm;harmonic pollution ranking;power quality index;reduced multivariate polynomial (RMP) model | Harmonic analysis;Power system harmonics;Load modeling;Power quality;Indexes;Current measurement;Voltage measurement
This paper proposes a multiple-input versatile matrix converter (VMC) for integrating hybrid ac/dc energy resources and storages to the power grid. The VMC is developed from the traditional indirect matrix converter but operates in the reverse-boost mode rather than in the forward-buck mode. The reverse-boost mode is more relevant here since most renewable sources and energy storages have lower voltages than the grid. The eventual VMC developed uses an alternative nine-switch converter, rather than usual six-switch voltage-source converter, for providing six input terminals in total. One three-phase ac source and three dc sources, or other source combinations, can therefore be connected to the VMC. Powers from these sources are channeled to the three-phase utility grid through the VMC's current-source inverter. Their proper dispatches are guaranteed by the proposed control and modulation schemes, which also help maintain near-sinusoidal input and output current waveforms. Mathematical proofs, simulation, and experimental results have shown that the VMC can indeed operate as intended. | A Direct Power Conversion Topology for Grid Integration of Hybrid AC/DC Energy Resources | Direct power conversion;grid integration;hybrid ac/dc resources;versatile matrix converter (VMC) | Modulation;Switches;Topology;Inverters;Integrated circuits;Clamps;Matrix converters
A circular-type magnetic flux pump (CTMFP) device was built to study the flux dynamics on a 2-inch-diameter YBCO thin film. This CTMFP is composed of two CTMFP coils, with each CTMFP coil containing concentric three-phase windings and a dc winding. We connected the three-phase windings to the output of a commercial inverter. By changing the output frequency of the inverter, the sweeping speed of the circular-shaped travelling magnetic wave can be changed. The connection of the phase coils follows the forward consequence, so that the circular-shaped travelling magnetic wave travels inward to the center. The output frequency <i>f</i> was changed from <i>f</i> = 0.01 to 1000.0 Hz. The YBCO sample was sandwiched between the two CTMFP coils to experience the circular-shaped travelling magnetic wave. It was found that the increase of the flux density in the center of the film is independent of the sweeping frequency. In high frequency <i>f</i> = 1000.0 Hz, even if the waveform had changed a lot, the increment is still the same as in low frequencies. | The Investigation of Sweeping Speed on the Magnetization of a 2 Inches Diameter <formula formulatype="inline"><tex Notation="TeX">$\hbox{YBa}_{2}\hbox{Cu}_{3}\hbox{O}_{7 - \delta}$</tex></formula> Thin Film With the Circular-Type Magnetic Flux Pump | High-temperature superconductors;superconducting thin films;three-phase electric power;type II superconductors | Coils;Magnetic flux;Yttrium barium copper oxide;Superconducting magnets;Magnetic resonance imaging;Inverters
In this paper, a novel technique to balance the voltage of the two split dc capacitors of a 3-Level neutral-point-clamped inverter using triangular carrier pulse width modulation is presented. This technique, suitable for reactive power compensation and for inverters operating with a relatively low switching frequency, consists in adding a square wave at six times the output frequency. Subsequently, this paper presents a comparison with two already known strategies in which a sinusoidal waveform at two and six times the output frequency are injected. The current contribution to the midpoint of the dc bus is then analyzed for different modulation indexes and operating conditions. Based on this analysis, a small-signal averaged model, suitable for control design purposes is presented. Finally, simulation and experimental results on a 690-Vac, 120-kVA test bench that validate the theory are shown. | Voltage Balancing control in 3-Level Neutral-Point Clamped Inverters Using Triangular Carrier PWM Modulation for FACTS Applications | FACTS;insulated gate bipolar transistors (IGBT);multilevel inverters;SHE;static synchronous series compensator (SSSC);STATCOM;VSC | Harmonic analysis;Inverters;Voltage control;Time frequency analysis;Frequency modulation;Indexes
A unified approach to developing single-stage power converters which can fulfil multiple functions is presented. Four synchronous switches corresponding to the four common node types of two active switches are introduced. The approach is then to replace the active switches in multistage converters (in cascade or cascode connection) with one or several of the synchronous switches and their degenerated versions to form a single-stage converter. Illustrations of using these switches to develop single-stage converters are presented. These are started with the development of the well-known single-stage switch-mode converters (SMCs), buck-boost, Cuk, sepic, and Zeta (also named dual sepic), from the basic converters, buck and boost. Then, synthesis and applications of other single-stage converters are addressed. Due to increased component stresses, the developed single-stage converters are primarily suitable for applications with moderate power levels. | Unified approach to developing single-stage power converters |  | Switches;Switching converters;DC-DC power converters;Resonant inverters;Power generation;Sliding mode control;Stress;Councils;Power electronics;Frequency conversion
A direct technique for the measurement of jitter in a Josephson transmission line (JTL), which is similar to an approach used to measure complementary metal-oxide-semiconductor latch metastability, is presented. The experiment yields a one-sigma jitter value of 74 fs per JTL stage in 1 kA/cm<sup>2</sup> rapid single flux quantum technology. The experimental configuration has been modeled with JSIM, and the result agrees with the experimental data. Additionally, an analytical model has been developed to assess the scaling of the jitter-to-stage delay ratio with critical current density of the Josephson junctions comprising the JTL. Finally, we compare the measured upper bound jitter per stage of a 65-nm complementary metal-oxide-semiconductor inverter chain with that of a 1 kA/cm<sup>2</sup> JTL. | Direct Measurement of Jitter in a JTL | Jitter;Johnson noise;Josephson junctions;rapid single flux quantum (RSFQ) | Jitter;Delay;Noise;Transmission line measurements;Semiconductor device measurement;Integrated circuit modeling
This paper investigates the impact of intrinsic random variability on the robustness of sense amplifier (SA) for fin-shaped field-effect transistor (FinFET) subthreshold static random access memory (SRAM) applications. We employ a model-assisted statistical approach to consider both fin line edge roughness (fin LER) and work function variation, which are regarded as the major variation sources in an advanced FinFET device. Our results indicate that fin LER dominates the overall variability of subthreshold SA robustness and sensing margin. In addition, it is observed that the offset voltage (V<sub>OS</sub>) of current latch SA calculated solely from threshold voltage (V<sub>T</sub>) mismatch underestimates the actual variation and is shown to be optimistic. For large-signal single-ended inverter sensing, we find that sense “0” hinders the allowable sensing margin and needs to be carefully designed. Compared with bulk CMOS, the superior electrostatic integrity and variability of FinFET enhance the feasibility of differential sensing in subthreshold SRAM applications. | Variability Analysis of Sense Amplifier for FinFET Subthreshold SRAM Applications | Fin-shaped field-effect transistor (FinFET);sense amplifier (SA);subthreshold circuit;variability | FinFETs;Sensors;Random access memory;Inverters;Logic gates;Dispersion;Low voltage
Control of three-phase power converters in the synchronous reference frame (SRF) is now a mature and well-developed research topic. However, for single-phase converters, it is not as well established as three-phase applications. This paper deals with the design of an SRF multiloop control strategy for single-phase inverter-based islanded distributed generation systems. The proposed controller uses an SRF proportional-integral controller to regulate the instantaneous output voltage, a capacitor current shaping loop in the stationary reference frame to provide active damping and improve both transient and steady-state performances, a voltage decoupling feedforward to improve the system robustness, and a multiresonant harmonic compensator to prevent low-order load current harmonics to distort the inverter output voltage. Since the voltage loop works in the SRF, it is not straightforward to fine tune the control parameters and evaluate the stability of the whole closed-loop system. To overcome this problem, the stationary reference frame equivalent of the voltage loop is derived. Then, a step-by-step systematic design procedure based on a frequency response approach is presented. Finally, the theoretical achievements are supported by experimental results. | Analysis, Design, and Experimental Verification of a Synchronous Reference Frame Voltage Control for Single-Phase Inverters | Multiloop;single-phase inverter;stand-alone mode;synchronous reference frame (SRF) | Voltage control;Capacitors;Inverters;Bandwidth;Steady-state;Control systems;Harmonic analysis
This paper presents a detailed operation analysis, controller design, and realization of a high-power, bidirectional quasi-Z-source inverter (BQ-ZSI) for electric vehicle applications. The circuit analysis shows that with a bidirectional switch in the quasi-Z-source network, the performance of the inverter under small inductance and low power factor can be improved. Based on the circuit analysis, a small signal model of the BQ-ZSI is derived, which indicates that the circuit is prone to oscillate when there is disturbance on the dc input voltage. Therefore, a dedicated voltage controller with feed-forward compensation is designed to reject the disturbance and stabilize the dc-link voltage during a non-shoot-through state. An 85-kW prototype has been built. Both simulation and experimental results are presented to prove the functionality of the circuit and the effectiveness of the proposed control strategy. | Development of an 85-kW Bidirectional Quasi-Z-Source Inverter With DC-Link Feed-Forward Compensation for Electric Vehicle Applications | Bidirectional quasi-Z-source inverter (BQ-ZSI);electric vehicle (EV) applications;feed-forward compensation;reverse power flow;small signal model | Inductors;Capacitors;Switches;Voltage control;Inverters;Inductance;Mathematical model
A common-mode (CM) filter based on the LCL filter topology is proposed in this paper, which provides a parallel path for ground currents and which also restricts the magnitude of the EMI noise injected into the grid. The CM filter makes use of the components of a line to line LCL filter, which is modified to address the CM voltage with minimal additional components. This leads to a compact filtering solution. The CM voltage of an adjustable speed drive using a PWM rectifier is analyzed for this purpose. The filter design is based on the CM equivalent circuit of the drive system. The filter addresses the adverse effects of the PWM rectifier in an adjustable speed drive. Guidelines are provided on the selection of the filter components. Different variants of the filter topology are evaluated to establish the effectiveness of the proposed circuit. Experimental results based on EMI measurement on the grid side and the CM current measurement on the motor side are presented. These results validate the effectiveness of the filter. | Common-Mode Filter Design for PWM Rectifier-Based Motor Drives | AC motor drives;electromagnetic compatibility;electromagnetic interference;passive filters;pulse width modulated power converters;RLC circuits | Pulse width modulation;Inverters;Capacitors;Resonant frequency;Induction motors;Switching frequency;Equivalent circuits
In this paper, a simple single-phase grid-connected photovoltaic (PV) inverter topology consisting of a boost section, a low-voltage single-phase inverter with an inductive filter, and a step-up transformer interfacing the grid is considered. Ideally, this topology will not inject any lower order harmonics into the grid due to high-frequency pulse width modulation operation. However, the nonideal factors in the system such as core saturation-induced distorted magnetizing current of the transformer and the dead time of the inverter, etc., contribute to a significant amount of lower order harmonics in the grid current. A novel design of inverter current control that mitigates lower order harmonics is presented in this paper. An adaptive harmonic compensation technique and its design are proposed for the lower order harmonic compensation. In addition, a proportional-resonant-integral (PRI) controller and its design are also proposed. This controller eliminates the dc component in the control system, which introduces even harmonics in the grid current in the topology considered. The dynamics of the system due to the interaction between the PRI controller and the adaptive compensation scheme is also analyzed. The complete design has been validated with experimental results and good agreement with theoretical analysis of the overall system is observed. | Mitigation of Lower Order Harmonics in a Grid-Connected Single-Phase PV Inverter | Adaptive filters;harmonic distortion;inverters;solar energy | Harmonic analysis;Inverters;Topology;Circuit faults;Current control;Transfer functions;Voltage control
This paper deals with a new family of high boost voltage inverters that improve upon the conventional trans-Z-source and trans-quasi-Z-source inverters. The improved trans-Z-source inverter provides continuous input current and a higher boost voltage inversion capability. In addition, the improved inverter can suppress resonant current at startup, which might destroy the device. In comparison to the conventional trans-Z-source/-trans-quasi-Z-source inverters, for the same transformer turn ratio and input and output voltages, the improved inverter has a higher modulation index with reduced voltage stress on the dc link, lower current stress flow on the transformer windings and diode, and lower input current ripple. In order to produce the same input and output voltage with the same modulation index, the improved inverter uses a lower transformer turn ratio compared to the conventional inverters. Thus, the size and weight of the transformer in the improved inverter can be reduced. This paper presents the operating principles, analysis and simulation results, and compares them with those of the conventional trans-Z-source/-quasi-Z-source inverters. To verify the performance of the improved converter, a laboratory prototype was constructed based on a TMS320F2812 digital signal processor with 100 V<sub>dc</sub> input and 115 V<sub>rms</sub> output voltage. | Improved Trans-Z-Source Inverter With Continuous Input Current and Boost Inversion Capability | Boost inversion ability;shoot-through state;trans-Z-source inverter;transformer;Z-source inverter | Inverters;Inductors;Capacitors;Topology;Stress;Switches;Modulation
Module integrated converters (MICs) have been under rapid development for single-phase grid-tied photovoltaic applications. The capacitive energy storage implementation for the double-line-frequency power variation represents a differentiating factor among existing designs. This paper introduces a new topology that places the energy storage block in a series-connected path with the line interface block. This design provides independent control over the capacitor voltage, soft-switching for all semiconductor devices, and the full four-quadrant operation with the grid. The proposed approach is analyzed and experimentally demonstrated. | A Single-Phase Photovoltaic Inverter Topology With a Series-Connected Energy Buffer | AC module;bidirectional power transfer;cycloconverter;dc-ac power converters;distributed power generation;double line-frequency ripple;grid-connected PV systems;high-frequency ac-link;module integrated converter (MIC);multiport circuit;photovoltaic (PV) inverter;photovoltaic power systems;resonant power converters;single-phase energy storage;single-phase inverters;single-stage inverters;switching circuits;zero voltage switching | Energy storage;Topology;Buffer storage;Inverters;Capacitors;Switches;Microwave integrated circuits
We report a resistance-based threshold logic family useful for mimicking brain-like large variable logic functions in VLSI. A universal boolean logic cell based on an analog resistive divider and threshold logic circuit is presented. The resistive divider is implemented using memristors, and provides output voltage as a summation of weighted product of input voltages. The output of the resistive divider is converted into a binary value by a threshold operation implemented by CMOS inverter and/or Opamp. A universal cell structure is presented to decrease the overall implementation complexity and number of components. When the number of input variables becomes very high, the proposed cell offers advantages of smaller area and design simplicity in comparison with CMOS-based logic circuits. | Resistive Threshold Logic | CMOS logic circuits;memristors;resistive circuits;threshold logic | Logic gates;Inverters;CMOS integrated circuits;Memristors;Threshold voltage;Resistance;Logic functions
Stator windings for a superconducting motor with MgB<sub>2</sub> wires are fabricated and tested. The stator windings are composed of 12 element coils in the form of a racetrack, and located in iron core slots to generate a rotating magnetic field of three phases and four poles. Preliminary estimations by means of numerical calculations with a finite element method indicate that the magnetic-flux distribution in a gap between the stator and rotor cores contains relatively significant components of fifth and seventh harmonics compared with a fundamental component. An MgB<sub>2</sub> rotor prepared in the previous work can be rotated at a synchronous speed successfully by energizing the fabricated stator windings with a pulse width modulation inverter and compensating for the higher harmonics with a torque boost voltage. | Development of Stator Windings for Fully Superconducting Motor With <formula formulatype="inline"><tex Notation="TeX">$\hbox{MgB}_{2}$</tex></formula> Wires | Inverter drive;magnesium diboride;racetrack coil;superconducting stator | Stator windings;Windings;Stator cores;Coils;Wires;Magnetic cores;Synchronous motors
This paper addresses the limitations and difficulties, in terms of DC-current density restrictions, and process limitations, associated with implementing impedance inverters with high characteristic impedance for monolithic microwave integrated circuit (MMIC) Doherty power amplifiers (DPAs). It is theoretically shown that impedance inverters with high characteristic impedance can be realized by utilizing the output capacitance of the active devices, together with a compact Tee-network of transmission lines with feasible linewidths. The utility of the impedance inverter is proven by design and fabrication of a GaN MMIC-DPA for microwave link applications. Continuous wave (CW) measurements demonstrate a maximum output power of 35±0.5dBm over a frequency range of 6.6-8.5 GHz. The power added efficiency (PAE) in 9 dB output power back-off (OPBO) is better than 30% in a frequency range of 6.7-7.8 GHz. Moreover, linearized modulated measurements, employing a 10 MHz 256-QAM signal with 7.8 dB peak to average power ratio (PAPR), demonstrate higher than 35% average PAE, with 27.5 ± 0.2 dBm average output power, and an adjacent channel power ratio (ACPR) less than -45 dBc, across a 6.8-8.5 GHz frequency range. The fabricated chip-size measures 2.1 mm × 1.5mm. | A Wideband and Compact GaN MMIC Doherty Amplifier for Microwave Link Applications | Broadband amplifiers;Doherty;gallium nitride;GaN;high efficiency;microwave;MMIC;power amplifiers;wideband | Impedance;Capacitance;MMICs;Inverters;Power transmission lines;Gallium nitride;Inductors
Impact of NBTI degradation on the SET sensitivity of 65 nm CMOS test structures is investigated. Pre- and post-aging SET laser thresholds measurements on chains of gates indicate a decrease of SET sensitivity due to NBTI. | Negative Bias Temperature Instability Effect on the Single Event Transient Sensitivity of a 65 nm CMOS Technology | Negative bias temperature instability (NBTI);pulsed laser testing;single event transient (SET) | Logic gates;Aging;Inverters;Threshold voltage;Sensitivity;Lasers;MOSFETs
This paper presents the design of variation-resilient ultra-low-voltage circuits functioning at MHz-speed. By careful design, robust digital circuits operating in the sub-threshold region are achieved. The paper discusses circuit techniques to obtain building blocks that are able to overcome the high sensitivity to variations and the decreased current ratios in sub-threshold while retaining MHz-performance. The building blocks are successfully implemented in two chips fabricated in 90 nm CMOS technology. Measurements show that the variation-resilient designs are fully functional at ultra-low supply voltages and obtain clock frequencies in the MHz-range and sub-pJ energy consumptions. | Variation-Resilient Building Blocks for Ultra-Low-Energy Sub-Threshold Design | CMOS digital integrated circuits;sub-threshold logic;transmission gate logic;ultra-low energy;variation resilience | Logic gates;Inverters;CMOS integrated circuits;Stacking;Delays;MOSFETs;Low voltage
In this paper, the reactive power influence on the thermal cycling of power devices in grid-connected inverter for 10-MW wind turbines is investigated. Restrained by the grid codes, the allowable reactive power ranges in relation to amplitude and phase angle of the load current for a single converter system are first presented at different wind speeds. Furthermore, the interaction between paralleled converter systems in a wind park is also considered and analyzed. By controlling the reactive power circulated among paralleled converters, a new concept is then proposed to stabilize the thermal fluctuation of the power devices during wind gusts. It is concluded that the reactive power may change the thermal distribution of power devices. By properly controlling the reactive power, it is possible to achieve a more stable junction temperature in the power devices during the fluctuation of wind speed and thereby could provide a new way to improve the reliability of the wind power conversion system. | Reactive Power Influence on the Thermal Cycling of Multi-MW Wind Power Inverter | Reactive power control;thermal cycling;wind power generation;3L-NPC converter | Reactive power;Inverters;Wind power generation;Junctions;Heat sinks;Wind speed;Switches
This paper systematically investigates the conducted electromagnetic interference (EMI) using separated heat sinks for a silicon carbide (SiC) JFET inverter for motor drives. The inverter circuit layout is implemented with discrete SiC JFETs attached on top of the heat sink, which creates extensive capacitive couplings and moreover increases parasitic oscillations. To minimize the influence, the solution of using separated heat sinks is proposed. For better common mode performance, the high-side heat sink is grounded to avoid fast dv/dts that occur between the drain of the lower switch and the low-side heat sink. For better differential mode performance, the RC snubber circuit and ferrite beads are used to damp parasitic oscillations. Two 2.2 kW inverter prototypes, with six discrete SiC JFETs on one common heat sink and separated heat sinks, respectively, are built using the same circuit layout. Their EMI spectra are compared under unfiltered and filtered conditions. The experiments show that the separate heat sinks inverter system exhibits significantly reduced EMI. Last, three improved solutions are proposed, which effectively suppresses the emitted EMI to the target level. | Investigation of Conducted EMI in SiC JFET Inverters Using Separated Heat Sinks | Coupling;electromagnetic interference (EMI);motor drives;parasitic capacitance;separate;silicon carbide (SiC) | Heat sinks;Silicon carbide;Switches;Inverters;Capacitors;JFETs;Oscillators
Space vector modulation (SVM) technique has become a standard method for the impression of voltage references in conventional three-phase voltage source inverters. The method is nowadays used in multiphase (more than three) drives, where linear and overmodulation regions are covered only for the five-phase case. This work proposes a general SVM procedure for linear and overmodulation regions in <formula formulatype="inline"><tex Notation="TeX">$n$</tex></formula> -phase drives (being <formula formulatype="inline"><tex Notation="TeX">$n$</tex></formula> any odd number, <formula formulatype="inline"><tex Notation="TeX">$n &gt; 3$</tex></formula>) and simplifies the extension of SVM to the multiphase case. The proposed method achieves the reference voltage at the fundamental frequency while reducing introduced harmonic components in the overmodulation region compared to previous proposals. | SVM Procedure for <formula formulatype="inline"><tex Notation="TeX">$n$</tex></formula>-Phase VSI With Low Harmonic Distortion in the Overmodulation Region | Multiphase;overmodulation;space vector pulse width modulation | Vectors;Harmonic analysis;Support vector machines;Educational institutions;Pulse width modulation;Switches
This paper proposes the pulsewidth modulation (PWM) strategy of Z-source inverters (ZSIs) with minimum inductor current ripple. In existing PWM strategy with single-phase shoot-through, the shoot-through time interval is divided into six equal parts, therefore the three phase legs bear the equal shoot-through time interval. In this manner, the allotment and arrangement of the shoot-through state is easy to realize, but the inductor current ripple is not optimized. This causes to use relatively large inductors. In the proposed PWM strategy, the shoot-through time intervals of three phase legs are calculated and rearranged according to the active state and zero state time intervals to achieve the minimum current ripple across the Z-source inductor, while maintaining the same total shoot-through time interval. The principle of the proposed PWM strategy is analyzed in detail, and the comparison of current ripple under the traditional and proposed PWM strategy is given. Simulation and experimental results on the series ZSI are shown to verify the analysis. | Pulsewidth Modulation of Z-Source Inverters With Minimum Inductor Current Ripple | Current ripple;pulsewidth modulation (PWM);single-phase shoot-through (SPST);Z-source inverter (ZSI) | Inductors;Pulse width modulation;Switches;Capacitors;Topology;Inverters;Voltage control
This paper investigates an electromechanical regenerative (EMR) actuator for automotive chassis applications. The actuator system comprises an electric machine, a ball screw, and a controller. The designs of these three components are examined first. Control algorithms are then developed for both converter and inverter topologies. A prototype actuator has been fabricated and tested in the laboratory. Test results indicate that the regenerative system achieves the required performance and has the capability to regenerate power to improve real-world fuel economy. | Electromechanical Regenerative Actuator With Fault-Tolerance Capability for Automotive Chassis Applications | Electromechanical regenerative (EMR) actuator;real-world fuel economy | Actuators;Force;Topology;Inverters;Torque;Fasteners;Suspensions
This paper proposes some modifications aimed for the practical implementation of repetitive-based schemes used in harmonic distortion compensation schemes. Practical implementation of repetitive schemes requires both to limit the gain originally infinite and to restrict the bandwidth of the controller originally of infinite dimension. Roughly speaking, each delay line in the repetitive scheme must include an associated limiting gain and a low-pass filter (LPF). However, it has been observed that this practical modifications can produce a considerable phase shift at the frequencies of interest. As a consequence, the compensation of harmonics cannot be guaranteed anymore. One possibility to compensate such a phase shift deterioration consists in modifying the delay time associated to the delay line of the repetitive scheme. However, in the case of conventional LPFs, this phase shift is usually a nonlinear function of the frequency, which makes this task extremely difficult if not impossible. To overcome this issue, this paper proposes the use of low-pass finite impulse response filters, whose phase shift can be made linear by following appropriate design rules. The idea behind this approach is that an LPF with a linear phase produces a constant delay time, which is much easier to compensate in the delay line. Experimental results are presented to confirm the benefits of the proposed scheme. | Filters With Linear-Phase Properties for Repetitive Feedback | Finite-impulse response (FIR) filter;harmonic compensation;linear phase;phase shift compensation;repetitive control | Finite impulse response filter;Delay;Harmonic analysis;Delay lines;Gain;Feedforward neural networks;Resonant frequency
The delay time of an inverter or NAND chain at a gate length yielding equal standby current and active current is used as the definition of a maximum Figure of Merit (FOM), FOM/sub max/. The circuit power that occurs under this condition of equal standby and active currents is an equally important measure. This FOM/sub max/ technique is particularly useful in characterizing complementary metal-oxide-semiconductor (CMOS) technologies in the deep submicron regime. A knowledge of the exact value of gate length is not necessary to apply the FOM/sub max/ methodology. For a fixed supply voltage and gate oxide thickness, node capacitance and transistor drive, and off currents determine the value of FOM/sub max/. The value of gate length at which FOM/sub max/ occurs decreases with decreasing supply voltage. FOM/sub max/ analysis is applied to the comparison of CMOS technologies using gate oxide thicknesses of 5.7 and 3.8 nm. | A standby current limited performance figure of merit for deep sub-micron CMOS |  | Magneto electrical resistivity imaging technique;CMOS technology;Testing;Delay effects;Threshold voltage;Inverters;Circuits;Capacitance;Current measurement;Subthreshold current
A new random pulse-width modulation (RPWM) scheme, which includes a weighted decision switching process, has been developed and tested. The switching strategy can be applied to the entire range of the modulation index. The scheme combines the advantages of the deterministic nature of the standard pulse-width modulation (PWM) schemes, and the nondeterministic spread-spectral characteristic of RPWM schemes. Test results have confirmed the improved spectral performance of the proposed schemes over a standard RPWM scheme at both low- and high-modulation indexes. | Novel random PWM schemes with weighted switching decision |  | Pulse width modulation;Pulse width modulation inverters;Space vector pulse width modulation;Power system harmonics;Random number generation;Acoustic noise;Switching frequency;Testing;Acoustic pulses;Pulse inverters
This paper presents a new circuit realization of the space-vector pulse-width modulation (SVPWM) strategy. An SVPWM control integrated circuit (IC) has been developed using state of-the-art field-programmable gate array (FPGA) technology. The proposed SVPWM control scheme can be realized using only a single FPGA (XC4010) from Xilinx, Inc. The output fundamental frequency can be adjusted from 0.094 to 1500 Hz. The pulse-width modulation (PWM) switching frequency can be set from 381 Hz to 48.84 kHz. The delay time for the PWM gating signals is adjustable. This SVPWM IC can also be included in the digital current control loop for stator current regulation. The designed SVPWM IC can be incorporated with a digital signal processor (DSP) to provide a simple and effective solution for high-performance AC drives. Simulation and experimental results are given to verify the implemented SVPWM control IC. | FPGA realization of space-vector PWM control IC for three-phase PWM inverters |  | Space vector pulse width modulation;Field programmable gate arrays;Digital integrated circuits;Current control;Pulse circuits;Integrated circuit technology;Space technology;Frequency modulation;Switching frequency;Delay effects
Hysteresis current controllers having fixed bands are used in inverters of high-performance AC drives. The switching frequency of such controllers varies over the fundamental period of the modulating signal. The maximum switching frequency (MSF) of these controllers is high. To limit the MSF within the limit of inverter switches, fixed carrier lockouts are usually incorporated. The incorporation of carrier lockouts causes current distortion, and load currents do not confine within the predetermined band. In this paper, two new controllers are proposed. One is a mixed-mode controller of sinusoidal band added to a fixed band, and the other is an equidistant-band current controller, performances of the proposed controllers are compared with the performances of the conventional fixed-band and sinusoidal-band controllers. | Variable-band hysteresis current controllers for PWM voltage-source inverters |  | Pulse width modulation inverters;Hysteresis;Voltage control;Switching frequency;Switches;Current control;Carrier confinement;Circuits;Programmable control;Adaptive control
A pulse-width-modulated (PWM) inverter using the Walsh function harmonic elimination method is proposed in this paper. By using the Walsh domain waveform analytic technique, the harmonic amplitudes of the inverter output voltage can be expressed as functions of switching angles. Thus, the switching angles are optimized by solving linear algebraic equations instead of solving nonlinear transcendental equations. The local piecewise linear relations between the switching angles and the fundamental amplitude can be obtained under an appropriate initial condition. By searching all feasible initial conditions, the global solutions are obtained. The relations between switching angles and fundamental amplitude can be approximated by straight-line curve fitting. Thus, on-line control of fundamental amplitude and frequency is possible for the microcomputer-based implementation. The developed algorithm can be applied to both bipolar and unipolar switching schemes. The theoretical predictions are confirmed by computer simulations and DSP-based hardware implementation. | Inverter harmonic reduction using Walsh function harmonic elimination method |  | Pulse width modulation inverters;Nonlinear equations;Pulse inverters;Harmonic analysis;Voltage;Piecewise linear techniques;Piecewise linear approximation;Curve fitting;Frequency;Computer simulation
This paper deals with control and design of quasi-direct converters, i.e. AC/AC converters including a forced-commutated rectifier, an inverter, and a small filter in the DC link. Converter performance can be optimized by means of a predictive digital control strategy, which ensures instantaneous input-output power balance, fast response, and high power factor. After a discussion of the control strategy, the paper gives design criteria of both power and control sections. Experimental results of a 2.5-kVA prototype are reported. | Integrated optimum control of quasi-direct converters |  | Capacitors;Pulse width modulation inverters;Control systems;Analog-digital conversion;Rectifiers;Pulse width modulation;Digital control;Reactive power;Switches;Power generation
This paper describes a power electronic system that, among other possibilities, can be used to charge electric vehicle batteries. A large-signal linear multirate digital controller for the charging current permits the charger to track and deliver a desired current trajectory for a wide range of loads. This controller simultaneously ensures that the charger draws power from the electric utility with unity power factor. The analytical development of the controller and experimental results from a prototype charger are presented. | A multirate digital controller for a 1.5-kW electric vehicle battery charger |  | Digital control;Electric vehicles;Batteries;Power supplies;Rectifiers;Inverters;Power electronics;Prototypes;Voltage control;Electric variables control
Rectifiers and voltage regulators acting as constant power loads form an important part of a microgrid's total load. In simplified form, they present a negative incremental resistance and beyond that, they have control loop dynamics in a similar frequency range to the inverters that may supply a microgrid. Either of these features may lead to a degradation of small-signal damping. It is known that droop control constants need to be chosen with regard to damping, even with simple impedance loads. Actively controlled rectifiers have been modeled in nonlinear state-space form, linearized around an operating point, and joined to network and inverter models. Participation analysis of the eigenvalues of the combined system identified that the low-frequency modes are associated with the voltage controller of the active rectifier and the droop controllers of the inverters. The analysis also reveals that when the active load dc voltage controller is designed with large gains, the voltage controller of the inverter becomes unstable. This dependence has been verified by observing the response of an experimental microgrid to step changes in power demand. Achieving a well-damped response with a conservative stability margin does not compromise normal active rectifier design, but notice should be taken of the inverter-rectifier interaction identified. | Dynamic Stability of a Microgrid With an Active Load | Active loads;constant power loads (CPLs);inverters;microgrids (MGs);rectifiers;small-signal stability | Load modeling;Inverters;Mathematical model;Voltage control;Stability analysis;Impedance;Power system stability
The sideband current harmonic components are practically inevitable in induction motor drive systems with voltage source inverter and pulse width modulation technique. However, those particular harmonic components would increase the losses, torque ripple, and electromagnetic noise so as to deteriorate the overall performance of the electric machine. In this paper, the main sideband current harmonic components in induction machines driven by voltage source inverter with space vector pulse width modulation technique are analytically derived and expressed in both stator and synchronous dq reference frames, which could be employed as a rapid analytical tool to study the corresponding harmonic losses, torque pulsations, and electromagnetic noises. The validity of the analytical models has been confirmed by the experimental results. Finally, both the load characteristics and impact factors on the sideband current harmonics in induction machine drives are comprehensively investigated and discussed based on the analytical models. | Analytical Modeling of Sideband Current Harmonic Components in Induction Machine Drive With Voltage Source Inverter by an SVM Technique | Bessel formula;coordinate transformation;induction machine (IM) drive;sideband harmonics;space vector pulse width modulation (SVM);vector control | Harmonic analysis;Amplitude modulation;Power harmonic filters;Vectors;Support vector machines;Stators;Rotors
This paper addresses the stability analysis and active-impedance-based stabilization of pulsewidth modulated voltage-source rectifier (VSR) loads in grid-connected and isolated voltage-source inverter (VSI)-based microgrid systems. Using small-signal analysis, detailed and coupled admittance-based models of the VSR-interfaced load and the source side are obtained in the rotating reference frame by considering all control loops and phase-locked loop dynamics. Therefore, a multi-input-multi-output (MIMO) impedance-admittance network is yielded. Using the generalized Nyquist stability criterion, it is shown that a VSR-interfaced load can negatively interact with the source-side dynamics resulting in unstable voltage response at the point of interconnection. To suppress these instabilities, proposed active-impedance-based compensators are implemented in the control structure of the VSR-interfaced load to satisfy the generalized Nyquist stability criterion and provide seamless integration of VSRs into both grid-connected and isolated VSI-based ac systems. A theoretical analysis, time-domain simulations, and experimental results are presented to evaluate the effectiveness of the proposed techniques. | Analysis and Active-Impedance-Based Stabilization of Voltage-Source-Rectifier Loads in Grid-Connected and Isolated Microgrid Applications | Impedance matching;Nyquist stability criterion;voltage-source rectifier (VSR) | Power system stability;Stability criteria;Microgrids;Phase locked loops;Voltage control;Admittance
The paper presents a new model of the VSC-HVDC aimed at power flow solutions using the Newton-Raphson method. Each converter station is made up of the series connection of a voltage source converter (VSC) and its connecting transformer which is assumed to be a tap-changing (LTC) transformer. The new model represents a paradigm shift in the way the fundamental frequency, positive sequence modeling of VSC-HVDC links are represented, where the VSCs are not treated as idealized, controllable voltage sources but rather as compound transformer devices to which certain control properties of PWM-based inverters may be linked—just as DC-to-DC converters have been linked, conceptually speaking, to step-up and step-down transformers. The VSC model, and by extension that of the VSC-HVDC, takes into account, in aggregated form, the phase-shifting and scaling nature of the PWM control. It also takes into account the VSC inductive and capacitive reactive power design limits, switching losses and ohmic losses. | A New VSC-HVDC Model for Power Flows Using the Newton-Raphson Method | Newton-Raphson method;power flows;PWM;VSC-HVDC links | Power conversion;Mathematical model;Equations;Newton method;Reactive power;Voltage control
Domino circuits are widely used in high-performance CMOS microprocessors. However, textbook domino pipelines suffer significant timing overhead from clock skew, latch delay, and the inability to borrow time. To eliminate this overhead, some designers provide multiple overlapping clock phases such that domino gates are always ready for evaluation by the time critical inputs arrive and do not precharge until the next gate consumes the result. This paper describes a systematic framework, called skew-tolerant domino circuits, for understanding and analyzing domino circuits with overlapping clocks. Simulations confirm that a speedup of 25% or more can be achieved over textbook domino circuits in high-speed systems. | Skew-tolerant domino circuits |  | Clocks;Delay effects;Pipelines;Inverters;Microprocessors;Capacitance;MOSFETs;Latches;Circuit simulation;Adders
A novel energy management system (EMS) based on a rolling horizon (RH) strategy for a renewable-based microgrid is proposed. For each decision step, a mixed integer optimization problem based on forecasting models is solved. The EMS provides online set points for each generation unit and signals for consumers based on a demand-side management (DSM) mechanism. The proposed EMS is implemented for a microgrid composed of photovoltaic panels, two wind turbines, a diesel generator and an energy storage system. A coherent forecast information scheme and an economic comparison framework between the RH and the standard unit commitment (UC) are proposed. Solar and wind energy forecasting are based on phenomenological models with updated data. A neural network for two-day-ahead electric consumption forecasting is also designed. The system is tested using real data sets from an existent microgrid in Chile (ESUSCON). The results based on different operation conditions show the economic sense of the proposal. A full practical implementation of the system for ESUSCON is envisioned. | A Microgrid Energy Management System Based on the Rolling Horizon Strategy | Demand-side management;energy management system;microgrid;photovoltaic;rolling horizon;wind turbine | Microgrids;Energy management;Generators;Batteries;Predictive models;Load modeling;Inverters
This paper presents a robust linear generalized proportional integral (GPI) control scheme for the output reference trajectory tracking task on a multilevel single-phase “buck” inverter. The scheme is shown to be robust with respect to arbitrary time-varying load current demands, acting as perturbation inputs to the inverter, and to significant converter parameter variations. The discrete time version of the control scheme is implemented on a field-programmable gate array hardware. Several laboratory robustness tests are performed on the controlled inverter with excellent results. | Generalized Proportional Integral Tracking Controller for a Single-Phase Multilevel Cascade Inverter: An FPGA Implementation | Field-programmable gate array (FPGA) implementation;Generalized proportional integral (GPI)-based controller;single-phase multilevel converter | Inverters;Switches;Field programmable gate arrays;Approximation methods;Robustness;Hardware
Ideally, the inner (the upper or lower arm) current of a modular multilevel converter (MMC) is ideally assumed to be the sum of a dc component and an ac component of the fundamental frequency. However, as ac current flows through the submodule (SM) capacitors, the capacitor voltages fluctuate with time. Consequently, the inner current is usually distorted and the peak/RMS value of it is increased compared with the theoretical value. The increased currents will increase power losses and may threaten the safe operation of the power devices and capacitors. This paper proposes a closed-loop method for suppression of the inner current in an MMC. This method is very simple and is implemented in a stationary frame, and no harmonic extraction algorithm is needed. Hence, it can be applied to single-phase or three-phase MMCs. Besides, this method does not influence the balancing of the SM capacitor voltages. Simulation and experimental results show that the proposed method can suppress the peak and RMS values of the inner currents dramatically. | An Inner Current Suppressing Method for Modular Multilevel Converters | Harmonics;inner current;modular multilevel converter (MMC) | Capacitors;Harmonic analysis;Inductors;Electronic mail;Pulse width modulation;Voltage control;Inverters
The paper presents a new model of the STATCOM aimed at power flow solutions using the Newton-Raphson method. The STATCOM is made up of the series connection of a voltage-source converter (VSC) and its connecting transformer. The VSC is represented in this paper by a complex tap-changing transformer whose primary and secondary windings correspond, notionally speaking, to the VSC's ac and dc buses, respectively. The magnitude and phase angle of the complex tap changer are said to be the amplitude modulation index and the phase shift that would exist in a PWM inverter to enable either reactive power generation or absorption purely by electronic processing of the voltage and current waveforms within the VSC. The new STATCOM model allows for a comprehensive representation of its ac and dc circuits-this is in contrast to current practice where the STATCOM is represented by an equivalent variable voltage source, which is not amenable to a proper representation of the STATCOM's dc circuit. One key characteristic of the new VSC model is that no special provisions within a conventional ac power flow solution algorithm is required to represent the dc circuit, since the complex tap-changing transformer of the VSC gives rise to the customary ac circuit and a notional dc circuit. The latter includes the dc capacitor, which in steady-state draws no current, and a current-dependent conductance to represent switching losses. The ensuing STATCOM model possesses unparalleled control capabilities in the operational parameters of both the ac and dc sides of the converter. The prowess of the new STATCOM power flow model is demonstrated by numerical examples where the quadratic convergence characteristics of the Newton-Raphson method are preserved. | A New STATCOM Model for Power Flows Using the Newton–Raphson Method | FACTS;Newton–Raphson method;power flows;STATCOM;voltage source converter (VSC) | Power conversion;Automatic voltage control;Integrated circuit modeling;Reactive power;Capacitors
New mathematical models of L-complementary self-oscillating class D inverter with output voltage clamping in the steady state and during starting are proposed in this paper. The proposed models are very useful for predicting the converter operation and optimizing the circuit design. Experimental results for a 42-W spiral compact fluorescent lamp electronic ballast are presented to validate the analysis. | Modeling and Design of L-Complementary Self-Oscillating Class D Inverter With Output Voltage Clamping | Ballast;compact fluorescent lamp (CFL);design;L-complementary self-oscillating class D inverter;modeling;starting voltage | Logic gates;Integrated circuit modeling;Mathematical model;Inductors;Clamps;Capacitors;RLC circuits
A dual power supply ultra low-power 1 kbits EEPROM for passive UHF RFID is presented. The read power source is 1 V, while the write power source is 1.65 V, which is only activated in the write mode. To reduce the power of the read circuit without impacting the performance, a pre-charge scheme, a feedback scheme and a self-detect circuit, combined with a special read time sequence are adopted. A time-divided charge pump is proposed to reduce the current surge of the charge pump at the startup phase. The EEPROM IP has been fabricated in a SMIC 0.18 μm 2P4M EEPROM process. The die size of the proposed EEPROM IP is 0.12 mm<sup>2</sup>. The read and write currents of the EEPROM IP are 1.18 μA and 33 μA respectively. Under a 110 temperature variation, the power variation of the read operation is 15%. The EEPROM IP is then verified in a full UHF RFID chip. Tested by a commercial reader at 4 W EIRP, the maximum read and write communication ranges are 6 m and 3 m respectively. The measured voltage drop of the output of rectifier Vrect caused by the current surge of the charge pump is smaller than 50 mV. | An Ultra Low-Power Solution for EEPROM in Passive UHF RFID Tag IC With a Novel Read Circuit and a Time-Divided Charge Pump | Charge pump;EEPROM;low-power;read circuit;sense amplifier;tag;UHF RFID | EPROM;Clocks;Inverters;Charge pumps;Computer architecture;Radiofrequency identification;Latches
This paper proposes a maximum power point tracking (MPPT) technique for variable-pitch wind generators with induction machines (IMs), which can suitably be adopted in both the maximum power range and the constant-power range of the wind speed. To this aim, an MPPT technique based on the growing neural gas (GNG) wind turbine surface identification and corresponding function inversion has been adopted here to cover also the situation of variable-power region. To cope with the constant-power region, the blade pitch angle has been controlled on the basis of the closed-loop control of the mechanical power absorbed by the IM. The wind speed is then estimated in the constant-power region on the basis of the actual position of the blade pitch angle. The proposed methodology has been verified both in numerical simulation and experimentally on a properly devised test setup. In addition, a comparison between the proposed approach and the previously developed GNG-based MPPT has been performed on a real wind speed profile. Finally, the effect of the torsional stiffness of the mechanical transmission system has been analyzed. | Neural MPPT of Variable-Pitch Wind Generators With Induction Machines in a Wide Wind Speed Range | Induction machine (IM);maximum power point tracking (MPPT);neural networks;variable-pitch turbines;wind generator | Wind turbines;Wind speed;Blades;Inverters;Torque;Generators;Vectors
Frequency dividers can be modeled as superharmonic injection-locked oscillators. We propose a general model for ring-oscillator based dividers. Theoretically, the maximum division frequency of a frequency divider can be decoupled from the number of phases at its output when multipath coupling of ring oscillators is used. Accurate expressions for the locking range are derived that are used to find the optimum structure to maximize the division frequency. The results of the model are incorporated into a design procedure that can rapidly explore various coupling and sizing of the multipath structure. A design of a divider chain for a 48-Gb/s serializing transmitter is used as a demonstration. | Analysis and Design of Superharmonic Injection-Locked Multipath Ring Oscillators | Frequency dividers;injection locked;multipath ring oscillator;multiphase clock;oscillation modes;PLL | Clocks;Frequency conversion;Inverters;Ring oscillators;Latches;Transconductance
Soft errors, which have been a significant concern in memories, are now a main factor in reliability degradation of logic circuits. This paper presents a power-planning-aware methodology using dual supply voltages for soft error hardening. Given a constraint on power overhead, our proposed framework can minimize the soft error rate (SER) of a circuit via selective voltage assignment. In the 70-nm predictive technology model, circuit SER can be reduced by 23% on top of SER-aware gate resizing. For power-planning awareness, a bi-partitioning technique based on a simplified version of the Fiduccia-Mattheyses (FM) algorithm is presented. The simplified FM-based partitioning refines the result of selective voltage assignment by decreasing the number of connections across voltage islands, while maintaining the SER reduction that has been accomplished. | Power-Planning-Aware Soft Error Hardening via Selective Voltage Assignment | Partitioning;reliability;soft error rate (SER);soft errors;voltage assignment | Logic gates;Attenuation;Heuristic algorithms;Inverters;Delay;Error analysis;Integrated circuit modeling
Today, variable speed operation of a permanent magnet synchronous generator (PMSG) is becoming popular in the wind power industry (PI). A variable speed wind turbine (VSWT)-driven PMSG, in general, is connected to the grid using a fully controlled frequency converter (FC). Along with the generator side converter, the FC necessitates the grid side inverter system that has a great impact on the stability issue of the VSWT-PMSG, especially in the case of network disturbance. The well-known cascaded-controlled inverter system has widely been reported in much of the literature, where multiple PI controllers are used in inner and outer loops. However, a fuzzy logic controller deals well with the nonlinearity of the power system, compared to a PI controller. This paper presents a simple fuzzy logic controlled inverter system for the control of a grid side inverter system, which suits well for VSWT-PMSG operation in a wide operating range. This is one of the salient features of this paper. Detailed modeling and control strategies of the overall system are demonstrated. Both dynamic and transient performances of VSWT-driven PMSG are analyzed to show the effectiveness of the control strategy, where simulation has been done using PSCAD/EMTDC. | Modeling and Control Strategies of Fuzzy Logic Controlled Inverter System for Grid Interconnected Variable Speed Wind Generator | Frequency converter (FC);fuzzy logic controller (FLC);permanent magnet synchronous generator (PMSG);transient stability;variable speed wind turbine (VSWT) | Inverters;Wind speed;Control systems;Generators;Fuzzy logic;Transient analysis;Wind turbines
In this paper, it is shown that analyzing the subsynchronous oscillation (SSO) damping effectiveness of an induction machine damping unit (IMDU) only based on its torque-slip characteristic curve is not adequate. A method to directly calculate the electrical damping of an IMDU according to its parameters, which is fast and accurate, is developed. This direct calculation method makes it possible to carry out parameter optimization of the IMDU by genetic algorithms. This paper also demonstrates that the electrical damping of IMDU in the subsynchronous frequency range can be significantly increased by raising its rated frequency. In addition, the voltage-source inverter used to drive the IMDU and raise the frequency can provide a constant magnitude terminal voltage for the IMDU during disturbances. The SSO damping effectiveness of the IMDU after parameter optimization and frequency raise is verified by eigenvalue analysis, electrical damping analysis and time-domain simulation. | Increasing the SSO Damping Effectiveness of IMDU by Raising Its Operating Frequency and Optimizing Its Parameters | Electrical damping;high frequency induction machine damping unit (IMDU);parameter optimization;subsynchronous oscillation (SSO) | Damping;Optimization;Rotors;Torque;Induction machines;Transfer functions;Shafts
This paper presents a new technique in voltage balancing for single-phase railway substations. Using the concept of chopper-controlled impedance, the authors study the feasibility of an active Steinmetz circuit based on ac choppers. The low power losses in semiconductor devices make the proposed topology an interesting alternative to classical solutions such as those based on voltage source inverters. Design criteria are presented using information obtained from measurements carried out on a substation of the French National Railways. Finally, the study is validated by means of simulations and experimental results carried out on a 1.5 kVA prototype. | Chopper-Controlled Steinmetz Circuit for Voltage Balancing in Railway Substations | AC chopper;railway substations;Steinmetz circuit;unbalance compensation | Substations;Rail transportation;Choppers (circuits);Impedance;Voltage control;Reactive power;Capacitors
Voltage-type Γ-Z-source inverters are proposed in this letter. They use a unique Γ-shaped impedance network for boosting their output voltage in addition to their usual voltage-buck behavior. Comparing them with other topologies, the proposed inverters use lesser components and a coupled transformer for producing the high-gain and modulation ratio simultaneously. The obtained gain can be tuned by varying the turns ratio γ<sub>ΓZ</sub> of the transformer within the narrow range of 1 &lt;; γ<sub>ΓZ</sub> ≤ 2. This leads to lesser winding turns at high gain, as compared to other related topologies. Experimental testing has already proven the validity of the proposed inverters. | Γ-Z-Source Inverters | Embedded-Z-source;quasi-Z-source;T-source;trans-Z-source;Z-source;Γ-Z-source inverters | Inverters;Capacitors;Educational institutions;Boosting;Equivalent circuits;Modulation;Facsimile
This paper analyzes pulsewidth modulation (PWM) methods' impact on the motor drives' common-mode (CM) noise current and CM choke saturation. The modulation in the motor drive terminals serves as the CM noise source. A few improved PWM methods could reduce the CM voltage amplitude in comparison with the conventional space vector PWM and discontinuous PWM. However, some harmonics of the improved PWM methods increase when considering the spectrum. Because the CM loop of the motor drive system is an <formula formulatype="inline"><tex Notation="TeX">$L-R-C$</tex></formula> circuit which has its resonant frequency, the CM noise current is highly influenced by the noise near the resonant frequency. This paper studies the CM current with different PWM methods and claims that the design of PWM methods and switching frequency should be together with the CM loop impedance. Reduced CM voltage does not mean reduced CM current. With a CM choke to attenuate the CM noise, the choke size is determined by the CM volt-seconds on the choke. This paper studies the general case and the worst case of the choke size. The conclusions are supported by simulation and experimental results. | PWM Impact on CM Noise and AC CM Choke for Variable-Speed Motor Drives | Common-mode (CM);impedance;inverter;motor drive;pulsewidth modulation (PWM) | Space vector pulse width modulation;Inductors;Motor drives;Resonant frequency;Noise
This paper gives an explanation that SET pulse-width modulation in bulk CMOS devices happens due to negative bias temperature instability (NBTI). To investigate this, we propose and implement a stress adjustable pulse-width measurement circuit. Measurement results of test chips fabricated in a 65nm bulk CMOS process clearly show that pulse-width broadening and shrinking depend on the condition of static and dynamic stress before the pulse propagation. The measured dependency of pulse-width modulation on supply voltage is well correlated with that of NBTI model. We also point out that soft error rate computed from SET pulse-width distribution measured under static stress is pessimistic. | Impact of NBTI-Induced Pulse-Width Modulation on SET Pulse-Width Measurement | Negative bias temperature instability;pulse-width measurement;pulse-width modulation;pulse-broadening;pulse-shrinking;single-event-transient | Stress;Modulation;Pulse measurements;Inverters;Temperature measurement;Semiconductor device measurement;Stress measurement
This paper proposed an improved phase disposition pulse width modulation (PDPWM) for a modular multilevel inverter which is used for Photovoltaic grid connection. This new modulation method is based on selective virtual loop mapping, to achieve dynamic capacitor voltage balance without the help of an extra compensation signal. The concept of virtual submodule (VSM) is first established, and by changing the loop mapping relationships between the VSMs and the real submodules, the voltages of the upper/lower arm's capacitors can be well balanced. This method does not requiring sorting voltages from highest to lowest, and just identifies the MIN and MAX capacitor voltage's index which makes it suitable for a modular multilevel converter with a large number of submodules in one arm. Compared to carrier phase-shifted PWM (CPSPWM), this method is more easily to be realized in field-programmable gate array and has much stronger dynamic regulation ability, and is conducive to the control of circulating current. Its feasibility and validity have been verified by simulations and experiments. | Modular Multilevel Inverter with New Modulation Method and Its Application to Photovoltaic Grid-Connected Generator | Dynamic voltage balance;modular multilevel converter (MMC);phase disposition pulse width modulation (PDPWM);Photovoltaic (PV) grid-connected;selective virtual loop mapping (SVLM) | Capacitors;Pulse width modulation;Voltage control;Inverters;Indexes;Sorting
The authors present new pass-transistor logic which contains fewer transistors and has better performance than Hitachi's double pass-transistor logic (DPL). The new CMOS logic, dual value logic (DVL), is characterized by excellent speed and low power. | Synthesis of high-speed pass-transistor logic |  | CMOS logic circuits;Page description languages;Logic gates;Delay;CMOS digital integrated circuits;CMOS analog integrated circuits;CMOS process;Inverters;Energy consumption;CMOS technology
We report room-temperature 0.07-μm CMOS inverter delays of 13.6 ps at 1.5 V and 9.5 ps at 2.5 V for an SOI substrate; 16 ps at 1.5 V and 12 ps at 2.5 V for a bulk substrate. This is the first room-temperature sub-10 ps inverter ring oscillator delay ever reported. PFETs with very high drive current and reduction in parasitic resistances and capacitances for both NFETs and PFETs, realized by careful thermal budget optimization, contribute to the fast device speed. Moreover, the fast inverter delay was achieved without compromising the device short-channel characteristics. At V<sub>DD</sub>=1.5 V and I/sub off//spl sim/2.5 nA/μm, minimum L/sub eff/ is about 0.085 μm for NFETs and 0.068 μm for PFETs. PFET I/sub on/ is 360 μA/μm, which is the highest value ever reported at comparable V<sub>DD</sub> and I/sub off/. The SOI MOSFET has about one order of magnitude higher I/sub off/ than a bulk MOSFET due to the floating-body effect. At around 0.07 μm L/sub eff/, the NFET cut-off frequencies are 150 GHz for SOI and 135 GHz for bulk. These performance figures suggest that subtenth-micron CMOS is ready for multi-gigahertz digital circuits, and has good potential for RF and microwave applications. | High-performance 0.07-μm CMOS with 9.5-ps gate delay and 150 GHz f<sub>T</sub> |  | Delay;Inverters;MOSFET circuits;Ring oscillators;Parasitic capacitance;Thermal resistance;Cutoff frequency;CMOS digital integrated circuits;Digital circuits;Radio frequency
A problem in technology mapping is that the quality of the final implementation depends significantly on the initially provided circuit structure. This problem is critical, especially for mapping with tight and complicated constraints. In this paper, we propose a procedure which takes into account a large number of circuit structures during technology mapping. A set of circuit structures is compactly encoded in a single graph, and the procedure dynamically modifies the set during technology mapping by applying simple local transformations to the graph. State-of-the-art technology mapping algorithms are naturally extended, so that the procedure finds an optimal tree implementation over all of the circuit structures examined. We show that the procedure effectively explores the entire solution space obtained by applying algebraic decomposition exhaustively. However, the run time is proportional to the size of the graph, which is typically logarithmic in the number of circuit structures encoded. The procedure has been implemented and used for commercial design projects, We present experimental results on benchmark examples to demonstrate its effectiveness. | Logic decomposition during technology mapping |  | Space technology;Tree graphs;Inverters;Network synthesis;Software libraries;Laboratories;Delay;Logic functions;Logic circuits
With a steep subthreshold slope, tunneling FETs (TFETs) are promising candidates for ultralow-voltage operation compared with conventional MOSFETs. However, the delayed saturation characteristic and the broad soft transition region result in a large crossover region/current in an inverter, thus degrading the hold/read static noise margin (H/RSNM) of TFET SRAM cells. The write-ability and write static noise margin (WSNM) of TFET SRAM cells are constrained by the unidirectional conduction characteristics and large crossover contention of the write access transistor and the holding transistor. In this paper, we present a detailed analysis of TFET circuit switching/output characteristics/performance and the underlying physics. The stability/performance of several TFET SRAM cells are then analyzed/compared using atomistic technology computer-aided design mixed-mode simulations. Finally, a robust 7T driverless (DL) TFET SRAM cell is proposed. The proposed 7T DL TFET SRAM cell, with better output characteristics in single-gate mode, and decoupled read current path from cell storage node and push-pull write action with asymmetrical raised-cell-virtual-ground write-assist, provides a significant improvement in hold, read, and write stability and performance. | Design and Analysis of Robust Tunneling FET SRAM | Band-to-band tunneling;output characteristic;SRAM;tunnel FET (TFET) | SRAM cells;MOSFETs;Tunneling;Inverters;Wireless sensor networks
This paper presents a fault-tolerant powertrain topology for series hybrid electric vehicles (SHEVs). The introduction of a redundant phase-leg that is shared by three converters in a standard SHEV powertrain allows us to maximize the reliability improvement with minimal part-count increase. Therefore, the cost increase is kept to minimum as well. The new topology features fast response in fault detection and isolation, and postfault operation at rated power throughput. Two implementations of the fault-tolerant design are presented in conjunction with elaborated discussion of the operating principles, control schemes, and fault diagnostic methods. The substantially improved reliability over standard SHEV powertrains is demonstrated by analysis of the Markov reliability model. Time-domain simulation based on a Saber model has been conducted and the results have verified the feasibility and performance of the proposed SHEV drive system. A scaled-down laboratory prototype has been built and the experimental results further validate the robust fault detection/isolation scheme and uncompromised postfault performance. | Analysis and Experimental Verification of a Fault-Tolerant HEV Powertrain | Fault detection;fault tolerance;hybrid electric vehicle (HEV) powertrain;reliability | Circuit faults;Switches;Inverters;Fault tolerance;Fault tolerant systems;Insulated gate bipolar transistors
Decentralized inverter control is essential in distributed generation (DG) microgrids for low deployment/operation cost and high reliability. However, decentralized inverter control suffers from a limited system stability mainly because of the lack of communications among different inverters. In this paper, we investigate stability enhancement of the droop based decentralized inverter control in microgrids. Specifically, we propose a power sharing based control strategy which incorporates the information of the total real and reactive power generation of all DG units. The information is acquired by a wireless network (such as a WiFi, ZigBee, and/or cellular communication network) in a decentralized manner. Based on the desired power sharing of each DG unit and the acquired information of total generation, additional control terms are added to the traditional droop controller. We evaluate the performance of the proposed control strategy based on small-signal stability analysis. As timely communication may not be established for a microgrid with low-cost wireless communication devices, two kinds of analytical models are developed with respect to negligible and nonnegligible communication delays, respectively. Extensive numerical results are presented to demonstrate the system stability under the proposed control strategy with respect to different. | Stability Enhancement of Decentralized Inverter Control Through Wireless Communications in Microgrids | Delay;droop control;inverter;microgrid;smart grid;stability;wireless network | Inverters;Voltage control;Microgrids;Stability analysis;Power system stability;Reactive power;Delay
This paper presents the stability analyzed results of four permanent-magnet synchronous generator (PMSG)-based offshore wind farms fed to an synchronous generator (SG)-based power system through a line-commutated converter (LCC)-based HVDC link. The damping controller of the inverter station of the HVDC link is designed by using modal control theory to contribute adequate damping to the studied SG-based power system under different operating conditions. A frequency-domain scheme based on eigenvalue analysis and a time-domain method based on nonlinear model simulations are both performed to demonstrate the effectiveness of the proposed control scheme. It can be concluded from the simulation results that the proposed LCC-HVDC link combined with the designed damping controller at the inverter station cannot only render adequate damping to the studied SG under various operating conditions but also effectively mitigate inherent SG oscillations under severe disturbance conditions. | Stability Analysis of Four PMSG-Based Offshore Wind Farms Fed to an SG-Based Power System Through an LCC-HVDC Link | Eigenvalues;high-voltage direct-current (HVDC) link;modal control theory;nonlinear model simulations;offshore wind farms (OWFs);permanent-magnet synchronous generator (PMSG) | Damping;Inverters;HVDC transmission;Power system stability;Power conversion;Eigenvalues and eigenfunctions
In this paper, a high-frequency ac-link photovoltaic (PV) inverter is proposed. The proposed inverter overcomes most of the problems associated with currently available PV inverters. In this inverter, a single-stage power-conversion unit fulfills all the system requirements, i.e., inverting dc voltage to proper ac, stepping up or down the input voltage, maximum power point tracking, generating low-harmonic ac at the output, and input/output isolation. This inverter is, in fact, a partial resonant ac-link converter in which the link is formed by a parallel inductor/capacitor ( LC) pair having alternating current and voltage. Among the significant merits of the proposed inverter are the zero-voltage turn-on and soft turn-off of the switches which result in negligible switching losses and minimum voltage stress on the switches. Hence, the frequency of the link can be as high as permitted by the switches and the processor. The high frequency of operation makes the proposed inverter very compact. The other significant advantage of the proposed inverter is that no bulky electrolytic capacitor exists at the link. Electrolytic capacitors are cited as the most unreliable component in PV inverters, and they are responsible for most of the inverters' failures, particularly at high temperature. Therefore, substituting dc electrolytic capacitors with ac LC pairs will significantly increase the reliability of PV inverters. A 30-kW prototype was fabricated and tested. The principle of operation and detailed design procedure of the proposed inverter along with the simulation and experimental results are included in this paper. To evaluate the long-term performance of the proposed inverter, three of these inverters were installed at three different commercial facilities in Texas, USA, to support the PV systems. These inverters have been working for several months now. | High-Frequency AC-Link PV Inverter | Inverters;photovoltaic (PV) systems;zero-voltage switching | Capacitors;Equations;Mathematical model;Resonant inverters;Inductors;Resonant frequency
The amount of distributed energy resources (DERs) has increased constantly worldwide. The power ratings of DERs have become considerably high, as required by the new grid code requirement. To follow the grid code and optimize the function of grid-connected inverters based on DERs, a phase-locked loop (PLL) is essential for detecting the grid phase angle accurately when the grid voltage is polluted by harmonics and imbalance. This paper proposes a novel low-pass notch filter PLL (LPN-PLL) control strategy to synchronize with the true phase angle of the grid instead of using a conventional synchronous reference frame PLL (SRF-PLL), which requires a d-q-axis transformation of three-phase voltage and a proportional-integral controller. The proposed LPN-PLL is an upgraded version of the PLL method using the fast Fourier transform concept (FFT-PLL) which is robust to the harmonics and imbalance of the grid voltage. The proposed PLL algorithm was compared with conventional SRF-PLL and FFT-PLL and was implemented digitally using a digital signal processor TMS320F28335. A 10-kW three-phase grid-connected inverter was set, and a verification experiment was performed, showing the high performance and robustness of the proposal under low-voltage ride-through operation. | A Novel Grid Synchronization PLL Method Based on Adaptive Low-Pass Notch Filter for Grid-Connected PCS | Digital signal processor (DSP);distributed energy resources (DERs);grid code;low-pass notch (LPN) filter;phase-locked loop (PLL) | Phase locked loops;Harmonic analysis;Voltage fluctuations;Power harmonic filters;Equations;Mathematical model;Phase estimation
This paper presents a bidirectional adapter having the functions of charging and discharging, providing 110 V/60 Hz emergency output from the battery embedded in a laptop computer, in electric vehicles, in an uninterruptible power supply, or in other possible appliances. The developed adapter possesses the grid-to-battery and battery to any emergency need (B2X) capabilities. In discharging mode, a front-end dc/dc converter is equipped to establish boosted dc-link voltage from battery for the followed inverter. Then, an H-bridge single-phase inverter is established to yield 110 V/60 Hz emergency source for critical appliances. The two power stages are implemented using an intelligent power module (IPM) with three legs. Good output ac sinusoidal voltage waveforms under unknown and nonlinear loads are obtained by the proposed model following the control scheme, with its tracking error regulation via proportional-plus-integral control and resonant control. Further improvement in waveform quality is achieved by robust control. Conversely, in charging mode, a buck switch-mode rectifier based charger is formed using the same IPM. The performance and rating analyses as well as the design for its power circuit components are derived in detail simultaneously. Satisfactory charging control performance and line drawn power quality are obtained. | On a Bidirectional Adapter With G2B Charging and B2X Emergency Discharging Functions | Battery adapter;dc/dc boost converter;emergency power;inverter;laptop computer;model following control;power factor correction;robust control;waveform tracking control | Batteries;Inverters;Portable computers;Voltage control;Home appliances;Pulse width modulation
Identical parallel-connected converters with unequal load sharing have unequal terminal voltages. The difference in terminal voltages is more pronounced in case of back-to-back connected converters, operated in power circulation mode for the purpose of endurance tests. In this paper, a synchronous reference-frame-based analysis is presented to estimate the grid current distortion in interleaved grid-connected converters with unequal terminal voltages. Influence of carrier interleaving angle on rms grid current ripple is studied theoretically as well as experimentally. Optimum interleaving angle to minimize the rms grid current ripple is investigated for different applications of parallel converters. The applications include unity power factor rectifiers, inverters for renewable energy sources, reactive power compensators, and circulating-power test setup used for thermal testing of high-power converters. Optimum interleaving angle is shown to be a strong function of the average of the modulation indices of the two converters, irrespective of the application. The findings are verified experimentally on two parallel-connected converters, with a circulating reactive power of up to 150 kVA between them. | Minimization of Grid Current Distortion in Parallel-Connected Converters Through Carrier Interleaving | Carrier interleaving;circulating-power setup;grid-connected converter;harmonic analysis;parallel converters;pulsewidth-modulated converter;space vector;synchronously revolving reference frame;waveform quality | Vectors;Harmonic analysis;Optimized production technology;Reactive power;Power harmonic filters;Amplitude modulation
This paper presents a novel direct current-fed interleaved phase-modulated single-phase unfolding inverter for fuel-cell applications. Two active-clamped zero-voltage switching current-fed half-bridge isolated converters are interleaved in parallel input and series output configuration. Phase modulation is proposed to control these two converter cells, which generate a rectified sinusoidal pattern at the dc link. A simple H-bridge unfolding dc-ac inversion is used to produce single-phase sine voltage at line frequency switching using square-wave control. This not only simplifies the inversion stage in terms of modulation but also reduces the switching losses. Direct front-end current-fed based unfolding inverter is not reported in literature yet. Detailed analysis and design of the proposed direct current-fed single-phase unfolding inverter has been presented. Simulation waveforms using PSIM 9.0.4 are given to verify the presented analysis and design. Experimental results on a laboratory prototype rated at 200 W are demonstrated to support the investigation, to validate the accuracy of the proposed analysis and design, and to test the performance. | Current-Fed Interleaved Phase-Modulated Single-Phase Unfolding Inverter: Analysis, Design, and Experimental Results | Current-fed dc/dc converter;fuel cells;high-frequency (HF);inverter;photovoltaic (PV) | Inverters;Fuel cells;Switches;Modulation;Capacitors;Inductors;Steady-state
In this paper, a newly designed braking torque control scheme with improved toque estimation and control characteristics in a small inductance brushless DC motor is presented. The motor torque is estimated according to the back electromotive force (EMF) shape function that is fitted by neural network and corrected by temperature. Upon this, a hybrid braking torque control structure that combines dynamic braking and plug braking is proposed for the smooth and continuous braking torque. These two braking modes operate, respectively, in the relatively high- and low-speed ranges. During dynamic braking, a predictive torque control method is proposed to suppress the torque fluctuation that is induced by the supplying voltage namely back EMF descent. During plug braking, an effective torque ripple reduction method is designed to weaken the large torque ripple which is caused by high winding voltage, low winding impedance, and three-phase inverter modulation. In addition, different pulse width modulation patterns and the most suitable operating conditions for each braking mode have been studied. Finally, experimental results are presented to demonstrate the validity and effectiveness of the proposed braking torque control scheme. | Precise Braking Torque Control for Attitude Control Flywheel With Small Inductance Brushless DC Motor | Brushless DC motor (BLDCM);dynamic braking;plug braking;small inductance;torque ripple | Torque;Flywheels;Plugs;Brushless DC motors;Torque control;Inductance
This paper focuses on the influence of repetitive square wave voltage rise time on partial discharge pulse characteristics in the ultra-high frequency range. Paerial Discharge (PD) tests on single-point contact crossed pairs were carried out using repetitive square wave voltages with a wide range of rise times, from 200 ns to 400 μs, including also 50 Hz sinusoidal voltage waveforms. Experimental results show that rise time has a significant influence on magnitude and frequency spectrum of PD pulses. Voltages of shorter rise times generate larger PD pulses with a predominance of high frequency components in the energy spectrum. Interpretations are presented for this phenomenon. | Effect of rise time on PD pulse features under repetitive square wave voltages | Partial discharges;converters;motor drives;magnet wire;pulse widthmodulated inverters;induction motors;square wave generators;UHF filters;antennas | Generators;Partial discharges;Firing;Time frequency analysis;Voltage measurement;Insulation;Induction motors
Boundary conduction mode (BCM) and discontinuous conduction mode (DCM) control strategies are widely used for the flyback microinverter. The BCM and DCM control strategies are investigated for the interleaved flyback microinverter concentrating on the loss analysis under different load conditions. These two control strategies have different impact on the loss distribution and thus the efficiency of the flyback microinverter. For the interleaved flyback microinverter, the dominant losses with heavy load include the conduction loss of the power MOSFETs and diodes, and the loss of the transformer; while the dominant losses with light load include the gate driving loss, the turn-off loss of the power MOSFETs and the transformer core loss. Based on the loss analysis, a new hybrid control strategy combing the two-phase DCM and one-phase DCM control is proposed to improve the efficiency in wide load range by reducing the dominant losses depending on the load current. The optimal design method based on the boundary condition of the hybrid control is also presented. The experimental results verify the benefits of the proposed control. | An Optimal Control Method for Photovoltaic Grid-Tied-Interleaved Flyback Microinverters to Achieve High Efficiency in Wide Load Range | AC module;grid-connected;interleaved flyback;microinverter;photovoltaic (PV) | Inverters;MOSFETs;Topology;Windings;Photovoltaic systems
Voltage sags are one of the main problems in transmission and distribution grids with high penetration of distributed generation. This paper proposes a voltage support control scheme for grid-connected power sources under voltage sags. The control is based on the injection of reactive current with a variable ratio between positive and negative sequences. The controller determines, also, the amount of reactive power needed to restore the dropped voltage magnitudes to new reference values confined within the continuous operation limits required in grid codes. These reference values are chosen in order to guarantee low current injection when fulfilling the voltage support objective. Selected experimental results are reported in order to validate the effectiveness of the proposed control. | Control Scheme With Voltage Support Capability for Distributed Generation Inverters Under Voltage Sags | Distributed generation;low-voltage ride-through (LVRT);reactive power injection;voltage sag | Voltage fluctuations;Inverters;Voltage control;Power quality;Photovoltaic systems;Vectors;Standards
This paper presents a simplified discrete-time modeling method for digital-controlled switching power converters. Reserving the utility of fast-scale dynamics analysis, the method introduces state-space average technique into the conventional discrete-time modeling scheme. Compared to the conventional discrete-time models, the simplified models have almost the same reliability and accuracy in stability prediction in most practical applications. In addition, they also lend themselves more convenient to digital control design than do the exact discrete-time models due to their obvious simplicity. Taking a current-mode-controlled boost dc–dc converter and a digital-controlled single-phase full-bridge dc–ac inverter as practical examples, the simplified modeling approach is validated by simulations and experiments. | Simplified Discrete-Time Modeling for Convenient Stability Prediction and Digital Control Design | Bifurcation;digital control;discrete-time modeling;state-space average | Switches;Eigenvalues and eigenfunctions;Predictive models;Stability analysis;Digital control;Bifurcation;Jacobian matrices
This paper deals with a synthesis of space-vector pulsewidth modulation (SVPWM) control methods applied for an H-bridge inverter feeding a three-phase permanent-magnet synchronous machine (PMSM) in electric-vehicle (EV) applications. First, a short survey of existing architectures of power converters, particularly those adapted to degraded operating modes, is presented. Standard SVPWM control methods are compared with three innovative methods using EV drive specifications in the normal operating mode. Then, a rigorous analysis of the margins left in the control strategy is presented for a semiconductor switch failure to fulfill degraded operating modes. Finally, both classic and innovative strategies are implemented in numerical simulation; their results are analyzed and discussed. | Space-Vector PWM Control Synthesis for an H-Bridge Drive in Electric Vehicles | Inverters;motor drives;permanent-magnet (PM) machines;semiconductor device reliability;space-vector pulsewidth modulation (SVPWM) | Vectors;Switches;Inverters;Space vector pulse width modulation;Bridge circuits;Standards
This paper presents a fuzzy based frequency control strategy by the Megawatt (MW) class distributed PV systems and electric vehicles (EVs). The frequency control is proposed from the view point of the frequency fluctuation problem produced by the large penetration of PV power and sudden load variation. The fuzzy based frequency control has three inputs: average insolation, change of insolation and frequency deviation. Following these three inputs, a frequency control system for the distributed PV inverters is proposed. For the case of different insolations in the different areas of the power system, a coordinated control method of the distributed PV inverters, energy storage systems (ESSs) and EVs is presented. The proposed method is simulated by considering dual power and information flows between supply and demand sides in a large power system and is found satisfactory to provide frequency control and to reduce tie-line power fluctuations. | Fuzzy Control of Distributed PV Inverters/Energy Storage Systems/Electric Vehicles for Frequency Regulation in a Large Power System | Fuzzy control;frequency deviations;MW-class PV generation;tie-line power fluctuations;ESSs;EVs | Frequency control;Fuzzy control;Power generation;Load modeling;Inverters;Mathematical model;Batteries
This paper proposes a new droop control method for an interline photovoltaic (I-PV) system. In an I-PV system, the inverters in a PV plant are reconfigured in such a way that two or more distribution networks/feeders are interconnected. The I-PV system is operated as a flexible ac transmission system (FACTS) device to regulate the point-of-common coupling voltage on either feeder. One of the key features of the I-PV system is that real power can be exchanged between two feeders via the PV plant inverters. A <formula formulatype="inline"><tex Notation="TeX">${\rm P}$</tex></formula>-<formula formulatype="inline"><tex Notation="TeX">${\rm Q}$</tex></formula>-<formula formulatype="inline"><tex Notation="TeX">${\rm V}$</tex></formula> droop control method is thus proposed, especially for systems with low <formula formulatype="inline"><tex Notation="TeX">${\rm X}/{\rm R}$</tex></formula> ratio, to facilitate simultaneous active and reactive power control to regulate the point of common coupling voltage. A MATLAB/Simulink-based simulation model is developed to evaluate performance of the system with the proposed controller. A lookup table-based approach is implemented to determine the <formula formulatype="inline"><tex Notation="TeX">${\rm P}$</tex></formula> and <formula formulatype="inline"><tex Notation="TeX">${\rm Q}$</tex></formula> droop coefficients. A performance comparison between <formula formulatype="inline"><tex Notation="TeX">${\rm P}$</tex></formula>-<formula formulatype="inline"><tex Notation="TeX">${\rm V}$</tex></formula>, <formula formulatype="inline"><tex Notation="TeX">${\rm Q}$</tex></formula>-<formula formulatype="inline"><tex Notation="TeX">${\rm V}$</tex></formula> and the proposed <formula formulatype="inline"><tex Notation="TeX">${\rm P}$</tex></formula>-<formula formulatype="inline"><tex Notation="TeX">${\rm Q}$</tex></formula>-<formula formulatype="inline"><tex Notation="TeX">${\rm V}$</tex></formula> droop control methods is disclosed. | A New <formula formulatype="inline"><tex Notation="TeX">${\rm P}$</tex></formula>-<formula formulatype="inline"><tex Notation="TeX">${\rm Q}$</tex></formula>-<formula formulatype="inline"><tex Notation="TeX">${\rm V}$</tex></formula> Droop Control Method for an Interline Photovoltaic (I-PV) Power System | Active and reactive power control;droop control;interline power system;photovoltaic power generation and control;voltage regulation | Reactive power;Inverters;Voltage control;Impedance;Vectors;Power generation
Very small, broadband circuit function modules which operate as signal pass switches, phase inverters, and balanced modulators are proposed. They are realized by mutual on/off switching of the FETs in the line-unified FET configuration, with which a main circuit function can be realized in almost the same size as a conventional FET. It is demonstrated that a balanced modulator with a chip size of only 0.6 mm*0.5 mm can control signal gain from 0.7 to -0.7 continuously, while input and output impedances are independent of control bias and isolation is more than 35 dB and up to 18 GHz. These circuit function modules are valuable in constructing miniaturized phase shifters and highly integrated circuits for array processing.&lt;<ETX>&gt;</ETX> | Very small control modules with line unified FET configuration for array processing |  | Array signal processing;Phase shifters;Phased arrays;Optical attenuators;Switching circuits;Laboratories;Microwave antenna arrays;Microwave FETs;Radio communication;Signal processing
In this paper, a generalized optimal fault-tolerant control (FTC) technique is proposed for open-circuit faults in five-phase permanent-magnet (PM) machine drives. The proposed FTC technique considers pentagon and pentacle connections of stator windings in addition to conventional star connection. Open-circuit faults in stator windings of the machine as well as switches of the inverter are analyzed. The optimization objective is to produce ripple-free electromagnetic torque with minimum ohmic losses under open-circuit fault conditions. This is achieved by a simple closed-form equation to calculate reference optimal currents in all cases where a lookup table is utilized to represent the effect of fault type. The proposed FTC technique is easily extended to PM machines with higher number of phases. Experimental results for a five-phase PM machine drive are provided to demonstrate the proposed FTC strategy. In addition to single and double faults, which are analyzed for five-phase machine with star connection, triple-phase faults are also considered in pentagon and pentacle connections. | A Generalized Fault-Tolerant Control Strategy for Five-Phase PM Motor Drives Considering Star, Pentagon, and Pentacle Connections of Stator Windings | Fault-tolerant control (FTC);five-phase machines;permanent-magnet (PM) machine;stator winding connections | Stator windings;Torque;Fault tolerance;Fault tolerant systems;Windings;Circuit faults;Inverters
This paper presents the modeling and motion-sensorless direct torque and flux control of a novel dual-airgap axial-flux permanent-magnet machine optimized for use in flywheel energy storage system (FESS) applications. Independent closed-loop torque and stator flux regulation are performed in the stator flux ( x-y) reference frame via two PI controllers. This facilitates fast torque dynamics, which is critical as far as energy charging/discharging in the FESS is concerned. As FESS applications demand high-speed operation, a new field-weakening algorithm is proposed in this paper. Flux weakening is achieved autonomously once the y-axis voltage exceeds the available inverter voltage. An inherently speed sensorless stator flux observer immune to stator resistance variations and dc-offset effects is also proposed for accurate flux and speed estimation. The proposed observer eliminates the rotary encoder, which in turn reduces the overall weight and cost of the system while improving its reliability. The effectiveness of the proposed control scheme has been verified by simulations and experiments on a machine prototype. | Modeling and Sensorless Direct Torque and Flux Control of a Dual-Airgap Axial Flux Permanent-Magnet Machine With Field-Weakening Operation | Axial-flux permanent-magnet (AFPM) machine;field-weakening operation;flywheel energy storage system (FESS);sensorless direct torque and flux control (DTFC) | Torque;Stator windings;Rotors;Windings;Mathematical model;Permanent magnets
In this paper, a novel intermittent reactive-power-variation (RPV) method based on loads’ resonance frequency detection is proposed to reduce the injected reactive power. The RPV method detects the frequency of point of common coupling (PCC) and outputs the minimum reactive variation, which perturbs the frequency of PCC to the frequency thresholds decided by the utility standards when the islanding condition happens. Furthermore, the islanding detecting control strategy under unbalanced loads condition is discussed. Compared with the traditional bilateral RPV method, the proposed method only output unilateral RPV in each variation period and the variation amplitude of each period is less than 5% of the output active power <formula formulatype="inline"><tex Notation="TeX">$(P)$ </tex></formula>, thus the perturbation of reactive power can be reduced significantly. In addition, experimental results of a three-phase 30-kW inverter are given to verify the proposed method. The proposed method is proved to be capable of islanding detection with balanced loads, motor loads within standard permissible detection times. The application of the proposed method to unbalanced loads is also discussed. | A Novel RPV (Reactive-Power-Variation) Antiislanding Method Based on Adapted Reactive Power Perturbation | Distributed generation (DG);inverter;islanding;reactive power;resonance frequency detection | Reactive power;Resonant frequency;Inverters;Equations;Mathematical model;Integrated circuits;IEEE standards
A wideband balun designed by exact synthesis is presented in this letter. The designed balun has a symmetrical four-port structure with one port open-ended. It consists of a wideband impedance transformer and a broadband phase inverter, which is realized by connecting bottom and top layer parallel strip through two via holes. To design the wideband impedance transformer, an <formula formulatype="inline"> <tex Notation="TeX">$S$</tex></formula>-plane highpass prototype has been exactly synthesized with third-order Chebyshev response. The proposed design procedure is very flexible, and it can be easily scaled for other frequency bands. A wideband parallel strip balun operating from 0.72 to 2.05 GHz is fabricated and tested to verify the design concepts. The measured results match well with the design theory. | Design of a Wideband Balun Using Parallel Strips | Balun;even-odd mode;exact synthesis;impedance transformer;phase inverter;wideband | Impedance matching;Wideband;Transmission line measurements;Inverters;Strips;Prototypes;Power transmission lines
<?Pub Dtl=""?>Adaptive-network-based fuzzy inference system (ANFIS) is an adaptation and robustness method since it combines the advantages of artificial neural network (ANN) and fuzzy logic controller (FLC). Besides, ANFIS is also a nonlinear controller that can be used to improve stability of the studied system under different operating points. This paper presents the stability-improvement results of an offshore wind farm (OWF) fed to a multi-machine system through a high-voltage direct-current (HVDC) link based on line-commutated converter (LCC). An effective control scheme using a designed ANFIS damping controller at the inverter station of the HVDC link to achieve damping improvement of the studied system is proposed. A frequency-domain scheme based on eigenvalue and root-loci technique is carried out to compare the effectiveness of the proposed ANFIS control scheme and a modal-control designed PID damping controller. A time-domain scheme based on a nonlinear system model subject to a three-phase short-circuit fault is also utilized to examine the effectiveness of the proposed control scheme. Comparative simulation results show that the two damping controllers can contribute adequate damping characteristics to the dominant modes of the studied system while the designed ANFIS damping controller is shown to be superior for improving the stability of the studied system subject to a severe disturbance. | Stability Enhancement of a PMSG-Based Offshore Wind Farm Fed to a Multi-Machine System Through an LCC-HVDC Link | Adaptive-network-based fuzzy inference system;eigenvalues;high-voltage direct-current link;multi-machine system;nonlinear model simulations;offshore wind farm;permanent-magnet synchronous generator | Damping;HVDC transmission;Eigenvalues and eigenfunctions;Mathematical model;Power conversion;Fuzzy logic
A systematic investigation of the effects of high-energy neutrons on GaAs metal-semiconductor field-effect transistors (MESFETs) and buffered FET logic (BFL) gates has been carried out. Discrete transistors, inverters, and ring oscillators were characterized and modeled as a function of neutron fluence. Measurements were made of the threshold voltage shifts, the transconductance degradation, and saturation current degradation of GaAs depletion mode MESFETs, which comprise the BFL logic gates, irradiated with neutron fluences ranging from 5*10/sup 13/ n/cm/sup 2/ to 2*10/sup 15/ n/cm/sup 2/ (for particle energies above 10 keV). The threshold voltage was found to shift positively by 0.45 V, the transconductance decreased to 3%, and the saturation current to 1% of their unirradiated values at the highest neutron fluence (2*10/sup 15/ n/cm/sup 2/). The BFL inverter characteristics were measured and successfully simulated with SPICE using device parameters extracted from the neutron-damaged FETs. Ring oscillator measurements were made to determine the effects of high-energy neutrons on the frequency performance of BFL circuits. The ring oscillator frequency decreased to 9% of its unirradiated value at the highest neutron fluence.&lt;<ETX>&gt;</ETX> | Characteristics of GaAs buffered FET logic (BFL) MESFETs and inverters exposed to high-energy neutrons |  | Gallium arsenide;FETs;MESFETs;Neutrons;Ring oscillators;Logic gates;Inverters;Threshold voltage;Transconductance;Degradation
This paper presents a control strategy for input-series-output-series (ISOS) modular inverters. Each module is a bidirectional high-frequency ac-link (HFACL) inverter composed of an HF inverter, an HF transformer followed by a cycloconverter. The relationship between input voltage sharing (IVS) and output voltage sharing (OVS) is revealed with a general load based on bidirectional ISOS inverter systems. To achieve IVS and OVS, a stable power sharing control strategy eliminating mandatory IVS loops is proposed. For individual modules, the common output voltage regulation loop output multiplies its magnitude compensator loop output to work as its pulse width modulation signal. The loop gain design is also presented. With the proposed control strategy, excellent IVS and OVS can be obtained not only during steady state but also during transients. The effectiveness of the proposed control strategy is verified by simulation and experimental results of a 2420-VA ISOS two HFACL inverters. | Control Strategy for Input-Series-Output-Series High-Frequency AC-Link Inverters | High-frequency link inverter;input-series-output-series (ISOS);input voltage sharing;output voltage sharing | Inverters;ISO;Voltage control;Hafnium;Sensors;Control systems;Frequency control
In this paper, a new compensation strategy for receiving clean power of a conventional 18-pulse ac/dc converter formed by three 6-diode bridges is proposed. According to the proposed strategy, a three-phase current-controlled inverter injects the compensation currents into the three positive terminals of the three six-diode bridges. The goal of injecting currents at dc side is to improve the quality of the ac line currents. Compared to the conventional active filter deployed at the ac side, the three-phase inverter used in this paper is with lower kVA rating, and the 18-pulse converter draws nearly sinusoidal currents from the ac main by the proposed compensation strategy. The theoretical compensation command is derived in this paper, and then an approximate approach is recommended to simplify the calculation. A digital-signal processor is employed as a digital controller to calculate the compensation command, and a 3-kW prototype including the 18-pulse converter and the current-controlled inverter is built for evaluation and measurement. Moreover, the performance affected by unbalanced ac source is investigated. The experimental results demonstrate that the proposed method not only improves the line current quality but also mitigates the effects caused by unbalanced source voltages. | A DC-Side Current Injection Method for Improving AC Line Condition Applied in the 18-Pulse Converter System | Current-controlled inverter;interphase transformer (IPT);multipulse transformer;total harmonic distortion;18-pulse converter | Inverters;Rectifiers;Switches;Integrated circuits;Bridge circuits;Windings;Bridges
This paper presents an investigation of the finite-control-set model predictive control (FCS-MPC) of a five-phase induction motor drive. Specifically, performance with regard to different selections of inverter switching states is investigated. The motor is operated under rotor flux orientation, and both flux/torque producing (d-q) and nonflux/torque producing (x-y) currents are included into the quadratic cost function. The performance is evaluated on the basis of the primary plane, secondary plane, and phase (average) current ripples, across the full inverter's linear operating region under constant flux-torque operation. A secondary plane current ripple weighting factor is added in the cost function, and its impact on all the studied schemes is evaluated. Guidelines for the best switching state set and weighting factor selections are thus established. All the considerations are accompanied with both simulation and experimental results, which are further compared with the steady-state and transient performance of a proportional-integral pulsewidth modulation (PI-PWM)-based current control scheme. While a better transient performance is obtained with FCS-MPC, steady-state performance is always superior with PI-PWM control. It is argued that this is inevitable in multiphase drives in general, due to the existence of nonflux/torque producing current components. | FCS-MPC-Based Current Control of a Five-Phase Induction Motor and its Comparison with PI-PWM Control | Current control;model predictive control (MPC);multiphase inverters;multiphase machines;weighting factor | Switches;Rotors;Inverters;Vectors;Current control;Torque;Radio frequency
In this paper, compensation of the dc-side voltage harmonics of a medium-voltage (MV) 12-pulse ac/dc converter is achieved using a series active power filter (APF). The output voltage harmonics are dependent on the converter firing delay angles and, consequently, on the specific power locus followed by the ac/dc converter. This power locus ensures minimum fifth and seventh harmonics (total rms) in the input current which provides minimum input current total harmonic distortion when the reactive power is less than 0.5 p.u. The series APF is connected between the load and the converter output via a magnetic amplifier to eliminate the dc current from the APF inverter, thus reducing inverter losses. Voltage harmonic compensation using a series APF, with and without a magnetic amplifier, is examined with both resistive and inductive loads. The simulation results for compensating a 3.3-kV MV 12-pulse converter system are experimentally verified using a scaled prototype 12-pulse converter with a series APF. | Medium-Voltage 12-Pulse Converter: Output Voltage Harmonic Compensation Using a Series APF | Active power filters (APFs);dc-side compensation;magnetic amplifiers;medium-voltage (MV) rectifiers;series APF;12-pulse converters | Harmonic analysis;Power harmonic filters;Windings;Inverters;Active filters;Passive filters
A plasmonic frequency diplexer in a metal-insulator-metal waveguide at mid-infrared range is presented. The diplexer consists of two bandpass filters connected to a power splitter. A circuit-based model is used to successfully design the configuration. The effect of metal loss is carefully considered in our simulations. The performance of the designed diplexer is outstanding in terms of the frequency selectivity and loss. The proposed scheme is scalable in the infrared range and can also be used to realize frequency multiplexers. | A Plasmonic MIM Frequency Diplexer | Frequency diplexer;metal–insulator–metal waveguide;optical communication;plasmonic components;wavelength division multiplexing | Optical waveguides;Optical filters;Resonator filters;Filter banks;Impedance;Inverters
New cross-segmented power supply rails for roadway-powered electric vehicles are proposed in this paper for reducing construction cost and EMF. The proposed rail consists of two pairs of power cables, core, bidirectional power switches, a transformer, capacitors, and harness. Each rail is connected through a switch box, which can change the current direction of a pair of power cables. Hence, adding the current of the two pairs of power cables results in the activation mode while nullifying it does the silence mode. A coupling transformer with two capacitors is introduced to compensate the variable line inductance of the rail due to the change of current direction. Therefore, multiple rails can be concurrently activated by selective turning-on and turning-off the power switches using an inverter. In addition, the EMF for the silence mode is drastically reduced if a twisted pair of power cables and copper nets is used, so that the ICNIRP guideline 6.25 μT at 20-kHz operating frequency can be met. The proposed cross-segmented power supply rail was implemented for experiments and verified for practical applications. | New Cross-Segmented Power Supply Rails for Roadway-Powered Electric Vehicles | Cross segment;inductive power transfer system (IPTS);roadway-powered electric vehicle (RPEV);wireless power transfer | Rails;Power cables;Power supplies;Switches;Inverters;Couplings
Recent uninterruptible power supply (UPS) systems, in the medium power range (a few 100 kW), are based on a three-power stage topology including a rectifier, an inverter, and a dc-dc converter. The dc-dc converter ensures the charger/discharger function necessary for battery management. The monolithic intercell transformer (ICT) described in this paper is dedicated to such a charger/discharger, of which the nominal power is 137 kW. This dc-dc converter is comprised of eight interleaved cells that are interconnected by the ICT. The first part of this paper briefly presents the full UPS system and the topology of the eight-cell charger/discharger arranged around the eight-phase monolithic ICT. The second part suggests a model and emphasizes the design specificities of the monolithic ICT. The final design is provided by an optimization routine, checked in the end by different 2-D and 3-D finite-element simulations, both electromagnetic and thermal. The third part describes the construction of the ICT prototype. It is then placed in a test bench that reproduces the conditions of future operations and provides current balance conditions. Finally, the experimental results obtained for the 137-kW nominal power validate design parameters and confirm the interest of the ICT solution. | Design and Characterization of an Eight-Phase-137-kW Intercell Transformer Dedicated to Multicell DC–DC Stages in a Modular UPS | Intercell transformer (ICT);interleaved converters;uninterruptible power supply (UPS) | Uninterruptible power systems;Magnetic separation;Magnetic cores;Mathematical model;Windings;Batteries;Magnetic flux
This paper presents a microgrid consisting of different distributed generation (DG) units that are connected to the distribution grid. An energy-management algorithm is implemented to coordinate the operations of the different DG units in the microgrid for grid-connected and islanded operations. The proposed microgrid consists of a photovoltaic (PV) array which functions as the primary generation unit of the microgrid and a proton-exchange membrane fuel cell to supplement the variability in the power generated by the PV array. A lithium-ion storage battery is incorporated into the microgrid to mitigate peak demands during grid-connected operation and to compensate for any shortage in the generated power during islanded operation. The control design for the DG inverters employs a new model predictive control algorithm which enables faster computational time for large power systems by optimizing the steady-state and the transient control problems separately. The design concept is verified through various test scenarios to demonstrate the operational capability of the proposed microgrid, and the obtained results are discussed. | Coordinated Control and Energy Management of Distributed Generation Inverters in a Microgrid | Distributed generation (DG);energy management;microgrid;model predictive control (MPC) | Microgrids;Inverters;Harmonic analysis;Arrays;Steady-state;Energy management;Transient analysis
This study is focused on integration and operation of a single-phase bidirectional inverter with two buck/boost maximum power point trackers (MPPTs) for dc-distribution applications. In a dc-distribution system, a bidirectional inverter is required to control the power flow between dc bus and ac grid, and to regulate the dc bus to a certain range of voltages. A droop regulation mechanism according to the inverter inductor current levels to reduce capacitor size, balance power flow, and accommodate load variation is proposed. Since the photovoltaic (PV) array voltage can vary from 0 to 600 V, especially with thin-film PV panels, the MPPT topology is formed with buck and boost converters to operate at the dc-bus voltage around 380 V, reducing the voltage stress of its followed inverter. Additionally, the controller can online check the input configuration of the two MPPTs, equally distribute the PV-array output current to the two MPPTs in parallel operation, and switch control laws to smooth out mode transition. A comparison between the conventional boost MPPT and the proposed buck/boost MPPT integrated with a PV inverter is also presented. Experimental results obtained from a 5-kW system have verified the discussion and feasibility. | Integration and Operation of a Single-Phase Bidirectional Inverter With Two Buck/Boost MPPTs for DC-Distribution Applications | Bidirectional inverter;buck/boost maximum power point trackers (MPPTs);dc-distribution applications | Inverters;Voltage control;Inductors;Switches;Bidirectional control;Power generation
An ultralow-voltage performance is investigated in nanowire transistors (NW Tr.) CMOS circuits. SPICE model parameters of BSIM4 are extracted from measurement data of NW Tr. fabricated on 300-mm SOI wafer. The delay time and the power consumption are examined between nanowire and bulk-Si CMOS circuits. The operation voltage of a nanowire CMOS inverter with an ideal subthreshold slope can be reduced by 300 mV from that of the bulk-Si CMOS inverter. NW-Tr.-based circuits under voltage scaling have immunity from supplying voltage fluctuation and suppression of operation delay variation. | SPICE-Based Performance Analysis of Trigate Silicon Nanowire CMOS Circuits | CMOS circuit;low power;nanowire transistor;parameter extraction;SPICE parameter | Delays;CMOS integrated circuits;Inverters;Logic gates;SPICE;Semiconductor device modeling;Power demand
This paper proposes a novel photovoltaic (PV) energy and superconducting magnetic energy system (SMES) hybrid system based on the current-source grid inverter (CSGI). The key is to integrate the SMES coil into the dc link of CSGI for PV energy and battery systems. Thus, the SMES and PV energy system can share the CSGI, and the hybrid system offers more straight forward control on the grid side. The battery is added to the system for increase of storage capacity and effective operation under quenching condition. The dc choppers are applied to exchange the power between the PV, battery, and SMES. The battery-side dc converter and the PV-side boost converters are utilized to deliver their power to the voltage bus of dc choppers. The dc choke is proposed to take place of the SMES coil while quenching condition occurs. The control schemes for the proposed hybrid system for both normal SMES and quenching conditions are presented. The operation of the hybrid system under faulty grid conditions is also given. The simulation is developed to verify the validity of the proposed system and control schemes. | Design and Control of a Photovoltaic Energy and SMES Hybrid System With Current-Source Grid Inverter | Battery;current-source grid inverter (CSGI);faulty grid condition;photovoltaic (PV) energy;superconducting magnetic energy system (SMES) | Choppers (circuits);Batteries;Coils;Inductors;Voltage control;Circuit faults;Control systems
This paper presents a hybrid 2D-3D space vector modulation control algorithm for three-phase inverters where the fundamental output voltage is controlled to a balanced magnitude and phase angle regardless of the load condition-balanced or unbalanced. Different topologies including three-wire and four-wire topologies are considered in the paper. The voltage magnitude and phase angle of the inverters' fundamental output are precisely controlled, and hence, the control algorithm offers synchronization controllability over generation control in distributed generation systems. The total harmonic distortion (THD) of the inverter output is smaller when compared to other control algorithms that operate solely in 2D or 3D modes. The numerical efficiency and simplicity of the proposed algorithm are validated through conducting MATLAB/Simulink simulations and experiments for both balanced and unbalanced load conditions. | Hybrid 2D-3D Space Vector Modulation Voltage Control Algorithm for Three Phase Inverters | Distributed generation;four-wire three-phase inverters;space vector modulation (SVM);three-wire three-phase inverters;voltage control | Vectors;Voltage control;Switches;Inverters;Support vector machines;Topology;Pulse width modulation
This paper proposes a fuel cell power conditioning system based on the current-fed dual-half-bridge (CF-DHB) dc-dc converter that can achieve low-frequency ripple-free input current using a control-oriented power pulsation decoupling strategy when an inverter load is connected to the fuel cell system. Without adding any extra circuit components, the proposed power pulsation decoupling strategy can realize a smaller dc bus capacitor; a film capacitor, therefore, can be applied in this fuel cell power conditioning system to replace the bulky electrolytic capacitor. In order to eliminate the double-frequency ripple current disturbance introduced by the inverter load to the fuel cell stack, a proportional-resonant controller is developed to achieve an extra high control gain at a designed resonant frequency. The operation principles of the CF-DHB converter with a proposed power pulsation decoupling strategy are analyzed. In addition, the controller design guidelines are derived based on the system small-signal model. The experimental results of a 1-kW fuel cell power conditioning system are presented to validate the proposed technology. | A Fuel Cell Power Conditioning System With Low-Frequency Ripple-Free Input Current Using a Control-Oriented Power Pulsation Decoupling Strategy | Current-fed dual-half-bridge (CF-DHB) converter;fuel cell;power decoupling;ripple-free input current | Fuel cells;Capacitors;Inverters;Zero voltage switching;Power conditioning;Switches
This paper presents a new pulse width modulation (PWM) strategy, called extended double carrier PWM, for a two-level voltage source inverter aiming at reducing the RMS current flowing through dc link filtering capacitors on embedded systems over a large modulation index range and for high-power factor loads (cos φ ≥ 0.8). Instead of utilizing two adjacent active vectors at each switching period as in classic PWM strategies, this new strategy utilizes two nonadjacent active vectors in the case of low-modulation index or three consecutive active vectors in the case of high-modulation index. Analytical calculations show that this new strategy is particularly effective in terms of reducing filtering capacitor rms current for high-power factor compared to space vector PWM which is used as a reference strategy. The impact of this strategy on output current quality is also investigated. | Extended Double Carrier PWM Strategy Dedicated to RMS Current Reduction in DC Link Capacitors of Three-Phase Inverters | DC link capacitors;electric and hybrid vehicles;PWM strategies;three-phase VSI | Vectors;Capacitors;Space vector pulse width modulation;Switches;Inverters
A swinging bus scheme is investigated in this paper to eliminate undesirable low-frequency ripple current reflection in fuel cells. The swinging bus is thoroughly characterized under various loading conditions to establish a behavioral model. As a result, a general control scheme and signal processing for buck- and boost-derived power converters are obtained. A digital filter in the form of a moving averaging filter proves to be a fundamental component of the control loop, a significant practical advancement in control for low-frequency ripple elimination. A formal mathematical demonstration is included and experimental results are presented to validate the technique and illustrate its benefits. | Swinging Bus Technique for Ripple Current Elimination in Fuel Cell Power Conversion | DC–DC power conversion;digital filters;fuel cells (FCs);moving average processes | Inverters;Capacitors;Harmonic analysis;Voltage control;Fuel cells;Loading;Topology
For a droop-controlled micro-grid, it is essential to design the droop coefficients for the inverter controllers in a rational way since they have great influences on the operation characteristics of the system. In this paper, a novel approach based on matrix perturbation theory is proposed for the coordinated optimization of the droop coefficients in inverter controllers. Rigorous perturbation analysis is applied to the droop coefficients to identify their influence on the system state matrix. Furthermore, the increments of the eigensolutions are obtained based on the matrix perturbation theory and are then utilized in the iterative parameter-optimization process. An eigenvalue-based objective function is proposed, aimed at ensuring the stability of the system, enhancing the damping characteristics, and maintaining the stability margin for a wide range of operating conditions. Finally, the effectiveness and robustness of the proposed approach are tested via a low-voltage micro-grid prototype. | Coordinated Optimal Design of Inverter Controllers in a Micro-Grid With Multiple Distributed Generation Units | Distributed generation (DG);droop control;matrix perturbation;micro-grid;optimal design | Eigenvalues and eigenfunctions;Optimization;Inverters;Linear programming;Stability analysis;Power system stability;Damping
It is well known that ozone concentration depends on air/oxygen input flow rate and power consumed by the ozone chamber. For every chamber, there exists a unique optimum flow rate that results in maximum ozone concentration. If the flow rate is increased (beyond) or decreased (below) from this optimum value, the ozone concentration drops. This paper proposes a technique whereby the concentration can be maintained even if the flow rate increases. The idea is to connect n number of ozone chambers in parallel, with each chamber designed to operate at its optimum point. Aside from delivering high ozone concentration at high flow rate, the proposed system requires only one power supply to drive all these (multiple) chambers simultaneously. In addition, due to its modularity, the system is very flexible, i.e., the number of chambers can be added or removed as demanded by the (output) ozone requirements. This paper outlines the chamber design using mica as dielectric and the determination of its parameters. To verify the concept, three chambers are connected in parallel and driven by a single transformer-less LCL resonant power supply. Moreover, a closed-loop feedback controller is implemented to ensure that the voltage gain remains at the designated value even if the number of chambers is changed or there is a variation in the components. It is shown that the flow rate can be increased linearly with the number of chambers while maintaining a constant ozone concentration. | Analysis, Design, and Implementation of Multiple Parallel Ozone Chambers for High Flow Rate | Dielectric barrier discharge (DBD);high-voltage power supply;ozone chamber;ozone concentration;resonant inverter | Gases;Power supplies;RLC circuits;Electrodes;Resonant frequency;Discharges (electric)
A simple parameter-independent online compensation scheme for the dead time and inverter nonlinearity in an interior-permanent-magnet-synchronous-motor drive through waveform analysis is presented. The effectiveness of the proposed scheme is verified through the simulations and experiments using the DSP TMS320F28335. Without requiring any additional hardware, the proposed scheme can effectively compensate the dead time and inverter nonlinearity even in the presence of the parameter uncertainty. | Parameter-Independent Online Compensation Scheme for Dead Time and Inverter Nonlinearity in IPMSM Drive Through Waveform Analysis | Dead time;inverter nonlinearity;interior permanent-magnet synchronous motor (IPMSM);online compensation;parameter-independent | Inverters;Estimation;Uncertain systems;Simulation;Harmonic analysis;Switches
Thermal histories of inverter components were collected from operating inverters from several manufacturers and three locations. The data were analyzed to determine thermal profiles, and the dependence on local conditions, as well as to assess the effect on inverter reliability. Inverter temperatures were shown to increase with the power dissipation of the inverters, follow diurnal and annual cycles, and have a dependence on wind speed. An accumulated damage model was applied to the temperature profiles, and an example of using these data to predict reliability was explored. | Thermal Study of Inverter Components | Photovoltaics;reliability;temperature | Inverters;Temperature distribution;Temperature measurement;Heat sinks;Capacitors;Reliability;Temperature dependence
This paper presents operational characteristics of a small induction motor with the stator core made of amorphous laminations, supplied from mains or a frequency inverter at 50, 100, and 200 Hz. Calculations were performed using field-circuit and equivalent circuit approaches, taking account of nonlinearity and additional losses, both in the core and in the windings. Data for mechanical losses, magnetization curves, and magnetic losses of the amorphous material were experimentally obtained; magnetic measurements were taken as a function of magnetic flux density in the frequency range up to 2000 Hz. Calculated results are compared with measurements. | Performance Characteristics of a High-Speed Energy-Saving Induction Motor With an Amorphous Stator Core | Amorphous material;circuit modeling;finite-element method;induction motors;magnetic losses;rotating machine measurements | Harmonic analysis;Stator cores;Frequency measurement;Loss measurement;Inverters;Core loss;Rotors
This paper proposes a method for online estimating the rotor flux linkage and voltage-source inverter (VSI) nonlinearity of permanent magnet synchronous machine (PMSM) drives. Thermocouples are employed for measuring the temperature variation of the stator winding in order to obtain the actual value of stator winding resistance. An Adaline estimator is used for online estimation of distorted voltage Vdead due to VSI nonlinearity. Both are subsequently used for the estimation of the rotor flux linkage. The proposed method is experimentally validated on a PMSM drive system and shows good performance in tracking the variation of the rotor flux linkage and compensating the VSI nonlinearity. | Online Estimation of the Rotor Flux Linkage and Voltage-Source Inverter Nonlinearity in Permanent Magnet Synchronous Machine Drives | Nonlinearity compensation;parameter estimation;permanent magnet synchronous machine (PMSM);rotor flux linkage;voltage-source inverter (VSI) | Rotors;Couplings;Estimation;Temperature measurement;Resistance;Stator windings;Harmonic analysis
This paper proposes a frequency-agile Doherty amplifier capable of efficiently amplifying multiband wireless signals located at widely spaced frequencies. Starting with the study of the load modulation concept in the Doherty technique and the various frequency-dependent components involved in its realization, this paper suggests a simplified and effective design methodology for the development of frequency-agile and reconfigurable Doherty amplifiers using a small number of electronically tunable devices. As a proof of concept, a reconfigurable Doherty power amplifier (PA) prototype is designed and fabricated to operate at 1.9, 2.14, and 2.6 GHz. The measurement results obtained using a continuous-wave signal revealed drain efficiencies of approximately 70% and 60% at the peak power and 6 dB back-off power, respectively, for the three targeted operating frequencies. In addition, the reconfigurable Doherty amplifier was successfully linearized when driven with 20-MHz wavelength code-division multiple access and longterm evolution signals, using a Volterra-based digital predistrtion algorithm which exploits a pruned Volterra series. | Reconfigurable Doherty Power Amplifier for Multifrequency Wireless Radio Systems | High-efficiency power amplifier (PA);MEMS switches;multifrequency Doherty PAs;reconfigurable matching networks;reconfigurable PAs | Frequency modulation;Impedance;Transistors;Inverters;Microswitches;Resistance
A surface-acoustic-wave-less first folded-conversion and second down-conversion receiver for the AM/FM/digital radio mondiale (DRM)/digital audio broadcasting (DAB) radio standards is presented. This architecture is more suitable for broadcasting radio with ultra-narrow signal bandwidth since it relaxes the requirement on the local area (LO) generator by decreasing its tuning range. To reduce the blockers and out-of-band (OB) interferers, current amplifying and polyphase filters are introduced simultaneously. An inverter-based switched capacitor array technique is proposed in voltage-controlled oscillator (VCO) design to isolate the noise from the substrate. With a single VCO, the receiver can cover the frequency range from 100 kHz to 1.5 GHz. Without the RF pre-filters, the in-band IIP<sub>3</sub> is 1.5 dBm, and the OB IIP<sub>3</sub> is up to 17.4 dBm. The LO phase noise in the worst case is -119 dBc/Hz@1 MHz. The chip is fabricated in a 0.18-μm CMOS technology, and mounted on a QFN package. It consumes only 86.4 mW under 1.8-V supply. To our best knowledge, this is first receiver reported thus far that supports all four AM/FM/DRM/DAB standards. | A SAW-Less First Folded-Conversion Second Down-Conversion Receiver for Multistandard Broadcasting Radio Applications | AM;blocker;broadcasting radio;CMOS;digital audio broadcasting (DAB);digital radio mondiale (DRM);FM;folded conversion;low IF;low power;out-of-band (OB) interference;surface acoustic wave (SAW)-less;software-defined radio (SDR);wideband receiver | Receivers;Radio frequency;Mixers;Frequency modulation;Harmonic analysis;Frequency synthesizers;Bandwidth
Vector-controlled induction motor drives include several design and control variables that affect power losses. Flux may be weakened to reduce machine losses; switching and conduction losses in the inverter are affected by the flux ripple and current hysteresis bands. This paper combines the machine and inverter to investigate the effects of various control variables on the total system power loss. Both indirect field-oriented control and direct torque control are evaluated. Power losses considered include semiconductor switching and conduction losses and machine core and copper losses. Magnetic saturation is taken into account. A 1.5-hp system is simulated and experimentally tested to find minimum-loss operating points for various control variable combinations. Experimental results show that the operating point for minimum system-level power loss is slightly different from that for minimum machine power loss, but both can yield significant energy savings. The results presented here suggest that, for efficient system operation, control aspects should be utilized and integrated into motor drive designs. | System-Level Power Loss Sensitivity to Various Control Variables in Vector-Controlled Induction Motor Drives | Induction machine losses;inverter losses;motor drive power loss;power loss sensitivity | Hysteresis;Inverters;Switches;Loss measurement;Torque;Stators;Sensitivity
Control strategy and loss evaluation is discussed for a proposed dc/ac two-stage boost converter using the neutral point of a motor. The proposed converter consists of a small boost chopper and a three-phase inverter, which has a boost-up function from the use of the leakage inductance of a motor, instead of a boost-up reactor, for dc to ac conversion. A six-step operation strategy is proposed for the circuit. When the inverter part outputs a square waveform of 180°, the input current has a distortion because the neutral point voltage of the motor fluctuates at a frequency three times the output frequency. The input current is also shown distorted due to the neutral point voltage fluctuation. Feedforward compensation is proposed to reduce the input current fluctuation. In addition, the dc current in the proposed circuit is imposed into the phase current of the motor. Loss evaluation is therefore implemented to investigate the influence of the imposed dc current on the experimental results. Also, finite-element method was used to analyze the motor loss for a 1.5-kW interior-permanent-magnet motor. | Investigation of a Two-Stage Boost Converter Using the Neutral Point of a Motor | DC–AC power conversion;dc–dc power conversion;inductance;motor drives;permanent-magnet (PM) motors;pulsewidth-modulated inverters | Inverters;Voltage control;DC motors;Inductors;Permanent magnet motors;Pulse width modulation;Inductance
Interfacing converters used in connecting energy storage systems like supercapacitors and battery banks to wind power systems introduce additional cost and power losses. This paper therefore presents a direct integration scheme for supercapacitors used in mitigating short-term power fluctuations in wind power systems. This scheme uses a dual inverter topology for both grid connection and interfacing a supercapacitor bank. The main inverter of the dual inverter system is powered by the rectified output of a wind turbine-coupled permanent-magnet synchronous generator. The auxiliary inverter is directly connected to the supercapacitor bank. With this approach, an interfacing converter is not required, and there are no associated costs and power losses incurred. The operation of the proposed system is discussed in detail. Simulation and experimental results are presented to verify the efficacy of the proposed system in suppressing short-term wind power fluctuations. | A Dual Inverter-Based Supercapacitor Direct Integration Scheme for Wind Energy Conversion Systems | Direct integration of supercapacitors;dual inverter;energy storage interfacing;noninteger voltage ratio | Inverters;Supercapacitors;Vectors;Wind speed;Voltage control;Modulation;Fluctuations
Owing to the consistent increase in energy efficiency issues, studies for improving the charging efficiency and energy density of batteries have been receiving attention in the electric vehicle transportation sector. This paper deals with an online electric vehicle (OLEV) system which utilizes the dc power system for reducing loss as well as reducing the size of the required battery capacity. Intensive research on grid integration with OLEV has not been performed until recently and it is necessary to calculate the power flow analysis considering the unique characteristics of OLEV for the commercialization of this new transport system (for the application of this new system in the transport sector). In this paper, the dc OLEV power system is being investigated for reducing line losses and peak power thereby reducing the electric cost levied on the substation. Verification processes are performed through simulation for various scenarios to examine the effectiveness of the proposed system in terms of power consumption, battery state of charge, peak power, and loss reduction. | Optimal Operation Plan of the Online Electric Vehicle System Through Establishment of a DC Distribution System | Contactless power transfer system;dc distribution system;electric vehicles (EVs);online electric vehicle (OLEV);wireless charging vehicle | Substations;Inverters;Electric vehicles;Batteries;Traction motors;Power supplies
We present the design and development of a compact, dual-band, wide stop-band band-pass filter on a multilayer organic substrate. The filter is designed based on quasi-lumped hybrid LC resonators that are coupled by shunt-inductor impedance inverters. The experimental results show that the filter has two passbands at 1.7 and 4.0 GHz with an out-of-band rejection level better than 50 dB up to 16.5 GHz. | Dual Band Band-Pass Filter With Wide Stopband on Multilayer Organic Substrate | Band-pass filter (BPF);dual-band;multilayer;quasi-lumped | Dual band;Band pass filters;Passband;Substrates;Shunts (electrical);Loss measurement;Impedance
The increased non-linear loads in today's typical home are a growing concern for utility companies. This situation might be worsened by the harmonic resonance introduced by the installation of capacitor banks in the distribution network. To mitigate the harmonic distortions, passive or active filters are typically used. However, with the increasing implementation of distributed generation (DG) in residential areas, using DG systems to improve the power quality is becoming a promising idea, particularly because many DG systems, such as photovoltaic (PV), wind and fuel cells, have DG-grid interfacing converters. In this paper, the potential for using photovoltaic (PV) interfacing inverters to compensate the residential system harmonics is explored. A system model including the residential load and DG is first developed. An in-depth analysis and comparison of different compensation schemes based on the virtual harmonic damping impedance concept are then carried out. The effects of the capacitor banks in the system are also studied. The effectiveness of the harmonic compensation strategies under different conditions is verified through analysis and simulations. | Residential Distribution System Harmonic Compensation Using PV Interfacing Inverter | Distributed generation (DG);photovoltaic (PV);power quality improvement;harmonic compensation;renewable energy;residential distribution system | Harmonic analysis;Load modeling;Inverters;Impedance;Power system harmonics;Mathematical model;Capacitors
A model-free predictive current control (PCC) of interior permanent-magnet synchronous motor (IPMSM) drive systems based on a current difference detection technique is proposed. The model-based PCC (MBPCC) of IPMSM requires knowledge of parameters such as resistance, q-axis inductance, and extended back EMF. This paper develops a new model-free approach that alleviates the need for excessive prior knowledge about the system and only utilizes the stator currents as well as the current differences corresponding to different switching states of the inverter. Despite the salient difference of the proposed approach, it adopts a measure similar to that in the MBPCC approach to obtain the next switching state of the inverter by minimizing a cost function. It is noteworthy that the proposed method is easy to implement due to its simplicity and free of any multiplication operation. For comparison purposes, a digital signal processor, TMS320LF2407, is used to execute the two aforementioned current control techniques. Several experimental results show that the proposed method can significantly improve the current-tracking performance. | Model-Free Predictive Current Control for Interior Permanent-Magnet Synchronous Motor Drives Based on Current Difference Detection Technique | Current difference detection;interior permanent-magnet synchronous motor (IPMSM);predictive current control (PCC) | Stators;Switches;Inverters;Current control;Mathematical model;Predictive models;Equations
Impedance-source inverters are inverters with voltage-buck-boost capability that cannot be achieved by the traditional inverters. Their boost capability is introduced by shorting their phase legs without causing damages. Impedance-source inverters are therefore less prone to false triggering caused by electromagnetic interference. Present impedance-source inverters are, however, burdened by their low modulation ratio at high input-to-output gain. Such low modulation usually leads to high-voltage stresses across the components and poor spectral performance at the inverter output. To avoid these problems, inverters with coupled transformers have been introduced, but they usually lead to high turns ratio, and hence many winding turns, at high gain. An alternative would then be the asymmetrical Γ-source inverters proposed in this paper, whose gain is raised by lowering their turns ratio toward unity. The input current drawn by the proposed inverters is smoother and, hence, more adaptable by the source. Theories and experimental results have been presented in this paper for validating the concepts proposed. | Asymmetrical <formula formulatype="inline"><tex Notation="TeX">$\Gamma$</tex></formula>-Source Inverters | $\\Gamma$-source;$T$-source;trans- $Z$-source;$Z$-source | Inverters;Windings;Capacitors;Modulation;Inductors;Integrated circuits;Stress
An infinite source with series inductance is usually employed as a grid emulator in grid-connected distributed generation systems. Thus, high capacitance of a transmission cable (i.e., underground cable) is too significant to be neglected. As a result, the capacitance and inductance may cause system resonance, which, in turn, challenges system stability. This paper takes offshore wind farm as an example to investigate the resonance issues caused by the submarine transmission cable of the grid-connected generation system. Based on the submarine cable model, a series of considerable resonant peaks is found in the open-loop transfer function of the grid-connected system because of the high-order LC configuration. The resonant peaks are sensitive to the system setup, which is clearly investigated. To overcome the resonances, this paper proposes a cascaded notch-filter-based active damping method to guarantee a good system stability and robustness. Furthermore, the proposed controller employs a proportional-resonant component to reduce the steady-state error of the output current. The simulation and experimental results have validated the findings of resonances and the effectiveness of the proposed controller. | Resonance Issues and Damping Techniques for Grid-Connected Inverters With Long Transmission Cable | Frequency analysis;resonant damping;transmission cable;voltage source inverter (VSI);wind turbine | Power cables;Inductance;Damping;Capacitance;Power harmonic filters;Inverters;Wind farms
A new gate drive circuit to reduce the power loss and switching noise of single-inductor-multiple-output regulators is presented. Efficiency degradation and switching noise induced by the cross-talk of the voltages and currents within the power stage and buffer are analyzed. A shoot-through-current (STC) controlled buffer with four-transistor (4T) inverters is presented, and the 4T inverter enables internal STC control and generates two outputs with dead-time. To further isolate the cross-talk, two separate high voltage selectors (HVS) with the proposed buffer are used to power the buffer and the power P-MOSFET body, respectively. Simulation results show that the peak and average currents of the proposed buffer are smaller and much less sensitive to the buffer size than those of the traditional inverter based buffer. Two single-inductor-dual-output boost converters with and without the proposed techniques have been fabricated in a 0.35- μm CMOS process. Experimental results show that the maximum efficiency is increased from 87.8% to 91.6% with the proposed technique. | Power Loss and Switching Noise Reduction Techniques for Single-Inductor Multiple-Output Regulator | Buffer;power loss;shoot-through current;SIMO DC-DC converter;switching noise | Switches;Noise;Inductors;Logic gates;MOS devices;Switching loss;Capacitors
Battery emulation with a controllable high-power dc supply enables repeatable hardware-in-the-loop testing of powertrains for hybrid and electric vehicles. For this purpose, not only the power flow but also the nonlinear characteristic and dynamic impedance of batteries need to be emulated. In this paper, nonlinear local model networks are used to obtain dynamic battery models with high fidelity that can be computed in real time. This approach also allows the extraction of local linear impedance models for high-bandwidth impedance emulation, leading to a tighter coupling between the test bed and simulation model with predictable closed-loop dynamics. A model predictive controller that achieves optimal control with adherence to system constraints is extended to impedance control and robustness against constant power loads. This results not only in superior dynamic performance but also in stable dc-bus voltage control even for testing of tightly controlled electric motor inverters with negative differential input resistance. Since the controller design is based on a model of the test bed setup including the virtual battery model, emulator hardware, and input characteristics of the powertrain under test, it is possible to systematically analyze stability. | Battery Emulation for Power-HIL Using Local Model Networks and Robust Impedance Control | Automotive applications;dc–dc power converters;electric vehicles;predictive control;robust stability;test equipment | Batteries;Impedance;Load modeling;Voltage control;Emulation;Computational modeling;Integrated circuit modeling
In order to obtain sufficient luminance and achieve high reliability, light-emitting diodes (LEDs) are usually arranged in parallel strings in many high-power applications. Since current imbalance should be avoided among the parallel LED strings, a multichannel constant current LED driver with dynamic high-frequency sinusoidal voltage regulation is proposed in this paper. The proposed driver is composed of one resonant inverter and several LCL-T resonant rectifiers. The number of the rectifiers equals to that of the LED strings. The rectifier whose output current is sensed and closed-loop controlled is called master rectifier and all the others slave rectifiers. The resonant inverter is used to convert dc voltage into high-frequency sinusoidal bus voltage and the LCL-T resonant rectifiers are included to drive LED strings with constant current. The amplitude of the high-frequency sinusoidal bus voltage is dynamically regulated to ensure the output current of the master resonant rectifier to be constant by a closed-loop controller. Since the output current of the slave rectifier is linear with the amplitude of the bus voltage as the master rectifier, there are not any auxiliary circuits included in the slave rectifier while the output current balancing is achieved. Finally, a 200-W prototype with one master and fifteen slave rectifiers is built to verify the performance of the proposed driver. | An LED Driver With Dynamic High-Frequency Sinusoidal Bus Voltage Regulation for Multistring Applications | Constant current driving;LCL-T resonant network;multichannel light-emitting diode (LED) driver | Light emitting diodes;Rectifiers;Resonant frequency;Voltage control;Capacitors;Resonant inverters;Harmonic analysis
The digital implementations of Sinusoidal Pulse Width Modulation (SPWM) generators have dominated over their counterparts based on analog circuits. In this paper, an FPGA-based SPWM generator is presented, which is capable to operate at switching frequencies up to 1 MHz (requiring FPGA operation at 100-160 MHz), thus it is capable to support the high switching frequency requirements of modern single-phase dc/ac power converters. The proposed design occupies a small fraction of a medium-sized FPGA and, thus, can be incorporated in larger designs. Additionally, it has a flexible architecture that can be tuned to a variety of single-phase dc/ac inverter applications. The post-layout simulation and experimental results confirm that compared to the past-proposed SPWM generation designs, the SPWM generator presented in this paper exhibits much faster switching frequency, lower power consumption, and higher accuracy of generating the desired SPWM waveform. | Development of an FPGA-Based SPWM Generator for High Switching Frequency DC/AC Inverters | DC/AC inverter;field programmable gate array (FPGA);high frequency;sinusoidal pulse width modulation (SPWM) | Switching frequency;Generators;Inverters;Field programmable gate arrays;Clocks;Pulse width modulation
Direct on-chip pulse shape measurements of single-event transients (SETs) in a single inverter in 90-nm bulk CMOS have been performed at the microbeam facility at the Physikalisch-Technische Bundesanstalt (PTB), Braunschweig, Germany. Alpha particles with an energy of 8 MeV were used as projectiles, and the supply voltage dependence of the arising SETs was investigated. A strong dependence of the resulting pulse heights, widths, and shapes on the supply voltage could be observed. | Supply Voltage Dependent On-Chip Single-Event Transient Pulse Shape Measurements in 90-nm Bulk CMOS Under Alpha Irradiation | Alpha-particle radiation;analog on-chip measurement;microbeam experiments;90-nm CMOS;particle beams;radiation effects in devices;radiation effects in ICs;sense amplifier;single-event effects;single-event transients;supply voltage dependence | Voltage measurement;Inverters;Pulse measurements;Atmospheric measurements;Particle measurements;Transistors;System-on-chip
The noise margin (NM) of an inverter is an important feature for the operation stability of the digital circuits. Owing to their simple structure, easy processes, and relatively high gain, the unipolar zero-VGS-load logic design is widely used for implementation of digital circuits in various thin-film transistor (TFT) technologies. In this paper, a simple NM model clarifying the relationship between the NM and electrical/device parameters is developed for the zero-VGS-load inverter. The model is verified by circuit simulations, and is capable of providing a useful guideline for optimal design of unipolar TFT logic circuits. Finally, the application of the derived model in a static random access memory cell design is discussed. | Simple Noise Margin Model for Optimal Design of Unipolar Thin-Film Transistor Logic Circuits | Noise margin (NM);thin-film transistor (TFT);zero- $V_{\\rm GS}$ load inverter | Thin film transistors;Integrated circuit modeling;Inverters;Load modeling;Circuit simulation;Resistance
This paper presents the design and implementation of a simple neutral point potential (NPP) regulator for a three-level diode-clamped inverter employing a sine-triangle regulator in conjunction with a closed-loop controller with reduced switching losses. The regulator principle is based on adding a continuous variable offset voltage which regulates the midpoint potential of the dc bus. The novelty of the proposed NPP regulator is in the determination of the magnitude of variable offset voltage based upon the average value, peak-to-peak amplitude, total harmonic distortions, and third harmonic content in NPP. Aside from maintaining dc-bus voltage balance, the proposed regulator leads to a significant reduction in the voltage distortion at the NP, resulting in the reduction of the required dc-bus capacitance. It also reduces the switching losses of the inverter by inserting the “no-switching” zone within each half cycle of the fundamental voltage wave. Analytical, computer simulation, and experimental results verifying the approach are presented in this paper for various load power factor angles. | Carrier-Based Neutral Point Potential Regulator With Reduced Switching Losses for Three-Level Diode-Clamped Inverter | Harmonics;multilevel inverter;neutral point (NP) potential (NPP) regulator;switching losses | Regulators;Inverters;Voltage control;Harmonic analysis;Capacitors;Power harmonic filters;Switches
This paper proposes a pulsewidth-modulation strategy to achieve balanced line-to-line output voltages and to maximize the modulation index in the linear modulation range where the output voltage can be linearly adjusted in the multilevel cascaded inverter (MLCI) operating under unbalanced dc-link conditions. In these conditions, the linear modulation range is reduced, and a significant output voltage imbalance may occur as voltage references increase. In order to analyze these effects, the voltage vector space for MLCI is evaluated in detail. From this analysis, the theory behind the output voltage imbalance is explained, and the maximum linear modulation range considering an unbalanced dc-link condition is evaluated. After that, a neutral voltage modulation strategy is proposed to achieve output voltage balancing as well as to extend the linear modulation range up to the maximum reachable point in theory. In the proposed method, too large of a dc-link imbalance precludes the balancing of the output voltages. This limitation is also discussed. Both the simulations and the experiments for a seven-level phase-shifted modulated MLCI for electric vehicle traction motor drive show that the proposed method is able to balance line-to-line output voltages as well as to maximize the linear modulation range under the unbalanced dc-link conditions. | A Carrier-Based Neutral Voltage Modulation Strategy for Multilevel Cascaded Inverters Under Unbalanced DC Sources | Harmonic injection;multilevel cascaded inverters (MLCIs);neutral voltage modulation (NVM);phase-shifted (PS) modulation;space vector pulsewidth modulation (PWM) (SVPWM) | Vectors;Inverters;Space vector pulse width modulation;Switches;Phase modulation
The three-level neutral-point (NP)-clamped (3L-NPC) converter is a promising multilevel topology in the application of megawatt wind power generation systems. However, the growing requirements by grid codes may impose high stress and even give reliability problem to this converter topology. This paper investigates the loss and thermal performances of a 10-MW 3L-NPC wind power inverter undergoing low-voltage ride-through (LVRT) operation. A series of new space vector modulation methods is then proposed to relocate the thermal loading among the power switching devices. It is concluded that, with the proposed modulation methods, the thermal distribution in the 3L-NPC wind power inverter undergoing LVRT becomes more equal, and the junction temperature of the most stressed devices can be also relieved. Also, the control ability of the dc-bus NP potential, which is one of the crucial considerations for the 3L-NPC converter, is even more improved by the proposed modulation methods. | Modulation Methods for Neutral-Point-Clamped Wind Power Converter Achieving Loss and Thermal Redistribution Under Low-Voltage Ride-Through | Low-voltage ride-through (LVRT);modulation;thermal;three-level neutral-point-clamped (3L-NPC);wind power generation | Vectors;Switches;Modulation;Inverters;Wind power generation;Junctions;Tin
In this paper, a current optimization control method for reducing torque ripple in brushless dc drives using integral variable structure control (IVSC) is proposed. The conventional current control method will result in torque ripple if the back electromotive force (EMF) is a nonideal trapezoidal waveform. Based on back-EMF waveforms, the proposed method can optimize the reference currents in both two-phase conduction mode and commutation mode. A Luenberger full-order estimator is designed in order to estimate back-EMF waveforms. During commutation, commutation control with two-phase or three-phase switching mode is employed to reduce torque ripple by controlling the currents of noncommutated windings to trace the optimized reference current, and a three-phase inverter is switched between the two switching modes according to the current rate of change and the difference between the reference current and the actual current. Current controllers using IVSC, which exhibits broadband noise-suppressing capacity and strong robustness against external disturbances, are designed to obtain optimal phase currents, and the experimental results validate the effectiveness of the proposed method. | Torque Ripple Reduction in Brushless DC Drives Based on Reference Current Optimization Using Integral Variable Structure Control | Brushless dc (BLDC) drives;integral variable structure control (IVSC);reference current optimization;torque ripple reduction | Commutation;Torque;Windings;Switches;Optimization;Inverters
With the rapid development of the electromagnetic launch technology, the performance requirements for the charging power supply are increasing. To control the charging rate accurately and get the steady load voltage, a phase-shift control system was designed. This system adopted the control method which regulates the phase angles of the driving pulses by calculating the relationship of the voltage feedback and the preset charging time. According to the topology and application requirements of a high-voltage high-frequency charging power supply (HVHFCPS), a simulation platform based on the physical security information management software was set up. A prototype of HVHFCPS based on voltage feedback and phase-shift control was developed. The experimental results show that the load voltage can be controlled accurately. | High-Voltage High-Frequency Charging Power Supply Based on Voltage Feedback and Phase-Shift Control | Charging power supply;high-voltage high-frequency;phase-shift control;physical security information management (PSIM);voltage feedback | Power supplies;Voltage control;RLC circuits;Inverters;Optical switches
A new space vector modulation (SVM) process for use in an indirect matrix converter (IMC) has been proposed in this paper to reduce the common-mode voltage (CMV) in a high voltage transfer ratio. The principles of selecting suitable active vectors and then properly arranging the switching sequence in the inverter stage of the IMC are described. The IMC with the new SVM method significantly reduces the peak-to-peak voltage of the CMV without any extra hardware. The new SVM method has some other advantages such as a lower total harmonic distortion of line-to-line output voltage and a reduced switching loss at the inverter stage through a minimum number of switching commutations as compared to the conventional reduced CMV-SVM method. The proposed modulation can be easily implemented in software without any additional hardware modifications. Both simulation and experimental results are shown to demonstrate that the new SVM method can generate good performance of the input/output waveforms and provide CMV reduction. | A New SVM Method for an Indirect Matrix Converter With Common-Mode Voltage Reduction | Common-mode voltage (CMV);indirect matrix converter (IMC);space vector modulation (SVM);voltage transfer ratio | Inverters;Support vector machines;Switches;Topology;Standards;Modulation;Matrix converters
Grid interfacing of photovoltaic generators using three-phase inverters offers the advantage of constant power flow allowing smaller capacitance values to be used in the dc-link compared to single-phase inverters. Electrolytic capacitors, used in the dc-link, are often considered to decrease reliability. Reliability could be improved by using film capacitors, but their usage is limited by high cost and low capacitance. Much research has been done to minimize the dc-link capacitance value, particularly, in the field of drives and wind turbines. It has been shown that motor drive in regenerative mode contains a right-half-plane (RHP) pole in its control dynamics having a significant effect on the required dc-link capacitance. The RHP pole can cause instability as has been observed in wind turbine applications. Photovoltaic inverters have been reported to suffer from instability of the dc-link-voltage control, but the origin of the observed problems is poorly understood. This paper shows explicitly that an RHP pole is present in the control dynamics also in photovoltaic inverters affecting the minimum required dc-link capacitance. The paper proposes a minimum value for the dc-link capacitance that is required for stable operation. Design rules are given for single- and two-stage inverters. Moreover, it is shown that a source having constant power output effectively removes the RHP pole from the dc-link-voltage control dynamics. | Determining the Value of DC-Link Capacitance to Ensure Stable Operation of a Three-Phase Photovoltaic Inverter | DC-link capacitor;frequency response;photovoltaic;small-signal model;three-phase inverter;two-stage inverter | Inverters;Capacitance;Generators;Voltage control;Frequency control;Motor drives;Capacitors
In this paper, a dc/dc power converter for distributed photovoltaic (PV) plant architectures is presented. The proposed converter has the advantages of simplicity, high efficiency, and low cost. High efficiency is achieved by having a portion of the input PV power directly fed forward to the output without being processed by the converter. The operation of this converter allows for a simplified maximum power point tracker design using fewer measurements. The stability analysis of the distributed PV system comprised of the proposed dc/dc converters confirms the stable operation even with a large number of deployed converters. The experimental results show a composite weighted efficiency of 98.22% with very high maximum power point tracking efficiency. | An Efficient Partial Power Processing DC/DC Converter for Distributed PV Architectures | Buck–boost converter;distributed photovoltaic (PV) architectures;maximum power point tracking (MPPT);partial power processing | Topology;Reliability;Capacitors;Inverters;Power system reliability;Voltage control;Maximum power point trackers
This paper proposes a configuration of wind turbine using a doubly fed induction generator (DFIG) in single-sided grid connection. The stator of the machine is connected with a direct power grid, and the rotor is controlled by an inverter without any external power source. This is called a single external feeding of DFIG (SEF-DFIG). The conventional DFIG uses an additional grid power converter to regulate the rotor power; but in SEF-DFIG, the external source of a grid power is only connected to the stator windings. Due to this feature, the rotor-side inverter can be integrated on the rotor without any slip ring. In this paper, for applying the proposed scheme to the wind turbine, the performances of the generating operation are analyzed. The experimental results of a 2.4-kW DFIM system are presented to prove the feasibility of the proposed system and method. | A Doubly Fed Induction Generator Controlled in Single-Sided Grid Connection for Wind Turbines | Doubly fed induction generator (DFIG);single external feeding (SEF);vector control
In this paper, a five-level inverter is developed and applied for injecting the real power of the renewable power into the grid to reduce the switching power loss, harmonic distortion, and electromagnetic interference caused by the switching operation of power electronic devices. Two dc capacitors, a dual-buck converter, a full-bridge inverter, and a filter configure the five-level inverter. The input of the dual-buck converter is two dc capacitor voltage sources. The dual-buck converter converts two dc capacitor voltage sources to a dc output voltage with three levels and balances these two dc capacitor voltages. The output voltage of the dual-buck converter supplies to the full-bridge inverter. The power electronic switches of the full-bridge inverter are switched in low frequency synchronous with the utility voltage to convert the output voltage of the dual-buck converter to a five-level ac voltage. The output current of the five-level inverter is controlled to generate a sinusoidal current in phase with the utility voltage to inject into the grid. A hardware prototype is developed to verify the performance of the developed renewable power generation system. The experimental results show that the developed renewable power generation system reaches the expected performance. | Five-Level Inverter for Renewable Power Generation System | Harmonic distortion;inverters;power electronics | Inverters;Capacitors;Switches;Voltage control;Power generation;Modulation
The design optimization of H5, H6, neutral point clamped, active-neutral point clamped, and conergy-NPC transformerless photovoltaic (PV) inverters is presented in this paper. The components reliability in terms of the corresponding malfunctions, affecting the PV inverter maintenance cost during the operational lifetime period of the PV installation, is also considered in the optimization process. According to the results of the proposed design method, different optimal values of the PV inverter design variables are derived for each PV inverter topology and installation site. The H5, H6, neutral point clamped, active-neutral point clamped and conergy-NPC PV inverters designed using the proposed optimization process feature lower levelized cost of generated electricity and lifetime cost, longer mean time between failures and inject more PV-generated energy into the electric grid than their nonoptimized counterparts, thus maximizing the total economic benefit obtained during the operational time of the PV system. | Optimal Design of Modern Transformerless PV Inverter Topologies | DC/AC inverter;optimization;photovoltaic (PV) system;reliability;transformerless
This paper describes start-up and low-speed operation of an electric motor driven by a modular multilevel cascade inverter based on double-star chopper cells. This paper proposes a square-wave method to suppress the peak circulating current. The theoretical analysis developed in this paper reveals that the peak circulating current when using the square-wave method gets smaller by 50% than that when using the sinusoidal-wave method proposed in the previous work. The experimental results obtained from a 400-V 15-kW downscaled system verify that stable operation is achieved at an ultralow speed of 17 min<sup>-1</sup> with a load torque of τ<sub>L</sub> = 40%, as well as “three-phase” dc-current feeding operation. Moreover, the motor can start up from a standstill without producing any overvoltage or overcurrent. | Start-Up and Low-Speed Operation of an Electric Motor Driven by a Modular Multilevel Cascade Inverter | Medium voltage;motor drives;multilevel inverters | Choppers (circuits);Motor drives;Voltage control;Power capacitors;Harmonic analysis;Induction motors;Inductors
Power electronics interfaces play an increasingly important role in the future clean vehicle technologies. This paper proposes a novel integrated power electronics interface (IPEI) for battery electric vehicles (BEVs) in order to optimize the performance of the powertrain. The proposed IPEI is responsible for the power-flow management for each operating mode. In this paper, an IPEI is proposed and designed to realize the integration of the dc/dc converter, on-board battery charger, and dc/ac inverter together in the BEV powertrain with high performance. The proposed concept can improve the system efficiency and reliability, can reduce the current and voltage ripples, and can reduce the size of the passive and active components in the BEV drivetrains compared to other topologies. In addition, low electromagnetic interference and low stress in the power switching devices are expected. The proposed topology and its control strategy are designed and analyzed by using MATLAB/Simulink. The simulation results related to this research are presented and discussed. Finally, the proposed topology is experimentally validated with results obtained from the prototypes that have been built and integrated in our laboratory based on TMS320F2808 DSP. | An Advanced Power Electronics Interface for Electric Vehicles Applications | Battery electric vehicles (BEVs);interleaved dc/dc converter;on-board battery charger;powertrain control strategies;powertrain modeling;small-signal model | Batteries;Mechanical power transmission;Topology;Mathematical model;Integrated circuit modeling;Inverters
This paper proposes an indirect matrix converter (IMC) topology with dual three-phase outputs and its effective carrier-based pulse width modulation (PWM) method. The proposed IMC topology can independently supply ac power for two three-phase loads from a single three-phase ac power source. This converter consists of a rectifier stage used in traditional three-phase IMC and a five-leg inverter. Besides a proposed IMC topology, the carrier-based PWM method suitable for this converter is also introduced. The proposed PWM method is easily implemented by using only one symmetrical triangular carrier signal to generate the PWM signals for a rectifier and five-leg inverter. Proposed IMC topology features the advantages of conventional three-phase IMC, such as sinusoidal input/output current waveforms, controllable input power factor, and simple commutation at the rectifier stage. Analysis, simulation, and experimental results are provided to demonstrate the advantages of the proposed IMC topology with dual three-phase outputs and to validate the effectiveness of the applied modulation strategy. | Dual Three-Phase Indirect Matrix Converter With Carrier-Based PWM Method | Carrier-based pulse width modulation (PWM);direct matrix converter (DMC);dual inverters;five-leg inverter;indirect matrix converter (IMC);space vector PWM (SVPWM) | Vectors;Inverters;Topology;Switches;Matrix converters;Space vector pulse width modulation
This paper presents an original method, based on artificial neural networks, to reduce the torque ripple in a permanent-magnet nonsinusoidal synchronous motor. Solutions for calculating optimal currents are deduced from geometrical considerations and without a calculation step, which is generally based on the Lagrange optimization. These optimal currents are obtained from two hyperplanes. This paper takes into account the presence of harmonics in the back-EMF and the cogging torque. New control schemes are thus proposed to derive the optimal stator currents giving exactly the desired electromagnetic torque (or speed) and minimizing the ohmic losses. The torque and the speed control scheme both integrate two neural blocks, one dedicated for optimal-current calculation and the other to ensure the generation of these currents via a voltage source inverter. Simulation and experimental results from a laboratory prototype are shown to confirm the validity of the proposed neural approach. | A Self-Learning Solution for Torque Ripple Reduction for Nonsinusoidal Permanent-Magnet Motor Drives Based on Artificial Neural Networks | Adaline;cogging torque;homopolar current;neurocontroller;permanent-magnet synchronous motor (PMSM);torque ripple
A discrete-time audio ΔΣ modulator for a MEMS microphone with digital output is presented that features a scalable signal bandwidth to also support ultrasonic frequencies for proximity sensing applications such as gesture recognition. The modulator achieves low power consumption and a small die area by using simple digital inverter instead of OTAs. To increase the robustness of the inverter approach, an LDO is used to provide an internally generated supply which regulates the inverter bias point. The LDO also improves the power supply rejection of the pseudo-differential architecture to above 78 dB. The presented ΔΣ modulator supports a scalable signal bandwidth up to 100 kHz, by dynamically adjusting the internal supply voltage depending on the sampling frequency. In the nominal 20-kHz audio band, it dissipates 140 μW from a minimum 1.5-V supply and achieves a DR of 92.6 dB , a SNDR of 87.9 dB, and a THD of -102.7 dB, respectively. | A 15-bit 140-<formula formulatype="inline"><tex Notation="TeX">$\mu$</tex> </formula>W Scalable-Bandwidth Inverter-Based <formula formulatype="inline"> <tex Notation="TeX">$\Delta \Sigma $</tex></formula> Modulator for a MEMS Microphone With Digital Output | Audio ADC;CMOS;Delta-Sigma modulator;inverter-based switched-capacitor circuit;LDO-based biasing;MEMS microphone with digital output;scalable-bandwidth | Inverters;Microphones;Micromechanical devices;Capacitors;Transistors;Frequency modulation
The demand of power-electronic devices is increasing in several applications, and power-electronic building blocks (PEBBs) are a strategic concept to increase the reliability of the power-electronic converters and to minimize their cost. A possible solution to increase the power rate of these converters is the use of series or parallel connected PEBBs in multipulse configurations. Magnetic elements, such as zig-zag transformers, phase-shifted transformers (pst), or zero-sequence blocking transformers (ZSBT), are used to interconnect the PEBBs. In this paper, the operation of multipulse converters will be analyzed, describing the harmonic cancellation and minimization techniques that could be used in these multipulse converters, focusing on the power-electronics flexible ac transmission systems devices installed at the NYPA Marcy substation. In order to improve the dynamic response of this system, the use of selective harmonic elimination modulation is proposed and implemented. | Analysis and Improved Operation of a PEBB-Based Voltage-Source Converter for FACTS Applications | AC–DC power conversion;power conversion harmonics;power filters;pulsewidth modulation | Harmonic analysis;Power conversion;Minimization;Modulation;Inverters;Voltage control
Even if modern diagnostic techniques in power electrical engineering are considered as mature, there are still innovations to be published. Therefore, among the 188 papers submitted to this Special Section, 28 have been selected to be published in two parts. This Introduction is related to the first 14 selected papers, which have been divided into three topics dealing with: electrical machines failures detection with bearings (four papers), backlash phenomena (one paper), shaft trajectories (one paper), and winding short circuits (one paper); adjustable-speed drives with permanent-magnet synchronous machines (PMSMs) winding short circuits (one paper), drive sensors (one paper), prognosis (one paper), inverter open-circuit detection (one paper), and multiphase induction motors (one paper); power systems (one paper) and transformers (one paper) particular fault detection. | Introduction to the special section on advances in diagnosis for electrical machines, power electronics, and drives - Part I |  | Special issues and sections;Drives;Power electronics;Electric machines;Fault detection;Fault diagnosis;Sensors
It is a key issue for inductively coupled power transfer system that the output power is regulated with high efficiency especially over a wide load range. In this paper, a novel harmonic-based phase-shifted control method is proposed. With this method, the harmonic component other than the fundamental component of the resonant inverter output voltage is employed to regulate the transferred power. The output power is controlled by changing the phase-shifted angle of the inverter. Different from the conventional approaches, the switching frequency in this method is much lower than the resonant frequency, meaning much reduced switching losses. The operation principle, switching strategy, and dead-time effect have all been presented. Experimental results demonstrate that the proposed power control method can achieve significant performance improvement at the light-load condition. | Harmonic-Based Phase-Shifted Control of Inductively Coupled Power Transfer | Efficiency;harmonic;inductively coupled power transfer (ICPT);phase-shifted control;power regulation | Harmonic analysis;Power system harmonics;Power generation;Inverters;Switches;Windings;Switching frequency
A novel zero-current-switching (ZCS) current-fed half-bridge isolated dc/dc converter has been proposed in this paper. The proposed converter has potential applications such as front-end dc/dc power conversion for fuel cell and photovoltaic inverters, bidirectional converters for fuel cell vehicles, energy storage, etc. This proposed converter provides a simple solution to the switch turn-off voltage spike problem without any additional components or snubber. It leads to reduced size, lower cost, compactness, and higher conversion efficiency. In addition, the proposed converter has reduced peak current through the components (semiconductor devices and transformer) that reduces their volt-ampere rating and size compared to active-clamped zero-voltage-switching (ZVS) current-fed converters. Voltage across the primary switches is naturally clamped without an additional active clamp or snubber circuit. In addition, voltage across the switch is independent of the duty cycle. ZCS of the primary switches, natural commutation of secondary diodes, and zero-current turn-on of secondary switches are achieved. Therefore, switching transition losses are significantly reduced. Steady-state analysis, operation with the proposed novel ZCS concept, and design of the converter are reported. A 200-W laboratory converter prototype has been built. Experimental results as well as simulation results are presented to validate the analysis and design. A comparison with existing active-clamped ZVS current-fed half-bridge converters has been discussed. The effect of device parasitic is investigated and explained by simulation and experimental results. | Novel Zero-Current-Switching Current-Fed Half-Bridge Isolated DC/DC Converter for Fuel-Cell-Based Applications | Bidirectional converter;current fed;dc/dc converter;fuel cells;renewable energy sources;soft switching | Switches;Zero current switching;Fuel cells;DC-DC power converters;Snubbers;Capacitors;Inductors
A solid-state transformer (SST) is a high-frequency power electronic converter that is used as a distribution power transformer. A common three-stage configuration of an SST consists of ac-dc rectifier, isolated dc-dc dual-active-bridge (DAB) converter, and dc-ac inverter. This study addresses the controller design issue for a dc-dc DAB converter when driving a regulated single-phase dc-ac inverter. Since the switching frequency of the inverter stage is much higher than that of the DAB stage, the single-phase inverter is modeled as a double-line-frequency (e.g., 120 Hz) current sink. The effect of 120-Hz current by the single-phase inverter is studied. The limitation of a PI-controller, low gain at 120 Hz, is investigated. Two methods are proposed to improve the regulation of the output voltage of DAB converters. The first one uses a bandstop filter and feedforward, while the second method uses an additional proportional-resonant controller in the feedback loop. Theoretical analysis, simulation, and experiment results are provided. | Closed-Loop Control of DC–DC Dual-Active-Bridge Converters Driving Single-Phase Inverters | DC-DC power converters;pulse width modulation converters;power smoothing | Inverters;Harmonic analysis;Feedforward neural networks;Switching frequency;Voltage control;Frequency conversion;Capacitance
An active power filter implemented with a four-leg voltage-source inverter using a predictive control scheme is presented. The use of a four-leg voltage-source inverter allows the compensation of current harmonic components, as well as unbalanced current generated by single-phase nonlinear loads. A detailed yet simple mathematical model of the active power filter, including the effect of the equivalent power system impedance, is derived and used to design the predictive control algorithm. The compensation performance of the proposed active power filter and the associated control scheme under steady state and transient operating conditions is demonstrated through simulations and experimental results. | Improved Active Power Filter Performance for Renewable Power Generation Systems | Active power filter;current control;four-leg converters;predictive control | Harmonic analysis;Mathematical model;Impedance;Load modeling;Predictive control;Power harmonic filters
A double-switch cell voltage equalizer using a parallel-resonant-inverter (PRI) or series-parallel-resonant inverter (SPRI) and voltage multiplier is proposed for series-connected supercapacitors (SCs), such as electric double-layer capacitors (EDLCs) and lithium-ion capacitors. The double-switch operation without the need for a multiwinding transformer offers simpler circuitry as well as better modularity than conventional equalizers requiring multiple switches and/or a multiwinding transformer. Furthermore, the inherent constant current characteristic of the PRI/SPRI at a fixed frequency, not only removes the need for feedback control to limit currents under desired levels but the proposed equalizer can also operate safely, even when some cell voltage is 0 V. Detailed operation analyses were separately performed for the voltage multiplier and PRI/SPRI, and a dc equivalent circuit for the proposed equalizer was mathematically derived. A 10-W prototype for 12 cells connected in series was built, and an experimental equalization test was performed for EDLCs from an initially voltage imbalanced condition. Voltage imbalance of the series-connected EDLCs was successfully eliminated by the equalizer, demonstrating the equalization performance of the proposed equalizer. | Double-Switch Equalizer Using Parallel- or Series-Parallel-Resonant Inverter and Voltage Multiplier for Series-Connected Supercapacitors | Battery;equalizer;parallel-resonant inverter;series-parallel-resonant inverter;supercapacitor;voltage imbalance;voltage multiplier | Equalizers;Capacitors;Inverters;Equivalent circuits;Batteries;Smoothing methods
This paper proposes a class of dual-band bandpass filters with λ/4 stepped-impedance resonators (SIRs) and presents a rigorous synthesis method for these compact filters. Firstly, λ/4 SIRs are designed to generate their first two resonant modes in the two specified passbands, and they are sequentially cascaded by alternative <i>J</i> and <i>K</i> inverters. In design, λ/4 SIRs need to be chosen not only to satisfy the prescribed dual-band central frequencies, but also to compensate for the deficient values of <i>K</i> inverters at these two frequencies. Following that, a generalized synthesis method is extensively described for design and exploration of novel dual-band filters on the microstrip-line topology. The two types of second-order dual-band Chebyshev bandpass filters with dual passbands are at 5.8 and 1.8 GHz (large frequency ratio), as well as 5.8 and 2.4 GHz (small frequency ratio), respectively. Furthermore, a fourth-order dual-band filter is designed using the proposed synthesis method to demonstrate improved dual-passband performance with sharpened out-of-band rejection skirts and high in-between-band isolation. Finally, five filter prototypes are fabricated for the experiment, and both simulated and measured results validate the theoretical ones successfully. | Synthesis Design of Dual-Band Bandpass Filters With <formula formulatype="inline"><tex Notation="TeX">$\lambda/4$</tex></formula> Stepped-Impedance Resonators | Dual-band bandpass filter;quarter-wavelength resonator;synthesis design;stepped-impedance resonator (SIR) | Dual band;Couplings;Resonant frequency;Impedance;Passband;Inverters;Frequency synthesizers
Microgrids that integrate renewable power sources are suitable for rural communities or certain military applications such as forward operation bases. For microgrids that are not connected to the large electric grid, new control strategies must be designed to maintain proper grid voltage and frequency. In addition, microgrids with distributed power sources and load nodes may have frequent reconfiguration in grid architecture. Therefore, the control strategies ideally should be “plug-and-play”, i.e., they should not require significant communication or architecture information, and they should work reliably as long as the supply/demand powers are reasonably balanced. Another unique issue of microgrids is the high resistance loss in distribution lines due to the low operating voltage. To reduce power losses, appropriate voltage control at distributed nodes is required which again must work in a plug-and-play fashion. In this paper, we propose a decentralized voltage control algorithm that minimizes power losses for microgrids. Its optimality and plug-and-play nature are demonstrated through comprehensive simulations. | Decentralized Voltage Control to Minimize Distribution Power Loss of Microgrids | Decentralized control;grid efficiency;microgrid;power loss minimization;renewable energy;voltage control | Voltage control;Microgrids;Generators;Vehicles;Reactive power;Inverters;Frequency control
The design of a general-purpose, MOS switched-capacitor multiplier-divider based on the time-division concept is described. This four-quadrant circuit has been implemented using only CMOS switches, three operational amplifiers, capacitors, and a logic inverter gate without any other electronic components. The transfer characteristic ν<sub>o</sub>=<i>k</i>ν<sub>x</sub>ν<sub>y</sub>/ν<sub>w</sub> of this circuit is only dependent upon external voltages and the ratio of capacitors. An experimental circuit has been built and tested. The results are in close agreement with theoretical predictions. Applications of this circuit to a root-mean-square measuring device and a frequency multiplier are also presented. | A novel switched-capacitor four-quadrant analog multiplier-divider and some of its applications
Contactless power delivery systems for mobile loads use transformers comprised of a core with a secondary winding sliding along an extended primary winding. The sliding transformer is identified as the most limiting component in the system and is analyzed by representing it as a special, multiturn power transmission line. Two performance parameters, namely the transmission line efficiency and system penalty factor, are introduced. It is shown that fundamental restrictions may limit the attainable performance of the system. The inductance of the primary winding is identified as a parameter which can be optimized to improve the system performance. Experimental results for a short- and a long-stroke transformer are presented. | Sliding transformers for linear contactless power delivery |  | Transformer cores;Power transmission lines;Inductance;Magnetic cores;Conductors;Capacitance;Rectifiers;Capacitors;Inverters;Jacobian matrices
This paper evaluates a new induction motor, the electrostatic shielded induction motor (ESIM). An ESIM reduces rotor shaft voltages to levels below the bearing lubricant's electric field intensity breakdown level and offers one solution to accelerated bearing wear caused by fluting induced by pulsewidth modulated (PWM) inverters. The paper begins by reviewing shaft voltages and the resulting bearing currents when operated on PWM voltage source inverters. An example of bearing fluting is shown, and system models are presented and discussed. The construction details and test results for several ESIMs are presented. Experimental results show the ESIM solves the electrostatically induced rotor shaft voltage and bearing problem without degrading the electromagnetic performance of the motor. | An evaluation of the electrostatic shielded induction motor: a solution for rotor shaft voltage buildup and bearing current |  | Electrostatics;Induction motors;Pulse width modulation inverters;Shafts;Rotors;Breakdown voltage;Lubricants;Electric breakdown;Acceleration;Pulse inverters
This paper formulates the objectives associated with high-grade torque control of switched reluctance motors (SRMs). Low torque ripple is a natural outcome of high bandwidth torque control. Smooth torque operation is only uniquely defined together with a secondary objective, such as maximum efficiency, maximum torque-speed capability, maximum power factor, etc., as the SRM does not enjoy the inherent distribution between phases that characterizes AC drives. By introduction of the flux-angle parameter, operation at any point between maximum torque-current ratio and maximum torque-flux ratio is possible. A systematic approach to waveform design is developed and is evaluated using both simulation and experimental testing of a SRM servo-drive system. This approach, which can be regarded as a functional equivalent of AC vector control, starts from machine parameters and gives smooth torque operation with maximized torque-speed range and/or efficiency. Excellent dynamic performance is obtained for speed and position control, together with optimized low torque ripple operation. | High-grade control of switched reluctance machines |  | Reluctance machines;Reluctance motors;Torque control;Bandwidth;Commutation;Machine vector control;Inverters;Industry Applications Society;Brushless DC motors;Production
In a recent update of the Web list of frequently cited JSSC articles, an April 1990 paper by Takayasu Sakurai and A. Richard Newton on “Alpha-power law MOSFET model and its applications to CMOS inverter delay and other formulas” joined the list of articles cited more than 100 times according to the annual Journal Citation Reports published by Thomson ISI. At the time the paper was written, Sakurai had just taken a break from a seven-year career working on memories at Toshiba to come to the University of California, Berkeley, as a visiting scholar and worked with Richard Newton, the dean of Berkeley's Electrical Engineering Department. Writing now from the Center for Collaborative Research and the Institute of Industrial Science at the University of Tokyo, Sakurai summarizes the inspiration and impact of this paper. | A JSSC classic paper: The simple model of CMOS drain current |  | Semiconductor device modeling;Integrated circuit modeling;MOSFET;Delays;Mathematical model;Analytical models;Logic gates
A sampled data model of a switched mode converter applicable for the low-frequency range is presented. The assumption made is that the sampling rate is sufficiently high, as dictated by the sampling theorem. It is shown that the models are linear for small signal operation but represent a bilinear discrete system under large signal conditions. The models could be useful for the design of microprocessor-based controllers for switched mode converters, with improved transient response. Two examples of possible applications of the model are discussed: as a fast and efficient time-domain simulator and as a tool for the analysis and design of a fast turn-on boost converter. Experimental measurement and computer simulation of the responses to large steps of the duty ratio in a boost converter demonstrate the accuracy of the model at the tested low-frequency region. The bilinear model can be used as a simulation tool for fast and efficient computer-aided analysis and design. The main limitation of the model is its restriction to the low-frequency range.&lt;<ETX>&gt;</ETX> | Low-frequency sampled-data models of switched mode DC-DC converters |  | DC-DC power converters;Switching converters;Sampling methods;Computational modeling;Analytical models;Computer simulation;Data models;Transient response;Application software;Time domain analysis
A digital control algorithm for the three-phase sinusoidal voltage inverter with an output LC filter has been developed. To take the transient of the LC filter during the discretization time into consideration, a fourth-order matrix state equation of the current and the voltage on the d-q frame is discretized. Precise discrete equations for the inverter are introduced. Using these equations, a deadbeat controller consisting of a d-g current minor loop and a d-q voltage major loop, with precise decoupling of the d-q components, was developed. The voltage major loop controller assures the sinusoidal output voltage and stabilizes the system. A deadbeat controller is used because both the current minor loop and the voltage major loop can used one sampling response. The validity of these techniques is confirmed by simulation studies. This method is expected to be useful for direct digital control of large-capacity sinusoidal voltage inverters using low-switching-frequency devices.&lt;<ETX>&gt;</ETX> | Digital control of three-phase PWM inverter with LC filter |  | Digital control;Pulse width modulation inverters;Digital filters;Equations;Voltage control;Switching frequency;Sampling methods;Inductors;Power electronics;Signal processing algorithms
A novel compound power converter that serves as a DC-to-AC inverter, maximum power point tracker (MPPT), and battery charger for stand-alone photovoltaic (PV) power systems is introduced. A theoretical analysis of the proposed converter is performed, and the results are compared with experimental results obtained from a 1.5 kW prototype. The overall cost of PV systems can thus be reduced by using load management control and efficiency-optimization techniques. Power flow through the converter is controlled by means of a combination of duty cycle and output frequency control. With load management, large domestic loads, such as single phase induction motors for water pumping, hold-over refrigerators, and freezers, can be driven by day at a much higher energy efficiency. This is due to the high efficiency of the inverter with high insolation, and because the inverter uses the energy directly from the solar array. The battery loss component is thus reduced.&lt;<ETX>&gt;</ETX> | Combined low-cost, high-efficient inverter, peak power tracker and regulator for PV applications |  | Inverters;Batteries;Photovoltaic systems;Load management;Solar power generation;Power system analysis computing;Performance analysis;Prototypes;Costs;Control systems
The application of gate-turn-off thyristors (GTOs) to parallel resonant inverters for induction heating is investigated. Three different modes of operation of the GTOs are explained and tested in a test circuit. The optimum mode is selected by switching loss measurement. It is shown that due to the small inductance in the commutation circuit, the gate-assisted turn-off technique leads to very high turn-on losses and is not the optimum way to drive the GTO in this application. However, it can be used under different conditions in order to reduce turn-off losses. It is suggested that a mixed turn-off of the devices by both gate action and natural commutation is the optimum mode of operation. Then, the load is driven at unity power factor. In this mode of operation, no snubbers are necessary in principle. A small capacitor in parallel to the GTO is recommended for only the staring procedure. An estimation of the total power loss in the GTOs leads to the result that the GTO tested can be operated at frequencies between 10 kHz and 20 kHz with a reasonable inverter efficiency.&lt;<ETX>&gt;</ETX> | Switching losses in a GTO inverter for induction heating |  | Switching loss;Thyristors;Circuit testing;Resonant inverters;Frequency estimation;Loss measurement;Inductance;Reactive power;Snubbers;Capacitors
Two novel, simple control strategies for current-controlled pulse-width modulated (PWM) transistor inverters are presented. Both methods are based on the three-level hysteresis comparators which select appropriate inverter output voltage vectors via a switching electrically programmable read-only memory (EPROM) table. The first controller works with current components represented in a stationary coordinate system (AC components) and the second with components represented in a rotated (field-oriented) coordinate system (DC components). The theoretical principles of these methods are discussed. The results of a comparative study, which illustrates the performance of the proposed controller in comparison to the most popular scheme (based on three independent two-level hysteresis comparators), are presented.&lt;<ETX>&gt;</ETX> | Novel space vector based current controllers for PWM-inverters |  | Space vector pulse width modulation;Pulse width modulation inverters;Voltage;Regulators;Current control;Frequency estimation;Switching frequency;Hysteresis;EPROM;Control systems
This paper describes the concept, design, construction, and experimental investigation of a 40-kVA inverter with silicon carbide junction field-effect transistors (JFETs). The inverter was designed to reach an efficiency exceeding 99.5%. The size of the heat sink is significantly reduced in comparison to silicon insulated-gate bipolar transistor designs, and the high efficiency makes it possible to use free-convection cooling. This could potentially increase reliability compared with solutions with fans. A very low conduction loss has been achieved by parallel connecting ten 85-mΩ normally-ON JFETs in each switch position. A special gate-drive solution was applied, forcing the transistors to switch very fast (approximately 10 kV/μs), resulting in very low switching losses. As output power is almost equal to input power, special effort was done to precisely determine the amount of semiconductor power losses via comparative thermal measurements. A detailed analysis of the measurements shows that the efficiency of the inverter is close to 99.7% at 40 kVA. | Design Steps Toward a 40-kVA SiC JFET Inverter With Natural-Convection Cooling and an Efficiency Exceeding 99.5% | DC/AC inverters;efficiency measurements;high efficiency;parallel connection;silicon carbide (SiC) | Silicon carbide;JFETs;Inverters;Switches;Logic gates;Heat sinks
Parallel operation of multiphase bridge legs can reach high current in application to megawatt (MW) power conversion systems. However, direct parallel operation without any current balancing circuit may result in huge circulating current and short circuit because of differences of time delay and parameter tolerance in control circuits and switching speed difference in IGBTs. This paper proposes a multiphase coupling current balancing technique for parallel operation of multiphase legs to achieve multiple MW power converter/inverter modules. Multiphase coupling current balancer (CB) circuit modeling, analysis, and design demonstrate in detail how to implement such CBs. A 4.3-MW/3600-A inverter module is prototyped to illustrate the proposed scheme's implementation and validation. Six phase legs are operated in parallel to achieve the 3600-A rms inverter current rating. Each phase leg employs 1200-A IGBTs to provide 600-A rms output current. To achieve compactness and light weight, a very high permeability magnetic core with no air gap is used for the CB. Simulation and experimental results verify the excellent current balancing ability in parallel operation of multiple MW power modules. | Multiphase-Leg Coupling Current Balancer for Parallel Operation of Multiple MW Power Modules | Coupling inductor;high power;parallel operation technology;power conversion
In this paper, a generic digital nk ± m-order harmonic repetitive control ( nk ± m RC) scheme is presented for constant-voltage constant-frequency pulsewidth-modulation (PWM) converters to track/remove any nk ± m-order harmonic frequencies efficiently, e.g., 4k ± 1-order harmonics for single-phase converters or 6k ± 1-order harmonics for three-phase converters. Compared with conventional RC, the proposed nk ± m RC occupies less data memory and can achieve zero-error tracking or perfect disturbance rejection of nk ± m-order harmonics at much faster error convergence rate. What is more, the proposed RC provides a unified formula for various RC schemes. Application examples of 6k ± 1-RC-controlled three-phase PWM inverter and 4k ± 1-RC-controlled single-phase PWM inverter demonstrate the effectiveness and advantages of the proposed RC scheme. | A Generic Digital <formula formulatype="inline"><tex Notation="TeX">$nk \pm m$</tex></formula>-Order Harmonic Repetitive Control Scheme for PWM Converters | Error convergence rate;internal model principle (IMP);$nk \\pm m$-order harmonic components;pulsewidth-modulation (PWM) converter;repetitive control (RC)
In numerous motor drive applications, high rotor speed is the key factor for system cost, performance, and overall energy efficiency. As a result of energy crises and global market competition, the specified rotor speed and fundamental frequency of the induction motor (IM) in many drive applications noticeably go up. For the same cost and efficiency reasons, that increase of inverter fundamental output frequency cannot be followed with the increase of pulsewidth modulation (PWM) frequency. Therefore, a very low ratio between the PWM and motor fundamental frequencies is to be expected in the near future. In this paper, the shaft-sensorless drive performance is investigated at high speeds, with a very low sampling to fundamental frequency ratio. As a result, two main problems with rotor flux estimators were discovered: the integration problem in the current-based rotor flux model and the phase error in the voltage-based rotor flux model. Both problems were addressed, and a proper joint solution is suggested. The effectiveness of the proposed solution is tested in a model-reference-adaptive-system-based high-speed shaft-sensorless IM drive. The experimental results collected from the digitally controlled IM drive with a low frequency ratio validate the proposed solution. | Discrete Rotor Flux and Speed Estimators for High-Speed Shaft-Sensorless IM Drives | AC motor drives;flux estimation;high speed;model reference adaptive system (MRAS);Tustin approximation | Rotors;Stators;Pulse width modulation;Adaptation models;Drives;Frequency modulation;Estimation
In this paper, the design and implementation of a wireless power transfer system for moving electric vehicles along with an example of an online electric vehicle system are presented. Electric vehicles are charged on roadway by wireless power transfer technology. Electrical and practical designs of the inverter, power lines, pickup, rectifier, and regulator as well as an optimized core structure design for a large air gap are described. Also, electromotive force shielding for the electric vehicle is suggested. The overall system was implemented and tested. The experimental results showed that 100-kW power with 80% power transfer efficiency under 26-cm air gap was acquired. | Design and Implementation of Shaped Magnetic-Resonance-Based Wireless Power Transfer System for Roadway-Powered Moving Electric Vehicles | Core structure;online electric vehicles (OLEVs);pickup;roadway-powered electric vehicles;wireless power transfer
For photovoltaic applications, the interleaved flyback module-integrated converters (MICs) (IFMICs) operating in continuous conduction mode (CCM) show the advantages of high power density, low voltage and current stresses, and low electromagnetic interference but demonstrate a difficult control problem compared to the discontinuous conduction mode. This paper concentrates on the control issues and presents detailed modeling, in-depth dynamic analysis, and a two-step controller design approach for IFMIC systems operating in CCM. The proposed modeling approach is based on the fourth-order system considering the dynamics of the output CL filter. This realistic fourth-order system modeling shows the presence of a resonant peak at a certain frequency, which can cause phase loss and constraints of system bandwidth. A decoupled two-step controller design approach is thus proposed to simplify the modeling and control synthesis in the IFMIC development. The decoupled controller consists of a proportional-integral controller (based on the simplified model), followed by a lag term for mitigating the effect of the resonant peak. A 200-W digitally controlled MIC prototype is constructed for evaluation purposes. The simulation and experimental results verify the effectiveness of the proposed modeling and control approaches. | Dynamic Modeling and Control of Interleaved Flyback Module-Integrated Converter for PV Power Applications | Digital control;modeling;module-integrated converter (MIC);photovoltaic (PV) power systems;single-phase grid-connected inverters | Switches;Mathematical model;Microwave integrated circuits;Topology;Capacitors;Analytical models;Switching frequency
This paper presents an integrated traction machine and converter topology that has bidirectional power flow capability between an electric vehicle and the dc or ac supply or grid. The inductances of the traction motor windings are used for bidirectional converter operation to transfer power eliminating the need for extra inductors for the charging and vehicle-to-grid converter operations. These operations are in addition to the vehicle traction mode operation. The electric powertrain system size and weight can be minimized with this approach. The concept has been analyzed with finite-element- coupled simulation with dynamic analysis software. Experimental results are also provided with electric machines. The interleaving technique has been used with the inductors to share the current and reduce the converter switching stresses. | Integrated Electric Motor Drive and Power Electronics for Bidirectional Power Flow Between the Electric Vehicle and DC or AC Grid | Bidirectional converter;electric vehicle;integrated converter;machine inductance;vehicle-to-grid (V2G) | Traction motors;Batteries;Inverters;Switches;Inductance;Windings;Topology
This paper presents a hybrid modulation technique consisting of singe-reference six-pulse-modulation (SRSPM) for front-end dc/dc converter and 33% modulation for three-phase inverter. Employing proposed novel SRSPM to control front-end dc/dc converter, high frequency (HF) pulsating dc voltage waveform is produced, which is equivalent to six-pulse output at 6× line frequency (rectified 6-pulse output of balanced three-phase ac waveforms) once averaged. It reduces the control complexity owing to single-reference three-phase modulation as compared to conventional three-reference three-phase SPWM. In addition, it relives the need of dc-link capacitor reducing the cost and volume. Eliminating dc link capacitor helps in retaining the modulated information at the input of the three-phase inverter. It needs only 33% (one third) modulation of the inverter devices to generate balanced three-phase voltage waveforms resulting in significant saving in (at least 66%) switching losses of inverter semiconductor devices. At any instant of line cycle, only two switches are required to switch at HF and remaining switches retain their unique state of either ON or OFF. Besides, inverter devices are not commutated when the current through them is at its peak value. Drop in switching loss accounts to be around 86.6% in comparison with a standard voltage source inverter (VSI) employing standard three-phase sine pulse width modulation. This paper explains operation and analysis of the HF two-stage inverter modulated by the proposed novel modulation scheme. Analysis has been verified by simulation results using PSIM9.0.4. Experimental results demonstrate effectiveness of the proposed modulation. | A Novel Single-Reference Six-Pulse-Modulation (SRSPM) Technique-Based Interleaved High-Frequency Three-Phase Inverter for Fuel Cell Vehicles | Electric vehicles;fuel cell vehicles;high-frequency;six-pulse modulation;three-phase inverter
Model predictive control is a new alternative in the control of power converters. The practical application of this controller demands a correct compensation of the computation delay. This compensation requires an estimation of the load current, usually attained in an open-loop manner, i. e. without error feedback of the model parameters. However, this strategy gives rise to diverse perturbations in the waveform, when there is a certain amount of parameter variation. In this work, the effects of this variation are analyzed and a way to reduce the distortion is proposed, using a Luenberger observer. This new approach is called Robust Model Predictive Control. The proposal is applied to a grid-connected voltage-source inverter. To validate the proposal, simulations are included in the paper. | A Robust Model Predictive Control For Grid-Connected Voltage-Source Inverters | nonlinear control;parameter variation;predictive control;state observers;voltage source inverter | Robustness;Predictive models;Predictive control;Integrated circuit modeling;Computational modeling;Voltage control;Inverters
This paper proposes a three phase DC AC converter for autonomous microgrids based on renewable energy sources. The microgrid topology offer simple control characteristics, where the AC link does not need a complex voltage controller strategy. The DC AC converter (three phase inverter) generates output voltages with very low THD for any type of load. To obtain the before mentioned characteristics for the inverter, this work propose an internal model principle based controller structure in synchronous dq frame, with a reduced sampling and number of poles. With this structure, is possible to considerably improve the stability and dynamic system response, and mainly, the saturation of the low frequency insulating transformer is avoided. Also in this paper, is proposed a straightforward design methodology for the discrete internal model based controller. In order to validate the proposed digital controller structure, the design methodology and to demonstrate the steady state and transient performance, experimental results are presented from a 15kVA SVPWM modulated three-phase inverter, fully controlled by a DSC dsPIC30F4011. | Design and Implementation of a Three-Phase DC-AC Converter for Microgrids Based on Renewable Energy Sources | DC-AC Converter;down-sampled digital controller;internal model principle;microgrids;PFC | Vectors;Space vector pulse width modulation;Microgrids;Inverters;Matrix converters;Renewable energy sources
In this paper a high reliability and performance single-phase PWM inverter for standalone microgrids is presented. To obtain the before mentioned characteristics this work propose, two different controller structures and a straightforward design methodology for these controllers, based on the internal model principle. In order to validate the proposed design methodology, digital controllers and to demonstrate the steady state and transient performance, experimental results are presented from a 5kVA PWM modulated single phase inverter, fully controlled by a DSP TMS320F2407. | High Reliability and Performance PWM Inverter for Standalone Microgrids | DC AC Converter;DC DC Converter;digital control;internal model principle;microgrids;photovoltaic inverter;standalone photovoltaic systems | Pulse width modulation;Reliability;Inverters;Microgrids;Finite impulse response filters;Vectors;Design methodology
This paper presents a novel high-speed drive and frictionless suspension system for a rotor spinning unit which opens up the field for further textile technology development, potentially leading to higher productivity, reduced power consumption, and dust deposit. In contrast to conventional rotor spinning machines, individually driven rotors are open on both sides, which allows better arrangement of related spinning components. To achieve a very high lifetime, the rotor is suspended by means of active magnetic bearing. Outstanding energy efficiency can be achieved due to the frictionless magnetic suspension of the rotor and a slotless electronically commutated permanent-magnet motor in conjunction with an optimized frequency inverter. | High-Speed Drive for Textile Rotor Spinning Applications | High-speed drive;magnetic bearing;quasi-current source inverter (QSCI);rotor spinning;slotless permanent magnet (PM) synchronous motor (PMSM)
A synchronverter is an inverter that mimics synchronous generators, which offers a mechanism for power systems to control grid-connected renewable energy and facilitates smart grid integration. Similar to other grid-connected inverters, it needs a dedicated synchronization unit, e.g., a phase-locked loop (PLL), to provide the phase, frequency, and amplitude of the grid voltage as references. In this paper, a radical step is taken to improve the synchronverter as a self-synchronized synchronverter by removing the dedicated synchronization unit. It can automatically synchronize itself with the grid before connection and track the grid frequency after connection. This considerably improves the performance, reduces the complexity, and computational burden of the controller. All the functions of the original synchronverter, such as frequency and voltage regulation, real power, and reactive power control, are maintained. Both simulation and experimental results are presented to validate the control strategy. Experimental results have shown that the proposed control strategy can improve the performance of frequency tracking by more than 65%, the performance of real power control by 83%, and the performance of reactive power control by about 70%. | Self-Synchronized Synchronverters: Inverters Without a Dedicated Synchronization Unit | Droop control;grid connection;microgrid;PLL;renewable energy;smart grid integration;synchronization;synchronverters;virtual synchronous machines | Synchronization;Voltage control;Inverters;Frequency synchronization;Reactive power;Frequency control;Phase locked loops
A parametric delay fault could arise in a through-silicon via (TSV) of a 3-D IC due to a manufacturing defect. Identification of such a fault is essential for fault diagnosis, yield-learning, and/or reliability screening. In this paper, we present an innovative design-for-testability technique called variable output thresholding. We discovered that by dynamically switching the output of a TSV from a normal inverter to a Schmitt-Trigger inverter, the parametric delay fault on the TSV can be characterized and detected. SPICE simulation reveals that this technique remains effective even when there is significant process variation. A scalable test infrastructure indicates that the test time is modest at only 17.2 ms for 1024 TSVs and 648.8 ms for 32768 TSVs when the test clock is running at 10 MHz. | Parametric Delay Test of Post-Bond Through-Silicon Vias in 3-D ICs via Variable Output Thresholding Analysis | 3-D IC;design for testability;parametric delay fault testing;through-silicon via;through-silicon vias (TSV) testing | Through-silicon vias;Delays;Inverters;Oscillators;Circuit faults;Capacitance;Resistance
This paper proposes and formalizes a comprehensive experimental approach for the identification of the magnetic model of synchronous electrical machines of all kinds. The identification procedure is based on controlling the current of the machine under test while this is driven at constant speed by another regenerative electric drive. Compensation of stator resistance and inverter voltage drops, iron loss, and operating temperature issues are all taken into account. A road map for implementation is given, on different types of hardware setups. Experimental results are presented, referring to two test motors of small size, and references of larger motors identified with the same technique are given from the literature. | Experimental Identification of the Magnetic Model of Synchronous Machines | Constant speed identification of synchronous machines;flux linkages identification;magnetic model;parameter identification;permanent-magnet machines;rotating machines;saturation;system identification;two-axis machine model | Voltage measurement;Vectors;Temperature measurement;Saturation magnetization;Synchronous motors;Voltage control;Current measurement
As inverter-fed motor drives generate fast-switching voltage pulses, the transmission-line effects on long motor cable and motor stator windings lead to overvoltage on the cable and motor terminals, as well as inside motor stator windings, and also an increase in the common-mode current. Such phenomenon would cause premature failure of motor and cable insulation. A general protective measure is the use of a passive filter, such as RC and RLC filter, to reduce the voltage surges by matching the cable impedance and/or altering the rise time of the voltage pulses. However, passive filters are bulky and lossy. This paper presents an active motor terminal filter with energy recovery function that can achieve the same functions as the passive filters, but consumes much less power. The proposed filter recovers energy gained from suppressing motor terminal voltage surges and regenerating the recovered energy back to the whole system. An experimental filter has been built and evaluated on a 1-hp three-phase motor drive system. A comparative study into the performance among commonly used RC filter and RLC filter and the proposed filter will be given. | Use of Synchronous Modulation to Recover Energy Gained From Matching Long Cable in Inverter-Fed Motor Drives | Motor drives;inverters;inductor motors;long-transmission line effect | Power cables;Inductors;Impedance;Modulation;Inverters;Resistors;Synchronous motors
A high-efficiency, large output-power, mm-wave digital transmitter architecture is proposed for high data rate m-ary QAM transmission. Because it operates entirely in digital mode, without any matching networks, it is scalable in frequency up to at least 50 GHz and portable to future generations of CMOS technologies. It consists of n broadband mm-wave IQ power-DAC pairs directly modulated in amplitude and phase by 4 x n independent digital data streams. The output signals combine in free space to form a programmable ASK, BPSK, QPSK, and m-ary QAM mm-wave transmitter. Several proof-of-concept circuits with one DAC cell, and with one and two IQ pairs of DAC cells were fabricated in 45-nm SOI CMOS. Using a series-stacked differential output stage with four cascoded n-MOSFETs driven in saturation by a CMOS-inverter chain, each power-DAC cell demonstrates a 24.3 dBm output power with 21.3% drain efficiency and 14.6% PAE, at 45 GHz directly into 50-Ω loads. The peak drain efficiency is 30% at 22.5 dBm output power and 19.4% PAE. Experiments show 5-Gb/s BPSK, and simultaneous 2-Gb/s BPSK and 2-Gb/s ASK modulation per DAC cell in the 44-48 GHz range. Eye diagrams at 28 Gb/s further demonstrate the broadband operation of the DAC cell and its suitability as a large-swing NRZ modulator driver in fiberoptic links. | A 2-Bit, 24 dBm, Millimeter-Wave SOI CMOS Power-DAC Cell for Watt-Level High-Efficiency, Fully Digital m-ary QAM Transmitters | ASK modulator;BPSK modulator;free-space power combining;mm-wave;mm-wave DAC;modulator driver;power-added efficiency;power amplifier;power-DAC;QAM modulator;quadrature mm-wave modulator;SOI CMOS;90-degree hybrid | Computer architecture;Microprocessors;Transistors;Transmitters;CMOS integrated circuits;Quadrature amplitude modulation
This paper describes phase current reconstruction methods from dc-link currents in three-phase three-level PWM inverters. Since the three-level inverters have three paths between dc-link and power switches, the reconstructions differ from that in two-level inverters which have two paths there. Considering these paths in three-level inverter, this paper proposes the methods for phase current reconstruction. While the reconstruction method is executed by the currents sampled on the dc-links, the system encounters current-unmeasurable areas where the dc currents cannot be sampled due to the lack of measurement time according to the PWM status. This paper analyzes the areas and proposes a minimum voltage injection method for minimizing them to guarantee accurate current reconstruction. The method provides the expanded operating areas especially in low-output voltage operation and the minimized distortions in output voltages. The feasibility of the proposed method has been assessed in experiments. | Phase Current Reconstructions from DC-Link Currents in Three-Phase Three-Level PWM Inverters | Current reconstruction;dc-link shunt sensing;PWM inverter;shunt sensor;three-level inverter | Inverters;Vectors;Sensors;Current measurement;Switches;Voltage measurement;Pulse width modulation
This paper presents a model-based design method of voltage phase controller for IPMSM. The voltage phase controller controls the torque with the output voltage phase only in high-speed region where the inverter output voltage amplitude is saturated. However, voltage phase control cannot achieve quick torque response because it is designed in defiance of transient characteristic. Due to the nonlinear characteristic between torque and voltage phase, a model-based design has not yet been carried out. In this paper, a model-based design is proposed by linearizing the relationship between torque and voltage phase. The analysis of the proposed model describes that the plant is a nonminimum phase system. Simulation results and experimental results show the effectiveness of the model-based design method which uses the proposed model. Furthermore, the stable analysis shows that the conventional design method has low bandwidth due to an unstable zero of the plant. | A Precise Model-Based Design of Voltage Phase Controller for IPMSM | Interior permanent magnet synchronous motor (IPMSM);model-based design;nonminimum phase system;voltage phase control | Voltage control;Torque;Mathematical model;Transfer functions;Phase control;Inverters;Modulation
This paper presents a novel approach to conceive the secondary control in droop-controlled microgrids (MGs). The conventional approach is based on restoring the frequency and amplitude deviations produced by the local droop controllers by using an MG central controller (MGCC). A distributed networked control system is used in order to implement a distributed secondary control (DSC), thus avoiding its implementation in MGCC. The proposed approach is not only able to restore frequency and voltage of the MG but also ensures reactive power sharing. The distributed secondary control does not rely on a central control, so that the failure of a single unit will not produce the fail down of the whole system. Experimental results are presented to show the feasibility of the DSC. The time latency and data drop-out limits of the communication systems are studied as well. | Distributed Secondary Control for Islanded Microgrids—A Novel Approach | Cooperative control;distributed control;droop control;networked control systems;secondary control | Frequency control;Voltage control;Reactive power;Frequency measurement;Impedance;Inverters;Control systems
This paper introduces an advanced model of the STATCOM suitable for steady-state and dynamic simulations of large-scale power systems. It allows for a comprehensive representation of the STATCOM's AC and DC circuits-this is in contrast to current practice where the STATCOM is represented using an equivalent variable voltage source which is not amenable to a proper representation of its DC circuit. The new STATCOM model comprises a voltage source converter (VSC) in series with an LTC transformer. The former is represented by a complex tap-changing transformer whose primary and secondary windings would correspond, in a notional sense, to the VSC's AC and DC buses, respectively. The magnitude and phase angle of the complex tap changer correspond to the amplitude modulation index and the phase shift that would exist in a PWM inverter to enable either reactive power generation or absorption purely by electronic processing of the voltage and current waveforms within the VSC. The numerical technique employed to solve the STATCOM model is the Newton-Raphson method for both operating regimes, the steady-state and the dynamic-state. The latter involves discretization of the STATCOMs and synchronous generators differential equations so that the nonlinear algebraic equations and the discretized differential equations are linearized around a base operating point and assembled together in a unified frame-of-reference for robust iterative solutions. | A Novel STATCOM Model for Dynamic Power System Simulations | dynamic power system simulations;FACTS;Newton-Raphson method;STATCOM;VSC | Automatic voltage control;Power system dynamics;Integrated circuit modeling;Reactive power;Mathematical model;Load modeling
This paper deals with the synthesis problem of multiple resonant controllers for uninterruptible-power-supply systems in a robust control framework. The controller parameters aiming the tracking of sinusoidal reference signals (with zero steady-state error) and the rejection of harmonic components of the output voltage (when supplying energy to time-varying nonlinear loads) are determined by means of a convex optimization problem subject to a set of linear-matrix-inequality constraints. Results from a 5.0-kVA experimental setup are considered to illustrate and validate the proposed approach. | Multiple Resonant Controllers for Uninterruptible Power Supplies—A Systematic Robust Control Design Approach | Harmonic rejection;linear matrix inequality (LMI);multiple resonant controllers;sinusoidal reference tracking;uninterruptible power supply (UPS) | Uninterruptible power systems;Inverters;Harmonic analysis;Voltage control;Standards;Pulse width modulation;Load modeling
A major technical obstacle for rooftop photovoltaics (PV) integration into existing distribution systems is the voltage rise due to the reverse power flow from the distributed PV sources. This paper describes the implementation of a voltage control loop within PV inverters that maintains the voltage within acceptable bounds by absorbing or supplying reactive power. In principle, this can be considered to be a form of distributed Volt/VAr control, which is conventionally performed by coordinated control of capacitor banks and transformer tap changers. Comprehensive simulation studies on detailed feeder models are used to demonstrate that the proposed control scheme will mitigate voltage rises. | Distributed Volt/VAr Control by PV Inverters | Photovoltaic power systems;power distribution;reactive power control;voltage control | Inverters;Voltage control;Reactive power;Transfer functions;Voltage measurement;Computational modeling;Load modeling
This paper proposes a neutral-point voltage balancing method for a three-level inverter that uses discontinuous pulse width modulation (DPWM). The performance of a three-level inverter system is affected by the neutral-point voltage unbalancing. Therefore, the voltages of series connected dc-link capacitors should be equal. Generally, the offset voltage is added to reference voltages in the conventional voltage balancing method. However, when using DPWM, the performance of conventional balancing method is limitary because turn-on and turn-off switching occurs at regular intervals. The proposed method is implemented by adjusting the discontinuous pulsewidth of positive and negative cycle. The proposed method maintains low switching losses and achieves the effective voltage balancing, without additional hardware and complex calculations. Simulation and experimental results confirm the feasibility and effectiveness of the proposed method. | Simple Neutral-Point Voltage Control for Three-Level Inverters Using a Discontinuous Pulse Width Modulation | Discontinuous PWM;neutral-point voltage balancing;T-type inverter;NPC inverter
The design and characteristics of junctionless (JL) bulk FinFET devices and circuits are compared with the conventional inversion-mode (IM) bulk FinFET using 3-D quantum transport device simulation. The JL bulk FinFET shows better short channel characteristics, including drain-induced barrier lowering, subthreshold slope, and threshold voltage (<i>V</i><sub>th</sub>) roll-off characteristics at supply voltage (<i>V</i><sub>DD</sub>) 1 V. Analyses of electron density and electricfield distributions in on-state and off-state also show that the JL devices have better on-off current ratios. Regarding design aspects, the effects of channel doping concentration (<i>N</i><sub>ch</sub>) and Fin height (<i>H</i>)/width (<i>W</i>) on device <i>V</i><sub>th</sub> are also compared. In addition, the <i>V</i><sub>th</sub> of the proposed JL bulk FinFET can be easily tuned by an additional parameter, substrate doping concentration (<i>N</i><sub>sub</sub>). Inverter performance and static random access memory (SRAM) circuit performance are also compared using a coupled device-circuit simulation. The high-to-low delay time (<i>t</i><sub>HL</sub>) and low-to-high delay time (<i>t</i><sub>LH</sub>) of the inverter with JL bulk FinFET are smaller than the inverter with IM bulk FinFET. The JL bulk FinFET SRAM cell also provides a similar static transfer characteristic to those of IM bulk FinFET SRAM cell, which show large potential in digital circuit application. | Device and Circuit Performance Estimation of Junctionless Bulk FinFETs | 3-D simulation;FinFET;inverter circuit;junctionless;short channel;static random access memory (SRAM) | FinFETs;Doping;Logic gates;Integrated circuit modeling;Threshold voltage;Inverters;Mathematical model
Electroluminescent (EL) lamps are flat solid-state ac driven devices in which light is generated by impact excitation to optical energies of luminescent centers in a Mn-, Cu-, or Tb-doped ZnS phosphor layer by high-energy electrons and radiant decay to the ground state of these luminescent centers. They are useful in applications which require diffuse low-level uniform illumination. This paper presents measurements of light emission and related spectra of EL lamps as a function of operation frequency and sinusoidal voltage amplitude. The excitation of other voltage waveforms is also analyzed, and parameters of the equivalent electrical circuit are presented. | Light Emission of Electroluminescent Lamps Under Different Operating Conditions | Electroluminescence;electroluminescent (EL) devices;luminescence | Phosphors;Electrodes;Inverters;Capacitance;Capacitors;Powders;Manganese
To improve the control performance of unbalanced load of parallel-connected dual induction motors fed by a single inverter, a novel control strategy based on the weighted vector control is proposed. In this paper, a weighted flux linkage vector model of dual induction motors is developed, and then the control expressions of weighted rotor flux linkage and summation torque of dual speed-irrelevant motors are derived. The weight value of vector control for dual induction motors in unbalanced load is distributed automatically according to the torques and motor speeds. The experimental results in multiple induction motor platforms prove that the proposed method can start in a wide load range, especially at heavy unbalanced load and improves the performance of dynamic response with a sudden change of unbalanced load. | The Weighted Vector Control of Speed-Irrelevant Dual Induction Motors Fed by the Single Inverter | Dual induction motors;single inverter;unbalanced load;weighted vector control | Induction motors;Torque;Inverters;Machine vector control;Rotors;Synchronous motors;Stators
Pushed by the booming installations of single-phase photovoltaic (PV) systems, the grid demands regarding the integration of PV systems are expected to be modified. Hence, the future PV systems should become more active with functionalities of low-voltage ride through and grid support capability. The control methods, together with grid synchronization techniques, are responsible for the generation of appropriate reference signals in order to handle ride-through grid faults. Thus, it is necessary to evaluate the behaviors of grid synchronization methods and control possibilities in single-phase systems under grid faults. The intent of this paper is to present a benchmarking of grid fault modes that might come in future single-phase PV systems. In order to map future challenges, the relevant synchronization and control strategies are discussed. Some faulty modes are studied experimentally and provided at the end of this paper. It is concluded that there are extensive control possibilities in single-phase PV systems under grid faults. The second-order-general-integral-based phase-locked-loop technique might be the most promising candidate for future single-phase PV systems because of its fast adaptive-filtering characteristics and it is able to fulfill future standards. | Benchmarking of Grid Fault Modes in Single-Phase Grid-Connected Photovoltaic Systems | Grid requirements;grid support;grid synchronization;low-voltage ride through (LVRT);phase-locked loop (PLL);single-phase photovoltaic (PV) systems | Phase locked loops;Voltage control;Reactive power;Synchronization;Inverters;Power system stability;Voltage fluctuations
Microgrids are assumed to be established at the low voltage distribution level, where distributed energy sources, storage devices, controllable loads and electric vehicles are integrated in the system and need to be properly managed. The microgrid system is a flexible cell that can be operated connected to the main power network or autonomously, in a controlled and coordinated way. The use of storage devices in microgrids is related to the provision of some form of energy buffering during autonomous operating conditions, in order to balance load and generation. However, frequency variations and limited storage capacity might compromise microgrid autonomous operation. In order to improve microgrid resilience in the moments subsequent to islanding, this paper presents innovative functionalities to run online, which are able to manage microgrid storage considering the integration of electric vehicles and load responsiveness. The effectiveness of the proposed algorithms is validated through extensive numerical simulations. | Coordinating Storage and Demand Response for Microgrid Emergency Operation | Demand response;electrical vehicles;energy storage;islanding operation;MicroGrid;vehicle-to-grid | Frequency control;Microgrids;Load management;Frequency measurement;Inverters;Control systems;Power system stability
This paper presents a novel simplified pulse width modulation (PWM) strategy for the bidirectional ac/dc single-phase converter in a microgrid system. Then, the operation mechanism of the novel simplified PWM is clearly explained. The number of switchings of the proposed simplified PWM strategy is one-fourth that of the conventional unipolar PWM and bipolar PWM. Based on the novel simplified PWM strategy, a feasible feedforward control scheme is developed to achieve better rectifier mode and inverter mode performance compared with the conventional dual-loop control scheme. The proposed simplified PWM strategy with the proposed feedforward control scheme has lower total harmonic distortion than the bipolar PWM and higher efficiency than both unipolar and bipolar PWMs. Furthermore, the proposed simplified PWM operated in the inverter mode also has larger available fundamental output voltage V<sub>AB</sub> than both the unipolar and bipolar PWMs. A prototype system is constructed and the control scheme is implemented using FPGA Spartan-3E XC3S250E. Both simulation and experimental results verify the validity of the proposed PWM strategy and control scheme. | A Novel Reduced Switching Loss Bidirectional AC/DC Converter PWM Strategy With Feedforward Control for Grid-Tied Microgrid Systems | Bidirectional ac/dc converter;simplified pulse width modulation (PWM) strategy;total harmonic distortion (THD) | Pulse width modulation;Switches;Inductors;Inverters;Voltage control;Feedforward neural networks
This paper describes the droop control method for parallel operation of distributed electric springs for stabilizing ac power grid. It provides a methodology that has the potential of allowing reactive power controllers to work in different locations of the distribution lines of an ac power supply and for these reactive power controllers to support and stabilize the ac mains voltage levels at their respective locations on the distribution lines. The control scheme allows these reactive power controllers to have automatically adjustable voltage references according to the mains voltage levels at the locations of the distribution network. The control method can be applied to reactive power controllers embedded in smart electric loads distributed across the power grid for stabilizing and supporting the ac power supply along the distribution network. The proposed distributed deployment of electric springs is envisaged to become an emerging technology potentially useful for stabilizing power grids with substantial penetration of distributed and intermittent renewable power sources or weakly regulated ac power grid. | Droop Control of Distributed Electric Springs for Stabilizing Future Power Grid | Droop control;electric springs;smart gird;voltage regulation | Springs;Reactive power;Power grids;Inverters;Automatic voltage control;Power generation
A single-phase, single-stage current source inverter-based photovoltaic system for grid connection is proposed. The system utilizes transformer-less single-stage conversion for tracking the maximum power point and interfacing the photovoltaic array to the grid. The maximum power point is maintained with a fuzzy logic controller. A proportional-resonant controller is used to control the current injected into the grid. To improve the power quality and system efficiency, a double-tuned parallel resonant circuit is proposed to attenuate the second- and fourth- order harmonics at the inverter dc side. A modified carrierbased modulation technique for the current source inverter is proposed to magnetize the dc-link inductor by shorting one of the bridge converter legs after every active switching cycle. Simulation and practical results validate and confirm the dynamic performance and power quality of the proposed system. | Editorial: IEEE Transactions on Power Electronics, February 2015 | Current source inverter (CSI);grid-connected;maximum power point tracking (MPPT);photovoltaic (PV) | Power electronics;Bibliometrics;Electrical engineering;HVDC transmission;Reliability;Special issues and sections;Market research
This paper presents a digitally controlled way of generating the sinusoidal signal with less memory consumption. Moreover, this paper also presents a new switching frequency modulation technique. This technique utilizes the concept of spread spectrum frequency modulation that is used to suppress the electromagnetic interference (EMI) caused by high switching frequencies. Measurement results at the output sine pulse-width generation show that when the spread spectrum technique was applied to the conventional triangular wave and the fundamental, second, and third harmonics of switching frequency were reduced, respectively, by 12.8, 11.2, and 16.4 dB trading off with the slight increase in total harmonic distortion (THD) of 0.092% from a THD of 2.34%. While in the inverter output, there was a 14-dB reduction in EMI peak in exchange to 0.12% increase in THD from a THD of 2.57%. | A Digitally Controlled Low-EMI SPWM Generation Method for Inverter Applications | DC/AC converter;digital control;electromagnetic interference (EMI);field-programmable gate array (FPGA);full bridge;inverter;sine pulse-width generation;spread spectrum scheme;total harmonic distortion (THD) | Frequency modulation;Switching frequency;Harmonic analysis;Electromagnetic interference;Pulse width modulation;Clocks
Voltage and frequency of microgrids (MGs) are strongly impressionable from the active and reactive load fluctuations. Often, there are several voltage source inverters (VSIs) based distributed generations (DGs) with a specific local droop characteristic for each DG in a MG. A load change in a MG may lead to imbalance between generation and consumption and it changes the output voltage and frequency of the VSIs according to the droop characteristics. If the load change is adequately large, the DGs may be unable to stabilize the MG. In the present paper, following a brief survey on the conventional voltage/frequency droop control, a generalized droop control (GDC) scheme for a wide range of load change scenarios is developed. Then to remove its dependency to the line parameters and to propose a model-free based GDC, a new framework based on adaptive neuro-fuzzy inference system (ANFIS) is developed. It is shown that the proposed intelligent control structure carefully tracks the GDC dynamic behavior, and exhibits high performance and desirable response for different load change scenarios. It is also shown that the ANFIS controller can be effectively used instead of the GDC. The proposed methodology is examined on several MG test systems. | An Intelligent Droop Control for Simultaneous Voltage and Frequency Regulation in Islanded Microgrids | ANFIS;DG;droop control;frequency control;microgrid;voltage control | Frequency control;Voltage control;Inverters;Reactive power;Fuzzy logic;Indexes;Microgrids
Several control strategies have been defined for the control of high-voltage power supplies based on resonant topologies. In recent papers, an optimal control based on minimizing the circulating energy in the converter has been proposed. This control is obtained by switching one of the branches of a full-bridge inverter synchronously with the resonant current. In this paper, the problems associated to this issue are analyzed, and a way to implement optimal control is proposed. Moreover, the dynamic behavior of a PRC-LCC converter with a capacitor as output filter is obtained from the mathematical model and verified experimentally. From this study, a second feedback loop is proposed to control the output voltage. Experimental waveforms will demonstrate the dynamic behavior of the closed-loop power supply under extreme variations: full load, short circuit, and no load. | Optimal Control of a High-Voltage Power Supply Based on the PRC-LCC Topology With a Capacitor as Output Filter | AC–DC conversion;HVDC power systems;resonant conversion | Topology;Switches;Capacitors;Power generation;Voltage-controlled oscillators;Voltage control;Insulated gate bipolar transistors
A model predictive control algorithm (MPC) suitable for Surface-Mounted Permanent Magnet Synchronous Machines (SPMs) is presented in this paper. It is based upon an accurate discrete-time model of the drive, accounting for both voltage saturation and current limitation constraints. It aims to properly manage these constraints in order to guarantee a good exploitation of both transient and steady state SPM performances, especially over flux-weakening operation. The effectiveness of the proposed MPC is first validated by a simulation study, in which the sensitivity of the proposed MPC against un-compensated inverter un-idealities and parameter uncertainties is properly highlighted and discussed, as well as the effects of sudden load torque variations. Then, an experimental study is performed on a radial-flux SPM driven by a Field Programmable Gate Arrays (FPGA) control board. The performances achievable by the proposed MPC are compared with those obtained by a conventional PI-based control system in order to highlight the improvements, especially regarding transient and flux-weakening operation. | Operating Constraints Management of a Surface-Mounted PM Synchronous Machine by Means of an FPGA-Based Model Predictive Control Algorithm | Field-programmable gate arrays (FPGAs);permanent magnet machines;predictive control | Steady-state;Predictive control;Torque;Mathematical model;Transient analysis;Field programmable gate arrays;Prediction algorithms
For medium-voltage ac drives, model predictive direct torque control (DTC) (MPDTC) shows excellent performance characteristics regarding the switching frequency and the harmonic distortion of the torque and the stator currents, outperforming classic control schemes such as DTC and field-oriented control. Aside from these advantages, the MPDTC algorithm runs occasionally into the so-called deadlocks, in which no suitable voltage vector exists, similar to DTC. Even though an exit strategy is available to resolve these situations, deadlocks tend to cause spikes in the instantaneous switching frequency and impact the overall performance of MPDTC. This paper focuses on new methods to avoid such deadlocks, using terminal constraints and terminal weights. The proposed methods greatly reduce-and, in many cases, completely avoid-deadlocks. Moreover, in the case of a five-level topology, a significant reduction of the switching frequency and the harmonic distortion is observable. | Deadlock Avoidance in Model Predictive Direct Torque Control | Medium-voltage drives;model predictive control (MPC);model predictive direct torque control (DTC) (MPDTC) | System recovery;Switches;Vectors;Torque;Stators;Inverters;Switching frequency
A new filter-commutated inverter (FCI) is proposed in this paper to enhance the commutation reliability of the HVDC systems applied in the high-voltage fields. The topology of the FCI is established based on an inductive filtering method, which mainly consists of a new converter transformer, fully tuned (FT) branches, inverter bridges, and a related control system. Unlike the traditional line-commutated inverter (LCI), the equivalent commutating impedance of the FCI includes not only the transformer leakage impedance but also the total impedance of the FT branches. The mathematical model is established to express such equivalent commutating impedance. Based on this, the commutation performance of the FCI is investigated in detail by comparing with LCI. Besides, the commutation reliability is evaluated under different operating conditions (e.g., normal operation, balanced, and unbalanced faults). Both the simulation and the experimental results validate the theoretical analysis, and indicate that the FCI with the use of the inductive filtering method can greatly increase the commutation margin of the HVDC systems, enhance the commutation reliability of the inverter, and prevent the occurrence of commutation failures. | Enhancement of Commutation Reliability of an HVDC Inverter by Means of an Inductive Filtering Method | Commutation;filter-commutated inverter (FCI);high-voltage direct current (HVDC);inductive filtering method;inverter;line-commutated inverter (LCI)
This paper presents a new method for analysis of frequency synchronization of lossless power networks whose sources are frequency-droop controlled inverters. Unlike most existing approaches, our method focuses on the interaction between inverters and the network to provide new physical insight into how those interactions create frequency synchronization. We introduce two structure-preserving models of such a network (one bus-oriented and one line-oriented), and show that frequency synchronization corresponds to convergence to an equilibrium of these models. We derive a necessary condition for existence of such equilibria, and determine a simple test for their local stability. Finally, we introduce a sufficient condition for frequency synchronization of such networks, and show that it consists of a set of local criteria which can each be determined from local measurements. | A Structure-Preserving Model and Sufficient Condition for Frequency Synchronization of Lossless Droop Inverter-Based AC Networks | Distributed control;graph theory;power grids;power system dynamics;power system modeling;power system stability;power system transients | Inverters;Frequency synchronization;Mathematical model;Power system dynamics;Power system stability;Frequency control;Stability analysis
A new modulation scheme for the active clamping zero-voltage switching (ZVS) inverter is proposed. With the proposed modulation scheme, the inverter can realize ZVS operation in all switching devices and can remarkably suppress the reverse recovery current in insulated-gate bipolar transistor's antiparallel diodes as well. All the switches can operate at a fixed frequency in the new modulation scheme. Also, with the new modulation scheme, the ZVS inverter has some voltage boost capability, which is suitable for renewable energy generation. The inverter can achieve ZVS in all the switches under the grid current power factor angle from zero to ±π/6. The soft-switching condition of this inverter is analyzed. The operation principal and design guideline are described in detail. The previous theory is verified in a 30-kW inverter prototype. | A Zero-Voltage Switching Three-Phase Inverter | Grid connected;soft switching;space vector modulation (SVM);three-phase inverter;zero-voltage switching (ZVS) | Inverters;Zero voltage switching;Switches;Pulse width modulation;Inductors;Capacitors
Aiming at overcoming the problem that the auxiliary commutation circuit (ACC) of auxiliary resonant commutated pole (ARCP) inverters has a high loss in commutation processes, this paper presents a novel modulation strategy based on an improved ARCP inverter. In comparison with the original modulation strategy, this modulation strategy can not only realize soft-switching for all switches, but also avoid the superposition of resonance current and load current at commutation moments in ACCs and make the maximum current through ACCs approximately equal to load current in commutation processes. So the circulating current loss in ACCs and the current peak stress of auxiliary switches can be effectively reduced. According to the equivalent circuit in different operation modes under this modulation strategy, this paper analyses the operation principle, soft-switching implementation condition, and optimal parameter design procedure of the improved ARCP inverter. Finally, the novel modulation strategy is applied to a 10 kW 16 kHz improved ARCP inverter prototype with insulated gate bipolar transistor-based switches. Experimental results are given to demonstrate the validity and features of the inverter under the novel modulation strategy. | Research on a Novel Modulation Strategy for Auxiliary Resonant Commutated Pole Inverter With the Smallest Loss in Auxiliary Commutation Circuits | Auxiliary commutation circuit (ACC);modulation strategy;resonant commutated pole inverter;soft-switching;zero voltage switching (ZVS) | Modulation;Capacitors;RLC circuits;Inductors;Resonant inverters;Topology
Compensating the grid background harmonics in a grid-interfacing converter system, such as a drive system's active-front-end rectifier or a grid-connected inverter in a distributed generation system, is an effective method of reducing line side current harmonics. However, this harmonic compensation is particularly challenging in medium-voltage high-power applications (&gt;1 MVA). This is mainly due to the low-switching frequency operation of high-power converters (300-800 Hz) to maintain low power loss. Therefore, the traditional tasks of active power filters with relatively high-switching frequency cannot be easily realized here. This paper proposes a new pulse width modulation technique, named selective harmonic compensation (SHC), which actively compensates the power system background harmonics, but still operates at very low-switching frequencies. Details of the proposed SHC are presented. An SHC application example on a high-power current-source rectifier is provided in this paper. The simulations and experiments show that the proposed SHC scheme can effectively compensate the system background harmonics and improve the line current harmonic performance. | Selective Harmonic Compensation (SHC) PWM for Grid-Interfacing High-Power Converters | Grid-interfacing converter;harmonic compensation;high-power converter;online pulse width modulation (PWM);selective harmonic compensation (SHC);selective harmonic elimination (SHE) | Pulse width modulation;Harmonic analysis;Switches;Power system harmonics;Real-time systems;Equations;Table lookup
Based on the technology of system on a programmable chip (SOPC), a frequency variable inverter is developed and implemented, and the field-programmable gate array (FPGA) in the series of Cyclone III manufactured by Altera Co. is utilized. By the simulation tool Matlab/Simulink, the proposed inverter is simulated. In addition, an experimental platform, by which the frequency of inverter's output voltage can be continuously regulated within the range from 5 Hz to 50 Hz, is constructed, and thus the effectiveness and feasibility of the frequency variable inverter system are verified. | Development of Frequency Variable Inverter Based on SOPC and Nios II | Configuration of Nios II processor;effectiveness;experimental platform;frequency variable inverter;system on a programmable chip (SOPC) | Inverters;Field programmable gate arrays;Voltage control;Control systems;Mathematical model;Hardware;Inductors
Transformerless inverters are widely used in grid-tied photovoltaic (PV) generation systems, due to the benefits of achieving high efficiency and low cost. Various transformerless inverter topologies have been proposed to meet the safety requirement of leakage currents, such as specified in the VDE-4105 standard. In this paper, a family of H6 transformerless inverter topologies with low leakage currents is proposed, and the intrinsic relationship between H5 topology, highly efficient and reliable inverter concept (HERIC) topology, and the proposed H6 topology has been discussed as well. One of the proposed H6 inverter topologies is taken as an example for detail analysis with operation modes and modulation strategy. The power losses and power device costs are compared among the H5, the HERIC, and the proposed H6 topologies. A universal prototype is built for these three topologies mentioned for evaluating their performances in terms of power efficiency and leakage currents characteristics. Experimental results show that the proposed H6 topology and the HERIC achieve similar performance in leakage currents, which is slightly worse than that of the H5 topology, but it features higher efficiency than that of H5 topology. | H6 Transformerless Full-Bridge PV Grid-Tied Inverters | Common-mode voltage;grid-tied inverter;leakage current;photovoltaic (PV) generation system;transformerless inverter | Topology;Inverters;Switches;Leakage currents;Inductors;Bridge circuits;Arrays
This paper presents a unified control strategy that enables both islanded and grid-tied operations of three-phase inverter in distributed generation, with no need for switching between two corresponding controllers or critical islanding detection. The proposed control strategy composes of an inner inductor current loop, and a novel voltage loop in the synchronous reference frame. The inverter is regulated as a current source just by the inner inductor current loop in grid-tied operation, and the voltage controller is automatically activated to regulate the load voltage upon the occurrence of islanding. Furthermore, the waveforms of the grid current in the grid-tied mode and the load voltage in the islanding mode are distorted under nonlinear local load with the conventional strategy. And this issue is addressed by proposing a unified load current feedforward in this paper. Additionally, this paper presents the detailed analysis and the parameter design of the control strategy. Finally, the effectiveness of the proposed control strategy is validated by the simulation and experimental results. | A Unified Control Strategy for Three-Phase Inverter in Distributed Generation | Distributed generation (DG);islanding;load current;seamless transfer;three-phase inverter;unified control | Inverters;Inductors;Switches;Islanding;Automatic voltage control
Z-source inverters are a new class of inverters proposed with output voltage or current buck-boost ability. Despite their general attractiveness, there are some present limitations faced by existing Z-source inverters, most of which are linked to their requirement for low modulation ratio at high input-to-output gain and the presence of an impedance network. The former means a high dc-link voltage, which can stress the semiconductor switches unnecessarily. The latter leads to increases in cost and size, which similarly are undesirable. To lessen these concerns, an interesting approach is to use magnetically coupled transformers or inductors to raise the gain and modulation ratio simultaneously, while reducing the number of passive components needed. A study of the approach is now presented to show how various existing magnetically coupled inverters can be derived by applying a generic methodology. The same methodology is then applied to develop more magnetically coupled Z-source inverters with advantages that have not been identified in the literature. These findings have already been proven in experiments. | Magnetically Coupled Impedance-Source Inverters | Current-source;$\\Gamma$ -source and flipped $\\Gamma$-source inverters;T-source;trans-Z-source;voltage-source;Z-source | Inverters;Magnetomechanical effects;Inductors;Windings;Modulation;Impedance;Capacitors
Domestic induction heating (IH) is currently the technology of choice in modern domestic applications due to its advantages regarding fast heating time, efficiency, and improved control. New design trends pursue the implementation of new cost-effective topologies with higher efficiency levels. In order to achieve this aim, a direct ac-ac boost resonant converter is proposed in this paper. The main features of this proposal are the improved efficiency, reduced component count, and proper output power control. A detailed analytical model leading to closed-form expressions of the main magnitudes is presented, and a converter design procedure is proposed. In addition, an experimental prototype has been designed and built to prove the expected converter performance and the accurateness of the analytical model. The experimental results are in good agreement with the analytical ones and prove the feasibility of the proposed converter for the IH application. | Direct AC–AC Resonant Boost Converter for Efficient Domestic Induction Heating Applications | Induction heating (IH);inverter;resonant power conversion | Power generation;Switches;Capacitors;Electromagnetic heating;Inductors;Resonant frequency;Inverters
In this study, the losses due to the time-harmonic current in a permanent magnet synchronous motor (PMSM) are calculated through a co-analysis of the time harmonics using a space vector pulse width modulation (SVPWM) inverter. PMSM is typically used as a control motor. The current in the PMSM contains harmonics because the inverter voltage is not sinusoidal, and as a result, losses occur. These losses have a negative effect on the synchronous motor performance, which is vulnerable to heat. Therefore, for efficiency and performance evaluation of the PMSM, it is necessary to consider a co-analysis of the time harmonics. In this study, we present a co-analysis method for a PMSM designed for buses and compare the analysis results with those of the current source analysis in order to verify the significance of the co-analysis. In particular, it is observed that the difference in the eddy current losses in the PM individually determined with the current source analysis and co-analysis is approximately 500%. For validating this study, the experimental equipment is established, and it can be confirmed that the experimental results are close to the co-analysis results. | Current Harmonics Loss Analysis of 150-kW Traction Interior Permanent Magnet Synchronous Motor Through Co-Analysis of <formula formulatype="inline"><tex Notation="TeX">$d\hbox{-}q$</tex></formula> Axis Current Control and Finite Element Method | Electric vehicle;interior permanent magnet synchronous motor;IPMSM;magnet loss;rotor design;traction | Permanent magnet motors;Harmonic analysis;Eddy currents;Finite element analysis;Synchronous motors;Core loss;Pulse width modulation
In this paper, a multiport high-frequency ac link inverter is proposed as the power electronic interface between the photovoltaic (PV) modules, battery energy storage system, and three-phase ac load. In this inverter, a single-stage power conversion unit fulfills all the system requirements, i.e., inverting dc voltage to proper ac, stepping up or down the voltage, generating low harmonic ac current at the output, and input/output isolation. The ac link is formed by a parallel ac inductor/capacitor <formula formulatype="inline"><tex Notation="TeX">$(LC)$</tex></formula> pair having low reactive ratings. A single-input/single-output partial resonant inverter has already been proposed by the present authors. This paper verifies the possibility of extending this topology to multiport partial resonant converters. The proposed converter is believed to overcome most of the shortcomings associated with the currently available multiport PV inverters. It is a single-stage ac link power conversion system with zero voltage turn on and soft turn off of the switches, which has very small switching losses, compact size, and light weight. The proposed converter does not contain any electrolytic capacitors at the link, which increases the reliability of this converter to a great extent. In the proposed inverter, PV side and ac side are isolated; however, if galvanic isolation is required, a single-phase high-frequency transformer can be added to the link. This converter can both step up or down the voltage, regardless of the presence of a transformer. Although this configuration is extendable to the grid-connected applications, in this paper, only the stand-alone application is considered. The performance of the proposed multiport inverter is verified through simulations and experiments. | A Multiport AC Link PV Inverter With Reduced Size and Weight for Stand-Alone Application | Batteries;hybrid power systems;inverters;photovoltaic systems;soft switching | Batteries;Inverters;Capacitors;Reliability;Bridge circuits;Inductors
The use of solid rotor and pole-plate synchronous machines has several advantages, among which is the fact that it provides a more robust rotor compared to laminated equivalents. This paper investigates the time and space harmonic losses in solid rotor synchronous machines. The work considers the use of copper coating on the pole-plates, studying the effect that this design modification has on the losses. A recommendation is given based on this study, which is considered to reduce the time harmonic losses without detrimental effects as far as the space harmonic losses are considered. | The Effect of Copper Coating on the Losses in the Solid Pole-Plates of Inverter-Fed Wound Rotor Synchronous Machines | Direct torque control;losses;synchronous machines;variable speed drives | Harmonic analysis;Coatings;Rotors;Solids;Finite element analysis;Copper;Stators
A novel winding structure without separated suspension winding has been proposed for bearingless motors. The proposed winding structure basically has two parallel paths in three-phase motor windings. One three-phase winding path has a neutral point in general, but another three-phase winding path is connected to a suspension inverter, which injects currents for suspension force generation. Additional suspension windings are not needed in the stator slots, because the two parallel path windings are used for both torque and suspension force generation. In the proposed winding structure, speed induced voltages are cancelled each other so that no speed induced voltage is induced at suspension terminals. | A Novel Parallel Motor Winding Structure for Bearingless Motors | Bearingless motor;magnetic bearing;single motor winding;speed induced voltage | Suspensions;Windings;Force;Coils;Inverters;Permanent magnet motors;Brushless motors
In this paper, a numerical model using the finite-element (FE) method was used to predict the electromagnetic interference (EMI) generated by 325-V, 5-kW power inverter, supplying a variable three-phase load. A comparative analysis was performed to evaluate the effects of different switching patterns on the radiated and conducted EMI levels. An experimental setup was arranged to validate the simulation results. The proposed approach is suitable for prediction of radiated and conducted EMI generated by power converters. This helps reduce the post prototype EMC testing cost by minimizing redesign and modifications of final converter product. | Analysis of Radiated EMI and Noise Propagation in Three-Phase Inverter System Operating Under Different Switching Patterns | Electromagnetic interference;finite-element analysis;physics-based modeling;power inverter | Inverters;Electromagnetic interference;Integrated circuit modeling;Switches;Mathematical model;Magnetic hysteresis;Iron
Photovoltaic (PV) source simulators serve as a convenient tool for the dynamic evaluation of solar power conditioning systems and maximum power point tracking algorithms. High efficiency and fast transient response time are essential features of any PV source simulator. This paper proposes a new type of PV source simulator that incorporates the advantages of both analog and digital-based simulators. The proposed system includes a three-phase ac-dc dual boost rectifier cascaded with a three-phase dc-dc interleaved buck converter. The selected power stage topology is highly reliable and efficient. Moreover, the multiphase converter helps improve system transient response though producing low output ripple which makes it adequate for PV source simulators. The simulator circuitry emulates precisely the static and the dynamic characteristics of actual PV generators under different load and environmental conditions. Additionally, the system allows the creation of the partial shading and bypass diodes effect on PV characteristics. The paper investigates the dynamic performance of a commercial solar power inverter using the proposed PV source simulator in steady-state and transient conditions. Closed-loop output impedance of the proposed PV source simulator has been measured and verified at different operating regions. The impedance profile--magnitude and phase--matches the output impedance of actual PV generators. Mathematical modeling and experimental validation of the proposed system is thoroughly presented based on a 2.0 kW hardware prototype. The proposed simulator efficiency, including the active-front-end rectifier and the converter stages, peaks at 96.7%. | High Efficiency Photovoltaic Source Simulator with Fast Response Time for Solar Power Conditioning Systems Evaluation | ac–dc power conversion;dc–dc power conversion;maximum power point tracking (MPPT);photovoltaic (PV) cells;PV power systems | Switches;Voltage control;Power conditioning;Time factors;Mathematical model;Maximum power point trackers
This paper derives and visualizes the explicit state-feedback control law of model predictive controllers for electrical drives, using model predictive direct torque control as an illustrative example. The control law is given over the whole state space and computed in an offline procedure. The availability of the control law allows one to analyze the controller and to visualize and better understand its behavior and decision making process. Based on this concept, numerous other important tasks can be accomplished, such as stability analysis, feasibility analysis, the reduction of the computational effort, the derivation of switching heuristics, and the further improvement of the closed-loop performance. | Model Predictive Direct Torque Control: Derivation and Analysis of the State-Feedback Control Law | Medium-voltage drives;model predictive control (MPC);model predictive direct torque control (DTC) (MPDTC);state-feedback control law;variable-speed drives | Switches;Torque;Vectors;Rotors;Inverters;Stator windings
In this paper, we report a systematic approach to extract parameters from organic thin film transistors (OTFTs) that are used for compact Spice models. The universal organic thin-film transistor (UOTFT) model and Silvaco's Smartspice platform are utilized for simulations whereas experimental data are collected from Plastic Logic's (PL) thin-film transistors that are processed on flexible plastic substrates. The parameter extraction procedure is outlined where both current-voltage and capacitance-voltage measurements are employed. This is then followed by simulations of inverters and ring oscillators to assess the results against simple logic circuits. | Parameter Extraction and Evaluation of UOTFT Model for Organic Thin-Film Transistor Circuit Design | Compact modeling;organic thin film transistors (OTFTs);Spice | Integrated circuit modeling;Organic thin film transistors;Capacitance;Inverters;Data models
In this paper, a soft-switching single-inductor push-pull converter is proposed. A push-pull converter is suitable for low-voltage photovoltaic ac module systems, because the step-up ratio of the high-frequency transformer is high, and the number of primary-side switches is relatively small. However, the conventional push-pull converter does not have high efficiency because of high-switching losses due to hard switching and transformer losses (copper and iron losses) as a result of the high turn ratio of the transformer. In the proposed converter, primary-side switches are turned ON at the zero-voltage switching condition and turned OFF at the zero-current switching condition through parallel resonance between the secondary leakage inductance of the transformer and a resonant capacitor. The proposed push-pull converter decreases the switching loss using soft switching of the primary switches. In addition, the turn ratio of the transformer can be reduced by half using a voltage-doubler of secondary side. The theoretical analysis of the proposed converter is verified by simulation and experimental results. | Soft-Switching Current-Fed Push–Pull Converter for 250-W AC Module Applications | Current-fed push–pull converter;photovoltaic (PV) ac module;soft-switching | Capacitors;Switches;Inverters;Inductance;Inductors;Zirconium;Zero current switching
A high penetration of rooftop solar photovoltaic (PV) resources into low-voltage (LV) distribution networks creates reverse power-flow and voltage-rise problems. This generally occurs when the generation from PV resources substantially exceeds the load demand during high insolation period. This paper has investigated the solar PV impacts and developed a mitigation strategy by an effective use of distributed energy storage systems integrated with solar PV units in LV networks. The storage is used to consume surplus solar PV power locally during PV peak, and the stored energy is utilized in the evening for the peak-load support. A charging/discharging control strategy is developed taking into account the current state of charge (SoC) of the storage and the intended length of charging/discharging period to effectively utilize the available capacity of the storage. The proposed strategy can also mitigate the impact of sudden changes in PV output, due to unstable weather conditions, by putting the storage into a short-term discharge mode. The charging rate is adjusted dynamically to recover the charge drained during the short-term discharge to ensure that the level of SoC is as close to the desired SoC as possible. A comprehensive battery model is used to capture the realistic behavior of the distributed energy storage units in a distribution feeder. The proposed PV impact mitigation strategy is tested on a practical distribution network in Australia and validated through simulations. | Mitigation of Rooftop Solar PV Impacts and Evening Peak Support by Managing Available Capacity of Distributed Energy Storage Systems | Charging/discharging strategy;energy storage;reverse power flow;rooftop solar photovoltaic;voltage-rise | Energy storage;Photovoltaic systems;Inverters;Voltage control;Batteries
The recently proposed current-fed quasi- Z-source inverter (QZSI) can buck and boost voltage and provide bidirectional power flow . A crucial criterion for the size of three-phase PWM converters is the cooling of the power semiconductors and thus determination of power dissipation at certain operating points. In the modified space vector PWM method (SVPWM) control method for this circuit, different PWM sequences can lead to different switching loss, current ripple, total harmonic distortion, and also the voltage spike on the switching devices. In order to select the best PWM sequence to obtain the best performance and efficiency, a complete analysis and calculation for the four mentioned criterions are presented for different sequences. For each criterion, the best sequences are selected to obtain better performance. Finally, the optimized PWM sequence in the modified SVPWM control for this circuit is selected with the optimized hardware design together to achieve the best efficiency at the full operation range. The optimized hardware design has been built in the lab, including the optimal design of the coupled inductor, optimal design and selection of Z-source capacitors and output capacitors, the selection of Z-source diode, and the final layout of the hardware. In order to bring the prototype into real application in a hybrid electrical vehicle , the inverter efficiency is measured according to the motor P-V curve. The estimated efficiency curve and experiment results are plot and compared. The best efficiency at 15 kW reaches 97.6% at unity voltage gain. | Novel Loss and Harmonic Minimized Vector Modulation for a Current-Fed Quasi-Z-Source Inverter in HEV Motor Drive Application | Current source;quasi-$Z$-source;space vector PWM method (SVPWM);switching loss;THD;vector placement | Switches;Vectors;Space vector pulse width modulation;Inductors;Inverters;Switching loss
In this paper, a generalized expression of the switching frequency is obtained for the cascaded H-bridge multilevel inverter tracking a reference current. The inverter is considered connected to the grid and operates in current control mode using the generalized algorithm of multiband hysteresis modulation. The results are derived based on the time-domain current error dynamics which is applicable for any levels of the cascaded multilevel inverter. The generalized expression explicitly shows the relationship between the instantaneous switching frequency with the net hysteresis band, system parameters, and number of levels. The expression can be used for the determination of the net hysteresis band required for a given desired effective maximum switching frequency for the multiband hysteresis modulation. The value of maximum, minimum, and average switching frequencies can be obtained from the instantaneous switching frequency expression. The results are useful for the design of the multiband hysteresis controller for tracking of the desired reference current and can be used to evaluate the performance characteristics of the multilevel inverter. The simulation and experimental verification of the results are obtained through single-phase, three- and five-level cascaded H-bridge inverters. | Switching Frequency Derivation for the Cascaded Multilevel Inverter Operating in Current Control Mode Using Multiband Hysteresis Modulation | Cascaded H-bridge multilevel inverter;current control;field-programmable gate array (FPGA);inverter switching loss;multiband hysteresis modulation;switching frequency | Switching frequency;Inverters;Hysteresis;Switches;Current control;Modulation;Switching loss
A three-level common-mode voltage eliminated inverter with single dc supply using flying capacitor inverter and cascaded H-bridge has been proposed in this paper. The three phase space vector polygon formed by this configuration and the polygon formed by the common-mode eliminated states have been discussed. The entire system is simulated in Simulink and the results are experimentally verified. This system has an advantage that if one of devices in the H-bridge fails, the system can still be operated as a normal three-level inverter at full power. This inverter has many other advantages like use of single dc supply, making it possible for a back-to-back grid-tied converter application, improved reliability, etc. | A Three-Level Common-Mode Voltage Eliminated Inverter With Single DC Supply Using Flying Capacitor Inverter and Cascaded H-Bridge | Common-mode voltage elimination;hybrid multilevel inverter;multilevel inverter;three-level inverter | Inverters;Capacitors;Switches;Induction motors;Topology;Redundancy;Vectors
In this paper, we propose a smart charger for electric vehicles with a power-quality compensator. The proposed smart charger consists of four-leg insulated-gate bipolar transistors (IGBTs). Three legs are used for a single-phase full-bridge-based pulsewidth-modulated (PWM) rectifier, which converts power from ac to dc during the battery-charging operation or from dc to ac during the battery-discharging operation. This PWM rectifier can compensate reactive and unbalanced active currents on single-phase three-wire distribution systems because the third leg is connected to the neutral line of single-phase three-wire distribution feeders. The fourth leg is used as a bidirectional dc-dc converter for battery-charging and battery-discharging operations. The three-leg PWM rectifier uses only constant dc-capacitor voltage control, which is commonly used in active power line conditioners. Thus, the authors have developed the simplest possible control method for a single-phase power-quality compensator. The basic principle of the proposed smart charger is discussed in detail and then confirmed by digital computer simulation using PSIM software. A prototype experimental model is constructed and tested. Experimental results demonstrate that balanced source currents are obtained on the secondary side of the pole-mounted distribution transformer for battery-charging and battery-discharging operations. | Smart Charger for Electric Vehicles With Power-Quality Compensator on Single-Phase Three-Wire Distribution Feeders | Bidirectional dc–dc converter;constant dc-capacitor voltage control;single-phase $d{-}q$ transformation;single-phase phase-locked-loop circuit;single-phase three-wire distribution system;smart charger;three-leg inverter | Pulse width modulation;Batteries;Reactive power;Voltage control;Capacitors;Inverters;Delays
Domestic induction-heating technology requires specific features such as high output power levels in a reduced enclosure, elevated operating temperature, large load variation, and reduced cost. To fulfill these requirements, classical solutions are based on the combination of a rectifier and a dc-link inverter. This is a well-balanced solution, but there is still room for efficiency and cost improvements. Unlike previous proposals, this paper proposes a direct ac-ac converter to reduce the component count, reduce cost, improve reliability, and increase efficiency. The proposed converter is a voltage-source series-resonant converter that achieves linear output power control, reducing control complexity. Moreover, the proposed converter achieves soft switching during both turn-on and turn-off transitions, further improving the efficiency and enabling the selection of low-speed devices with improved conduction properties. A 3.6-kW converter has been designed and implemented, verifying the feasibility of the proposal and the expected performance. | Efficient and Cost-Effective ZCS Direct AC–AC Resonant Converter for Induction Heating | Induction heating;power electronics;resonant power conversion | Switches;Power generation;Inverters;Capacitors;Zero current switching;Reliability
This paper deals with a new control scheme for a parallel 3-phase active filter to eliminate harmonics and to compensate the reactive power of the nonlinear loads. A 3-phase voltage source inverter bridge with a DC bus capacitor is used as an active filter (AF). A hysteresis based carrierless PWM current control is employed to derive the switching signals to the AF. Source reference currents are derived using load currents, DC bus voltage and source voltage. The command currents of the AF are derived using source reference and load currents. A 3-phase diode rectifier with capacitive loading is employed as the nonlinear load. The AF is found effective to meet IEEE-519 standard recommendations on the harmonics level. | A new control approach to three-phase active filter for harmonics and reactive power compensation |  | Active filters;Power harmonic filters;Pulse width modulation;Power system harmonics;Reactive power control;Voltage;Pulse width modulation inverters;Bridge circuits;Capacitors;Hysteresis
The European power systems are in the process of a new orientation which will facilitate and promote exchange of electric power between Eastern and Western European nations. One such example is the 4 GW HVDC link from Russia to Germany where a 1 GW power converter substation has been proposed for Central Poland. This paper considers the impact of the proposed 4 GW Russia-Germany HVDC link on the Polish grid network and possible excitation of torsional vibrations in shafts of steam turbine-generator exciter units connected to the system by noncharacteristic currents due to the link. Excitation of torsional vibrations in machine shafts due to modulating currents and the level of risk of damage to machine shafts due to subsynchronous currents injected into the network by the inverter is assessed. Dynamic parameters of system loads and the power factor of loads which influence system scaling factors are also discussed. The paper also examines the most probable location of the proposed 1000 MW converter on the Polish grid network. System scaling factors are evaluated for different system configurations for each generator at risk and generators most at risk are identified. The paper then investigates transient behaviour of the Polish power system following loss of the proposed link at full import. Transient stability performance is also evaluated for a range of system faults of different fault durations, distances and locations from power plants. | Proposed 4 GW Russia-Germany link-impact of 1 GW inverter station on torsional stressing of generators in Poland |  | Inverters;Shafts;Power system transients;Power systems;HVDC transmission;Power system stability;Substations;Reactive power;Power system faults;Power generation
In this paper, the recently introduced model predictive pulse pattern control (MP<sup>3</sup>C) strategy is adapted to the ACS 2000 medium-voltage (MV) drive of ABB. The drive system consists of a five-level active neutral-point-clamped (ANPC-5L) rectifier, an inverter, and an induction machine (IM). The inverter is fed with offline-computed optimized pulse patterns (OPPs) that produce minimum harmonic distortion in the stator windings of the ac machine. An optimal stator flux trajectory is calculated from these OPPs, and a trajectory controller tracks it in real time. In the proposed approach, trajectory tracking is based on model predictive control: a constrained optimal control problem is formulated and solved in real time in a computationally efficient manner. An event-based prediction horizon is employed in order to ensure fast tracking of the stator flux trajectory. The advantages of the proposed method are optimal steady-state behavior in terms of harmonic distortion and fast torque response. The method was tested on an MV ANPC-5L inverter coupled to a general-purpose 1.21-MW IM. Experimental results were obtained from this industrial setup, and they are presented in this paper to demonstrate the high performance of MP<sup>3</sup>C. | Model Predictive Pulse Pattern Control for the Five-Level Active Neutral-Point-Clamped Inverter | AC drive;five-level active neutral-point inverter;medium-voltage (MV) drive;model predictive control (MPC);optimized pulse pattern (OPP) | Vectors;Stator windings;Switches;Trajectory;Inverters;Real-time systems
Negative bias temperature instability (NBTI) has emerged as the dominant failure mechanism for PMOS devices in nanometer integrated circuit (IC) designs, thus limiting their lifetime. There are several existing research works that mitigate impact of NBTI on gate delay and reliability. However, its impact on one of the most important components of modern IC design-the clock tree-has not been researched enough. Clock gating impacts the extent of NBTI-induced V<sub>TH</sub> degradation of clock buffers leading to nonuniform NBTI degradation and, thus, increased clock skew. In this paper, we propose a practical design-time technique of modifying the clock gating implementation by selecting NAND or NOR gate as output stage of integrated clock gating cells with the objective of minimizing NBTI-induced clock skew. This selection intelligently modulates the signal probability and delay equations of clock signal paths with no extra hardware penalty. We formulate the skew minimization problem as an integer linear program which determines the optimal NAND or NOR assignment of clock gating buffer. Experimental results demonstrate the effectiveness of our method as the NBTI-induced clock skew is reduced by more than 74% compared to the traditional method. The impact of voltage and temperature variation on the proposed technique was analyzed and we observed reduced but still significant reduction in clock skew under variation as compared to the traditional clock gating technique. | Skew Management of NBTI Impacted Gated Clock Trees | Aging;clocks;integer linear programming | Clocks;Logic gates;Delays;Degradation;Inverters;MOS devices;Stress
Three-phase active rectifiers guarantee sinusoidal input currents and unity power factor at the price of a high switching frequency ripple. To adopt an LCL-filter, instead of an L-filter, allows using reduced values for the inductances and so preserving dynamics. However, stability problems can arise in the current control loop if the present resonance is not properly damped. Passive damping simply adds resistors in series with the LCL-filter capacitors. This simplicity is at the expense of increased losses and encumbrances. Active damping modifies the control algorithm to attain stability without using dissipative elements but, sometimes, needing additional sensors. This solution has been addressed in many publications. The lead-lag network method is one of the first reported procedures and continues being in use. However, neither there is a direct tuning procedure (without trial and error) nor its rationale has been explained. Thus, in this paper a straightforward procedure is developed to tune the lead-lag network with the help of software tools. The rationale of this procedure, based on the capacitor current feedback, is elucidated. Stability is studied by means of the root locus analysis in z-plane. Selecting the lead-lag network for the maximum damping in the closed-loop poles uses a simple optimization algorithm. The robustness against the grid inductance variation is also analyzed. Simulations and experiments confirm the validity of the proposed design flow. | Systematic Design of the Lead-Lag Network Method for Active Damping in LCL-Filter Based Three Phase Converters | Active damping;lead-lag;LCL-filter;rectifier;stability;voltage-source converter
In this paper, the auxiliary switch control using a lookup table is proposed to enhance the efficiency of the bidirectional dc/dc converter used in electric vehicle, which performs soft switching. Continuous current data are difficult to obtain during a resonant operation due to the limit of DSP ADC capacity. The proposed auxiliary switch control has a lookup table reference of the auxiliary switch turn-on time. The control method properly controls the auxiliary switch turn-on time according to the required load current; this auxiliary switch control brings the more efficient control in generative and regenerative mode operation. The proposed approach has been validated by the results of experiments on a bidirectional dc/dc converter, inverter, and interior permanent magnet synchronous motor. | Auxiliary Switch Control of a Bidirectional Soft-Switching DC/DC Converter | Auxiliary switch control;electric vehicle;lookup table (LUT);resonant type of bidirectional converter;soft switching
This paper presents a novel zero-voltage switching (ZVS) approach to a grid-connected single-stage flyback inverter. The soft-switching of the primary switch is achieved by allowing negative current from the grid side through bidirectional switches placed on the secondary side of the transformer. Basically, the negative current discharges the metal-oxide-semiconductor field-effect transistor's output capacitor, thereby allowing turn on of the primary switch under zero voltage. To optimize the amount of reactive current required to achieve ZVS, a variable-frequency control scheme is implemented over the line cycle. In addition, the bidirectional switches on the secondary side of the transformer have ZVS during the turn- on times. Therefore, the switching losses of the bidirectional switches are negligible. A 250-W prototype has been implemented to validate the proposed scheme. Experimental results confirm the feasibility and superior performance of the converter compared with the conventional flyback inverter. | Analysis and Implementation of a Single-Stage Flyback PV Microinverter With Soft Switching | Alternating current (ac) modules;flyback inverter;photovoltaic (PV);variable switching frequency;zero-voltage switching (ZVS)
This paper proposes a method for islanding detection in microgrids with multiple parallel-connected inverters using high-frequency signal injection. In the proposed method, a master inverter injects the high-frequency signal which is used by the rest of inverters for islanding detection, with two distinguishing features: 1) The slave inverters work in a high-frequency current cancellation mode, what prevents interference and 2) in case of master failure or significant changes in the grid, the remaining inverters will dynamically reassign roles, the new master inverter being self-selected, based on a deterministic performance criteria and without the need of communications. | Active Islanding Detection for Multiple Parallel-Connected Inverter-Based Distributed Generators Using High-Frequency Signal Injection | Active islanding detection;distributed generation;grid impedance measurement;high-frequency signal injection;power system monitoring | Inverters;Islanding;Impedance;Microgrids;Voltage measurement;Regulators;Interference
The single-phase inverter has inherent double-frequency power ripple, which if not internally mitigated, appears at the input port and deteriorates the maximum power point tracker performance. Conventional dc link inverter topologies filter this significant double-frequency ripple by means of the bus capacitance, usually in the form of electrolytic capacitors, which have well known lifetime challenges. This paper presents a double-frequency ripple cancellation concept and experimental proof of concept. The proposed module-integrated inverter is based on the commonly used two-stage inverter. However, a third port is added for ripple cancellation purposes. Hence, a very small capacitance is needed, and, as a result, a high-reliability film capacitor can be used instead of the bulky low-reliability electrolytic ones. | Ripple-Port Module-Integrated Inverter for Grid-Connected PV Applications | Double-frequency ripple;grid-connected inverter;microinverter;MIL-HDBK-217;photovoltaic;power decoupling;reliability;single-phase inverter | Capacitors;Inverters;Capacitance;Reliability;Topology;Films;Inductors
In this paper, the details of practical circuit and control implementation of an electric spring for reactive power compensation and voltage regulation of the ac mains are presented. With Hooke's law published three centuries ago, power electronics-based reactive power controllers are turned into electric springs (ESs) for regulating the ac mains of a power grid. The proposed ES has inherent advantages of: 1) ensuring dynamic load demand to follow intermittent power generation; and 2) being able to regulate the voltage in the distribution network of the power grid where numerous small-scale intermittent renewable power sources are connected. Therefore, it offers a solution to solve the voltage fluctuation problems for future power grids with substantial penetration of intermittent renewable energy sources without relying on information and communication technology. The proof-of-concept hardware is successfully built and demonstrated in a 10-kVA power system fed by wind energy for improving power system stability. The ES is found to be effective in supporting the mains voltage, despite the fluctuations caused by the intermittent nature of wind power. | Hardware and Control Implementation of Electric Springs for Stabilizing Future Smart Grid With Intermittent Renewable Energy Sources | Inverter;power smoothing;renewable energy sources;smart grids | Smart grids;Renewable energy sources;Power smoothing;Inverters;Springs
A direct grid current control strategy for LCL-filtered grid-connected inverters is proposed in this paper. The conventional current control strategies are analyzed and compared, and then the necessity of direct grid current control is presented to mitigate the grid voltage disturbance. In the proposed control strategy, the virtual resistance based on the capacitance current is used to realize active damping, zero compensation is brought in to enhance the stability, and the proportional resonant (PR) controller under two-phase static coordinate is designed to track the ac reference current as well as to avoid the strong coupling brought by the coordinate transformation. Under the distortion grid voltage, the PR plus harmonic compensator (PR+HC) structure is adopted to restrain the distortion of the grid current. Finally, the proposed control strategy is verified by the experimental results. | Direct Grid Current Control of LCL-Filtered Grid-Connected Inverter Mitigating Grid Voltage Disturbance | Active damping;direct grid current control;grid-connected inverter;harmonic distortion;LCL filter | Damping;Current control;Inverters;Resistance;Voltage control;Harmonic analysis;Power system stability
Inverters based on uniaxially tensile strained Si (sSi) nanowire (NW) tunneling field-effect transistors (TFETs) are fabricated. Tilted dopant implantation using the gate as a shadow mask allows self-aligned formation of p-i-n TFETs. The steep junctions formed by dopant segregation at low temperatures improve the band-to-band tunneling, resulting in higher on-currents of n- and p-TFETs of &gt; 10 μA/μm at <i>V</i><sub>DS</sub>=0.5 V. The subthreshold slope for n-channel TFETs reaches a minimum value of 30 mV/dec, and is &lt;; 60 mV/dec over one order of magnitude of drain current. The first sSi NW complementary TFET inverters show sharp transitions and fairly high static gain even at very low<i>V</i><sub>DD</sub>=0.2 V. The first transient response analysis of the inverters shows clear output voltage overshoots and a fall time of 2 ns at <i>V</i><sub>DD</sub>=1.0 V. | Inverters With Strained Si Nanowire Complementary Tunnel Field-Effect Transistors | Inverter;strained Si (sSi) nanowire;subthreshold slope;tunnel-FET | TFETs;Inverters;Tunneling;Junctions;Silicon;Logic gates
In this paper, a seamless control methodology has been proposed for a photo voltaic (PV)-diesel generator (DG) microgrid to operate both in the grid connected and islanded mode. It does not require any islanding detection mechanism, to change the control philosophy from the grid connected mode to the islanded mode. A second order sliding mode control has been used to control the voltage source converter of the PV source whose set points have been generated by PI controllers. The maximum power point tracking algorithm for the PV system has been augmented with an auxiliary signal obtained using the electrical power output of the DG to reduce the output power of the PV system for economical operation of the DG unit. The DG unit is regulated with the frequency of the microgrid while the inverter used in the PV system regulates the voltage at the point of common coupling. Similarly, if the DG is uncontrollable due to any reason, the PV system is further added with an auxiliary signal based on the frequency deviation to maintain frequency stability. Simulation of the system has been carried out in MATLAB/SIMULINK with different levels of insolation and load to verify the proposed control scheme. | A Seamless Control Methodology for a Grid Connected and Isolated PV-Diesel Microgrid | Derating;distributed generation;islanding;microgrid;photovoltaic cells;sliding mode control | Voltage control;Microgrids;Temperature sensors;Radiation effects;Resistance;Control systems;Mathematical model
Partial discharge (PD) has been identified as one the main root causes of stator winding failures in low voltage (LV) random wound AC motors fed by PWM inverters. To ensure that PWM inverter-fed motors (type I) are PD-free under impulse excitation, the test procedure for acceptance testing of the stator insulation system was developed (IEC TS 60034-18-41). Although many successful cases of applying the TS have been reported, some concerns regarding the test procedure have been raised, and the TS is currently under revision. It is implied in the TS that the rotor has no impact on the surge PD test result, and testing is often performed without the rotor; however, it was observed that the surge PD test results can change with rotor insertion for some types of machines. The off-line surge PD test must be performed under conditions representative of actual operation (with the motor assembled) to guarantee absence of PD. Therefore, it is important to investigate the influence of the rotor, and to incorporate the findings in the test procedure, if necessary. In this paper, the influence of the rotor on the off-line surge PD test is investigated for AC machines, and it is shown that the PD inception voltage (PDIV) can change significantly depending on the rotor design. A detailed analysis is given along with experimental test results on a number of induction and permanent magnet (PM) synchronous motor samples with different rotor designs. Based on the observations made in this work, suggestions on the TS that can provide surge PDIV measurements under conditions closer to that of the actual operation with the rotor are given to help reduce the likelihood of false indications with off-line surge PD testing. | The influence of the rotor on surge pd testing of low voltage AC motor stator windings | AC machines;impulse testing;monitoring;partial discharges (PD);rotating machine insulation testing;Surges | Rotors;Surges;Induction motors;Partial discharges;Stator windings;Insulation;Testing
Polyimide film, as a special type of engineering plastic film, is a kind of basic insulating material and is widely applied in the aerial, nuclear, microelectronic industry, turn to turn insulation and turn to ground insulation of inverter-fed motors. However, premature insulation failures occur frequently in motors with the disadvantage of pure PI inherent in all organic materials. The existence of surface charge has a great effect on breakdown characteristic and is the main reason leading to dielectric breakdown. Fluorination as change the chemical component in surface layer of polymers should give rise to the corresponding change in electrical properties of the surface layer thus influence the charge injection from electrodes when they are used as an insulator. This paper presents a study aimed at clarifying the effect of fluorination time on surface charge accumulation and decay behaviors of fluorinated polyimide film. Samples were surface fluorinated in a laboratory vessel at about 328 K (55 °C) using a F2/N2 mixture with 20% F2 by volume and 0.05 MPa (500 mbar) for respectively 15, 30, 45 and 60 minutes. Corona charging tests were performed at room temperature with a relative humidity of ~ 40%. The charge distribution was measured by means of an electrostatic voltmeter. Obtained results show the dependence of the charge density as well as the charge decay rate upon the fluorination time of samples, varying as a function of the charge polarity and charging time. It is suggested that the fluorination can significantly improve the decay rate of the surface charge in polyimide films. | Dynamic behavior of surface charge on direct- fluorinated polyimide films | Polyimide film;direct fluorination;surface charge;dynamic behavior;charge accumulation;charge decay | Surface charging;Films;Polyimides;Surface treatment;Electrodes;Insulation;Permittivity
The variation in source impedance and solar irradiation effects on photovoltaic (PV) system control performance is investigated. A proportional-resonant (PR) controller in a stationary frame in place of a proportional-integral controller in a synchronous frame was adopted to modulate a single-phase grid-tied inverter for PV systems. Although the PR controllers have gained some momentum lately due to advantages such as instantaneous tracking capability and low-cost computational resources, the tracking performance may decline due to changes in source impedance and solar irradiation where the conventional PR design rule is void. To adapt PR controllers over diverse operating conditions without incurring excessive tracking error, a one-dimensional optimization (ODO) algorithm that dictates the quality of the tracking performance is proposed to search for an appropriate factor χ between the real part of dominant and nondominant eigenvalues for the PV systems. The control gains of the PR controller can be then altered in light of the optimal χ through a simple algebraic conversion. The experimental results confirm the performance of the proposed strategy. | One-Dimensional Optimization for Proportional–Resonant Controller Design Against the Change in Source Impedance and Solar Irradiation in PV Systems | Proportional–resonant (PR) controller;voltage-sourced inverter (VSI)
A systematic and practical method to parameterize three-phase electric machine models for electromagnetic interference (EMI) simulation is presented. The proposed behavioral model consists of multiple sections of linear RLC circuits and is intended for time-domain simulation with inverters and other power electronic circuits found in typical motor drive systems. The proposed parameterization method uses a differential-mode (DM) and a common-mode (CM) impedance measurement of the machine and takes advantage of the separation among different parallel and series resonant frequencies of each impedance to determine the parameters of each stage in a noniterative manner. The proposed method can also be applied to model three-phase cables and transformers. | Parameterization of Three-Phase Electric Machine Models for EMI Simulation | EMI;equivalent circuit;high frequency modeling;motor modeling
A lossless multi-way power combining and outphasing system have recently been proposed for high-frequency inverters and power amplifiers that offers major performance advantages over traditional approaches. This paper presents outphasing control strategies for the proposed power combining system that enable output power control through effective load modulation of the inverters. It describes a straightforward power combiner design methodology and enumerates various possible topological combiner implementations. Moreover, this study presents the first-ever experimental demonstration of the proposed outphasing system. The design of a 27.12 MHz, four-way power combining and outphasing system is described and used to experimentally verify the power combiner's characteristics. The proposed outphasing law is shown to be effective in controlling the output power over a 10-100 W (10:1) power range. | Lossless Multiway Power Combining and Outphasing for High-Frequency Resonant Inverters | Chireix combiner;LINC;outphasing;phase-shift control;power combining;RF power amplifier | Power generation;Loading;Resonant inverters;Radio frequency;Admittance;Voltage control
To improve the performance of sensorless interior permanent-magnet synchronous motor (IPMSM) drives, an adaptive filter (AF) using recursive-least-square (RLS) algorithm is proposed for the electromotive force (EMF) model-based sliding-mode observer with a quadrature phase-locked loop (PLL) tracking estimator. The inverter nonlinearities and flux spatial harmonics, which cause the position estimation error with the sixth harmonic, are analyzed. An AF based on the adaptive noise-cancelling principle in cascade with a quadrature PLL is adopted to remove the harmonic estimation error. According to the harmonic characteristics of the estimation error from the quadrature PLL, the AF coefficients can be continuously updated by the RLS algorithm. The application of the RLS algorithm guarantees the fast convergence rate of the AF. Through the AF using the RLS algorithm, the harmonics of the estimated EMF can be effectively compensated. Therefore, the selected position estimation harmonic error can be eliminated. The effectiveness of the proposed method is verified with the experimental results at a 2.2-kW sensorless IPMSM drive. | Position Estimation Error Reduction Using Recursive-Least-Square Adaptive Filter for Model-Based Sensorless Interior Permanent-Magnet Synchronous Motor Drives | Adaptive filter (AF);interior permanent-magnet synchronous motor (IPMSM);inverter nonlinearities;position estimation error;recursive-least-square (RLS) algorithm;sensorless;sliding-mode observer (SMO) | Harmonic analysis;Phase locked loops;Estimation error;Rotors;Inverters;Stators;Observers
The monitoring of airgap eccentricity for induction motors is important for guaranteeing motor reliability, since eccentricity can eventually lead to motor failure due to stator-rotor contact. However, there are many limitations to applying existing test methods such as the motor current signature analysis in the field, particularly for variable frequency applications. In this paper, a new inverter-embedded test approach for detecting eccentricity for induction motors is proposed. The main concept is to use the inverter to perform a standstill test whenever the motor is stopped, to extract information on motor eccentricity. The motor is excited with a low-frequency pulsating ac field superimposed on different levels of dc fields, and the variation in the differential inductance pattern due to the change in the degree of magnetic saturation caused by eccentricity is observed. An experimental study on a 7.5-Hp induction motor under controlled eccentricity conditions verifies that the sensitivity of eccentricity detection can be significantly improved compared with existing methods. | Offline Monitoring of Airgap Eccentricity for Inverter-Fed Induction Motors Based on the Differential Inductance | Alternating-current (ac) machine;condition monitoring;diagnostics;differential inductance;eccentricity;electrical fault detection;induction motor;inverter | Induction motors;Rotors;Stator cores;Traction motors;Inductance;DC motors
This paper deals with the setting-parameter optimization procedure for a multiphase induction heating system considering transverse flux heating. This system is able to achieve uniform static heating of different thin/size metal pieces without movable inductor parts, yokes, or magnetic screens. The goal is reached by the predetermination of the induced power-density distribution using an optimization procedure that leads to the required inductor supplying currents. The purpose of the paper is to describe the optimization program with the different solution obtained and to show that some compromise must be done between the accuracy of the temperature profile and the energy consumption, with the calculation of the losses. | Optimization of the Settings of Multiphase Induction Heating System | Current control;electromagnetic induction;induction heating;metal industry;multiphase | Inductors;Optimization;Density measurement;Power system measurements;Heating;Metals;Inverters
A control strategy for the quasi-Z-source inverter (qZSI) with a battery-based photovoltaic (PV) power conversion system is proposed. A battery-assisted qZSI can buck/boost PV panel voltage by introducing shoot-through states, and make full use of PV power by the energy-stored battery paralleled to the quasi-Z-source capacitor. A dynamic small-signal model of the battery-assisted qZSI is established to design a closed-loop controller for regulating shoot-through duty ratio and managing the battery's energy storage. A modified space vector modulation (SVM) technique for the qZSI is applied to achieve low harmonics, high voltage utilization, and high efficiency. A P-Q decoupled grid-tie power injection is fulfilled with the maximum power capture from PV panels and the unity power factor. The validity of the proposed PV system is proved by experimental results, showing an efficient method for the energy-stored PV power generation. | Control System Design of Battery-Assisted Quasi-Z-Source Inverter for Grid-Tie Photovoltaic Power Generation | Energy storage;grid-tie photovoltaic (PV) power system;quasi-Z-source inverter (qZSI);space vector modulation (SVM) | energy storage;Photovoltaic systems;Inverters;Space vector pulse width modulation;Solar energy
The islanding detection is one of the most important issues for grid-connection of the distributed generation (DG) systems. Several recent researches have developed two types of islanding detection methods (IDMs) with high-performance. One is the power and voltage (P-V) characteristic of load based IDM, and the other is the inverter's switching frequency based IDM. Although the above IDMs have no non-detection zone (NDZ) theoretically, their usefulness mainly depends on the control performance of the inverter in practice. In other words, the inverter must achieve the decoupled real and reactive control and successful operation of phase-locked loop (PLL). To deal with these problems, this paper describes the design of inverter controller to improve both system stability and islanding detection performance with the NDZ. The proposed controller uses the magnitude and phase of measured voltage directly instead of using the direct and quadrature axes voltages and currents. Additionally, it does not need an instant phase of point of common coupling (PCC) voltage, which is required in the conventional controller, and therefore makes it possible for the PLL independent control. Several case studies are carried out to verify that the proposed controller has better performance than the conventional controller. | Improvement on Stability and Islanding Detection Performances by Advanced Inverter Control of DG | Distributed generation (DG);inverter control algorithm;islanding detection;phase-locked loop (PLL) independent control;stability | Inverters;Phase locked loops;Voltage control;Power system stability;Switching frequency;Reactive power;Islanding
The full-bridge converter is often connected between the ac grid and the dc bus. In the conventional multiloop control, the inner current control loop shapes the ac-side current waveform, and the outer voltage control loop regulates the dc-bus voltage. In this paper, the single-loop bidirectional current sensorless control (BCSC) for the full-bridge ac/dc converter with considering both the inductor resistance and conduction voltage is first proposed. The average-value behavior of the full-bridge ac/dc converter is analyzed and it is simplified to an equivalent single-switch model. Based on this developed equivalent model, BCSC is designed and implemented in the FPGA-based system. There is only voltage control loop in the proposed BCSC (i.e., no current control loop), but BCSC is able to regulate the dc-bus voltage and shape the ac-side current. The provided results in both the rectifier operation and the inverter operation demonstrate the effectiveness of the proposed BCSC. | Bidirectional Current Sensorless Control for the Full-Bridge AC/DC Converter With Considering Both Inductor Resistance and Conduction Voltages | Current sensorless control;full-bride converter
The three-level (3L) neutral-point-clamped (NPC) converter, introduced by Nabae in 1981, has become the most popular converter topology for high-power medium-voltage industrial drives. Responsible for driving key processes in various industries, high availability of these converters is mandatory, since their maintenance or replacement implies downtimes incompatible with the requirements of the production processes. In this context, this paper discusses a thermal management approach to a fault-resilient design of the 3L integrated gate-commutated thyristor-based NPC converters. The main goal is to reduce the damage extension and restrict the damage pattern within the NPC bridge in case of failures or malfunction of currently employed protection schemes. It is shown that the thermal stress caused by the short-circuit currents can be managed, easing the selectivity and tracing of the damaged components, thus reducing the overall converter downtime and maintenance costs. | A Thermal Management Approach to Fault-Resilient Design of Three-Level IGCT-Based NPC Converters | Active front end (AFE);integrated gate-commutated thyristor (IGCT);medium-voltage (MV) power converter;multilevel converters;neutral point clamped (NPC);protection;reliability | Capacitors;Short-circuit currents;Inverters;Circuit faults;Firing;Rectifiers;Medium voltage
To eliminate leakage ground current while achieve high efficiency, many transformerless photovoltaic inverters with unipolar pulse width modulation (UP-PWM) have been proposed and verified with real power injection only. However, in 2011, German standard VDE-AR-N 4105 updated the requirement that the inverters should satisfy the power factor from 0.9 leading to 0.9 lagging at power level higher than 4.6 kVA. When compensating the reactive power under a leading power factor, the inverter with UP-PWM might not have sufficient voltage to magnetize the inductor, which results in current distortion at zero crossing. It is hard to comply with the requirement of 1% displacement-factor accuracy. The reactive power can be well compensated with a bipolar PWM (BP-PWM) scheme; however, this will result in high current ripple and high switching loss. In this study, for reducing the current distortion under leading power factors and increasing the inductor current in the negative power region, UP-PWM is changed to BP-PWM. While in the positive power region, the inverter operation is still kept with UP-PWM to yield higher efficiency and lower current ripple. The proposed combination of UP-PWM and BP-PWM can improve the current distortion and reduce THD, while still can sustain high efficiency even with the power factors other than unity. Experimental results measured from a 5 kVA PV inverter have verified the analysis and discussion of the proposed approach. | Combined Unipolar and Bipolar PWM for Current Distortion Improvement During Power Compensation | Bipolar PWM (BP-PWM);reactive power compensation;transformerless PV inverter;unipolar PWM (UP-PWM) | Inverters;Inductors;Distortion;Reactive power;Pulse width modulation;Switching loss;Inductance
In this paper, an online method to calculate the optimum dc bus voltage for motors and inverters with variable dc bus voltages is proposed. The required dc bus voltage in the low-speed region is much lower than that for the rated-speed region. As a result, the machine drive system efficiency can be improved with lower dc bus voltage since the switching losses in the inverter are reduced. To achieve both desired machine output torque and minimized losses simultaneously, an optimum dc bus voltage is required. However, machine parameter estimation errors and spatial harmonics in the machine result in calculation errors for the required dc bus voltage. A voltage disturbance state filter (VDSF), which is formed by a Luenburger-style closed-loop stator current vector observer with voltage command feedforward, is used to mitigate the calculation errors. Voltage errors caused by the parameter deviations and machine spatial harmonics will inherently be estimated by the observer's state feedback controller. Therefore, the calculation voltage error can be corrected by the VDSF's disturbance voltage so that the optimum dc bus voltage can be obtained. | Optimum DC Bus Voltage Analysis and Calculation Method for Inverters/Motors With Variable DC Bus Voltage | Adjustable dc bus voltage;flux-intensified interior permanent-magnet synchronous machine (FI-IPMSM);interior permanent-magnet machines | Harmonic analysis;Inverters;DC motors;Voltage measurement;Power harmonic filters;Pulse width modulation;Insulated gate bipolar transistors
This paper documents fatigue-related mechanical failures in variable-frequency drive (VFD) motor machinery due to mechanical vibrations excited by drive torque harmonics which are created by pulse width modulation (PWM) switching. Present effort models the coupled system with a full electrical system (including the rectifier, dc bus, inverter, and motor), and an industrial mechanical system (including flexible couplings, gearboxes, and multiple inertias). The models are formed by a novel combination of a commercial motor code with a general self-written mechanical code. The approach extends failure prediction beyond the simple occurrence of resonance to fatigue life evaluation based on the rain-flow algorithm, which is suitable for both steady state and transient start-up mechanical response. The second contribution is a demonstration that the common use of a multilevel inverter to reduce voltage/current harmonics may actually exacerbate resonance and fatigue failure. This is shown to be caused by a resulting amplitude increase of torque components in proximity to potential resonance frequencies. | VFD Machinery Vibration Fatigue Life and Multilevel Inverter Effect | Fatigue;rain-flow;variable-frequency drive (VFD);vibration | Stress;Torque;Harmonic analysis;Inverters;Couplings;Machinery;Damping
High-intensity-discharge (HID) lamps are widely utilized in a variety of lighting circumstances that need high luminance. This paper proposes a single-stage electronic ballast for HID lamps; the ballast offers power factor correction and is acoustic resonance free. The presented HID lamp ballast integrates a discontinuous-conduction-mode (DCM)-operated bridgeless power factor correction (PFC) converter for shaping the input utility-line current with a high-frequency (36 kHz)/low-frequency (60 Hz) square-wave-driven half-bridge inverter for supplying low-frequency (60 Hz) square-wave sources to the HID lamp. The features of the proposed ballast are high power factor, low total harmonic distortion (THD) of the input current, cost effectiveness, and that it avoids acoustic resonance. The operational modes, key design guidelines, and a design example are included. A 70 W prototype HID lamp ballast circuit operating with 110 V-rms input utility-line voltage has been implemented and testified. The functionalities of the presented ballast are demonstrated by satisfactorily experimental results with a maximum efficiency of 90.8%, a maximum power factor of 0.998, and a minimum current THD of 11.13%. | Design and Implementation of a Single-Stage Acoustic-Resonance-Free HID Lamp Ballast With PFC | Electronic ballast;high-intensity-discharge (HID) lamps;power factor correction
Heavy fluctuations in the dc power supply cause large distortions, when the simple pulsewidth modulation technique is employed in inverters. The ripples in the dc supply may even be synchronous with the converted ac signal. To overcome this nonlinear distortion, a new carrier signal is generated by multiplying the triangular dither signal with the dc supply voltage, without changing the basic dither frequency. The modulator–demodulator characteristic becomes linear, thereby removing the distortion. | Linear Pulsewidth Modulation Under Fluctuating Power Supply | Demodulation;multiplier;nonlinear distortion;pulsewidth modulation (PWM);switching converters
In this paper, a current error space vector (CESV)-based hysteresis current controller for a multilevel 12-sided voltage space vector-based inverter-fed induction motor (IM) drive is proposed. The proposed controller gives a nearly constant switching frequency operation throughout different speeds in the linear modulation region. It achieves the elimination of 6n ±1, n = odd harmonics from the phase voltages and currents in the entire modulation range, with an increase in the linear modulation range. It also exhibits fast dynamic behavior under different transient conditions and has a simple controller implementation. Nearly constant switching frequency is obtained by matching the steady-state CESV boundaries of the proposed controller with that of a constant switching frequency SVPWM-based drive. In the proposed controller, the CESV reference boundaries are computed online, using the switching dwell time and voltage error vector of each applied vector. These quantities are calculated from estimated sampled reference phase voltages. Vector change is decided by projecting the actual current error along the computed hysteresis space vector boundary of the presently applied vector. The estimated reference phase voltages are found from the stator current error ripple and the parameters of the IM. | A Medium-Voltage Inverter-Fed IM Drive Using Multilevel 12-Sided Polygonal Vectors, With Nearly Constant Switching Frequency Current Hysteresis Controller | Hysteresis pulsewidth modulation (PWM) control;induction motor (IM) drives;multilevel inverter;12-sided polygonal voltage space vectors
This letter presents a compact split-type dual-band bandpass filter based on the λ/4 resonators, whereas the filter's dual-band frequency response is achieved by creating a stopband inside a virtual wide passband. Besides the uniform microstrip λ/4 resonators, dimensions of both required <i>J</i> and <i>K</i> inter-resonator inverters for the proposed coupling topology are analytically derived based on the synthesized coupling matrix. In parallel, the hook-type coupled line is designed not only to provide the desired external and cross I/O ports' couplings, but also to manipulate the associated finite transmission zero as demanded in getting an improved upper stopband. To justify our proposed idea, a split-type dual-band BPF with central frequencies at 1.8 and 2.45 GHz, and fractional bandwidths of both 5.0% are designed. These closely proximate dual passbands are primarily realized by properly allocating two finite transmission zeros between them at 2.13 and 2.29 GHz. Moreover, an extra pair of transmission zeros at 1.53 and 3.04 GHz, contributed by cross I/O ports' coupling, is produced at lower and higher sides of virtual wide passband, thus enhancing the out-of-band rejection ratios. The final measured and simulated results show good consistence with the theoretical counterparts. | Compact Split-Type Dual-Band Bandpass Filter Based on <formula formulatype="inline"><tex Notation="TeX">$\lambda/4$</tex> </formula> Resonators | Dual-band bandpass filter (DB BPF);microstrip filter;quarter-wavelength resonator;split-type BPF | Couplings;Dual band;Filtering theory;Passband;Microstrip;Inverters;Resonant frequency
In this paper, a five-level multilevel-clamped multilevel converter (5L- MLC<sup>2</sup>) topology is analyzed based on a typical grid integration application for renewable energy system. The loss and thermal distributions of the power devices in different switching legs are investigated and illustrated under rated condition. Afterward, a loss and efficiency evaluation method is proposed and applied which takes into account various injected reactive power ranges regulated by the grid codes. It is concluded that the loss and thermal distributions of the 5L- MLC<sup>2</sup> multilevel topology are unequal between the clamping switching legs and the main switching legs; it also shows a good and consistent efficiency characteristic under different output power ranges when complying with the grid codes. | Thermal and Efficiency Analysis of Five-Level Multilevel-Clamped Multilevel Converter Considering Grid Codes | DC–AC power conversion;multilevel converters;power electronics | Clamps;Topology;Switches;Legged locomotion;Reactive power;Insulated gate bipolar transistors;Inverters
A fault-tolerant permanent-magnet traction module is proposed for subway application, which has three different operation modes: normal, isolation, and fault-tolerant mode. In normal mode, 2 three-phase permanent-magnet synchronous machines (PMSMs) are controlled by 2 three-leg voltage-source inverters (VSIs), respectively. The proposed module can output maximum torque and reach the maximum velocity. When one leg fails, the corresponding PMSM is isolated from the fault VSI and the fault subway train operates in isolation mode, in which the traction effort is reduced but the maximum velocity can be maintained under light load. However, the fault subway train will stop if the load is heavy. To avoid the stop, the fault subway train is switched into fault-tolerant mode, in which the healthy VSI and fault VSI are reconfigured to 1 five-leg VSI by a fault-tolerant bridge. Due to lower phase–phase voltage apportionment ratio, the fault-tolerant mode is not used until the velocity is decreased to half of the maximum velocity. In fault-tolerant mode, the nonadjacent selection principle is proposed to prevent the common leg from overcurrent damage. The subway train equipped with the proposed module can maintain basic operation performances if any leg fails. The performances are analyzed and the effectiveness is verified by experimental results. | A Fault-Tolerant Permanent-Magnet Traction Module for Subway Applications | Fault tolerant;five-leg voltage-source inverter (VSI);permanent-magnet synchronous machine (PMSM);subway train | Legged locomotion;Fault tolerance;Fault tolerant systems;Topology;Public transportation;Power electronics;Circuit faults
This paper presents the analysis and optimal design of a current-source four-element CLCC resonant converter used in dielectric barrier discharge (DBD) field. Mathematically, by analyzing different operating modes, the expressions that accurately describe the behavior of the converter under any load conditions are derived. In addition, the characteristic parameters are expressed as functions of inherent circuit parameters and the control variables to make the analytical results readily employed. Also, an optimal design method is developed to facilitate a decrease of the primary winding current of the transformer and a reduction of the switching frequency variation of the inverter. An 8-kW DBD power supply for the surface treatment (one of the applications of DBD) is designed using the proposed method. The simulation and experimental results are given to verify the proposed analysis and design. | Analysis and Design of a Current-Source CLCC Resonant Converter for DBD Applications | Circuit analysis;design methodology;resonant power conversion
This paper presents the installation and field measurements of a prototype microhydro power (MHP) generation system based on an underwater turbine generator. The studied MHP system employs the energy of flowing water in the agricultural irrigation of one of the irrigation ditches of the Yunlin Farmland Irrigation Association, Taiwan. The irrigation ditches are basically used for distributing irrigation water to different farmlands. To design the prototype, the MHP unit has to meet practical conditions of the selected ditch such as depth, width, water flow rate, total days of water flowing in a year, etc. The designed MHP unit consists of an underwater turbine, a gearbox, a three-phase self-excited induction generator with a switchable excitation capacitor bank, a three-phase diode bridge rectifier, a dc-to-dc buck converter, and a dc-to-ac inverter. A monitoring and control system based on an embedded system is also designed to measure the electrical data of the MHP unit. | Design and Implementation of a Prototype Underwater Turbine Generator System for Renewable Microhydro Power Energy | Agricultural irrigation ditch;dc-to-ac inverter;dc-to-dc buck converter;gearbox;microhydro power (MHP);selfexcited induction generator (SEIG);underwater turbine | Irrigation;Velocity control;Capacitance;Prototypes;Turbines;Monitoring
The effect of rotor pole-shoe construction on the electromagnetic losses of a 12.5-MW frequency-converter-fed wound-field synchronous motor is studied by numerical simulations. The simulations are done with the finite-element method including a dynamic model for the eddy-current, hysteresis, and excess losses in the core laminations. In the machine under examination, a reduction of 6.8% in the rated-load total electromagnetic losses was achieved merely by modifying the rotor pole-shoe shape and the damper-winding slots. Furthermore, a 15.4% reduction was achieved by removing the damper winding and changing the rotor lamination material to a 0.5-mm Fe-Si sheet instead of the original 2-mm steel sheet. Calorimetric measurements with a 150-kVA generator confirm the significant effect of the rotor lamination material under frequency-converter supply. | Effect of Rotor Pole-Shoe Construction on Losses of Inverter-Fed Synchronous Motors | Finite-element (FE) methods;loss measurement;magnetic losses;synchronous motors;variable-speed drives (VSDs) | Rotors;Magnetic losses;Synchronous motors;Footwear;Windings;Iron
This letter presents a new design structure for compact Dual Behavior Resonator (DBR) filter using Π-Network and dual-line equivalent circuits. The proposed Π-Network replaces the J-inverter in DBR filter, which consists of a high impedance transmission line and parallel capacitances loaded on both sides, where the parallel capacitances can be integrated into neighboring resonators. The dual-line structure is used to replace open-circuited transmission line segment. The relevant equations of the proposed filter are derived. The whole structures have the advantages of better out-of-band rejection and easy fabrication. A 3-order DBR filter is designed and measured. Its size is only 28% of the classical one, and experiment results are in good agreement with simulation results. | A Compact DBR Filter Using <formula formulatype="inline"> <tex Notation="TeX">$\Pi$</tex></formula>-Network and Dual-Line Equivalent Circuit | Compact;dual behavior resonator (DBR) filter;dual-line equivalent circuit;$\\Pi$-network | Distributed Bragg reflectors;Equivalent circuits;Transmission line measurements;Impedance;Capacitance;Fabrication;Filtering theory
In this paper, a tunable bandpass filter using cross-shaped multiple mode resonators (MMRs) and <i>N</i>:1 transformer based external quality factor tuning structures is proposed. The use of a cross-shaped MMR simplifies inter-resonators control while two <i>Qe</i> tuning structures are investigated and incorporated with the MMR to implement simultaneous center frequency agility and narrow and wide bandwidth tuning. Compared with traditional tunable filters, the proposed architecture requires less tuning elements and is easier to realize wideband and high-order tunable filters. Two examples (Filter I and II) are presented to validate the design. Both filters use a single MMR and six tuning elements to achieve a third-order wideband tunable filter. Filter I reports 58% center frequency tuning with constant bandwidth and 14%-64.4% fractional bandwidth (FBW) tuning when center frequency locates at 1 GHz. Filter II achieves larger frequency agility and wider FBW tuning of 82.9% and 95%, respectively, for the same bandwidth and center frequency of Filter I. | Tunable Bandpass Filter Design Based on External Quality Factor Tuning and Multiple Mode Resonators for Wideband Applications | External quality factor;$J/K$ inverter;multiple mode resonator (MMR);tunable filter | Tuning;Resonant frequency;Filtering theory;Bandwidth;Varactors;Inverters;Impedance
The control of a grid-connected voltage source inverter with an inductive-capacitive-inductive (LCL) filter is a very challenging task, since the LCL network causes a resonance phenomenon near to the control stability boundary. While many active damping methods have been proposed to overcome this issue, the role that pulse width modulation transport delay plays in the effectiveness of these strategies is still not fully resolved. This paper presents a theoretical discrete time-analysis framework that identifies three distinct regions of LCL filter resonance, namely, a high resonant frequency region where active damping is not required, a critical resonant frequency where a controller cannot stabilize the system, and a low resonant frequency region where active damping is essential. Suitable controllers are then proposed for the two stable regions, with gain calculations that allow for the greatest system bandwidth and damping. Simulation and experimental results verify the presented analysis. | Regions of Active Damping Control for LCL Filters | Active damping;current control;discrete time;grid-connected;LCL filter;resonance damping | Resonant frequency;Damping;Regulators;Transfer functions;Capacitors;Stability analysis;Power system stability
Three-level active neutral-point-clamped (NPC) (3L-ANPC) voltage-source converters (3L-ANPC-VSCs) enable additional switch states and commutations compared to the three-level NPC voltage-source converters (3L-NPC-VSCs). They are used to overcome one important disadvantage of the 3L-NPC-VSC, the unequal semiconductor loss distribution. With an accurate switching model (obtained directly from the measurements), it is possible to improve the junction temperature distribution among the power devices, increasing the 3L-ANPC-VSC output power and/or increasing the frequency and/or decreasing the derating of the converter. This paper presents the characterization of a 4.5-kV–5.5-kA integrated gate-commutated thyristor (IGCT) within a 3L-ANPC phase leg. A quantitative analysis of the switching losses using 5SHY55L4500 IGCTs and D1961SH45T press-pack diodes for a current range from 1 to 4.5 kA and junction temperatures between 25 <formula formulatype="inline"><tex Notation="TeX">$^{\circ} \hbox{C}$</tex></formula> and 125 <formula formulatype="inline"><tex Notation="TeX">$^{\circ} \hbox{C}$</tex></formula> is presented. The 3L-ANPC phase leg performs 32 different commutations. Each commutation exhibits different switching losses, as a result of the different commutation paths and their stray inductances. This switching energy range is presented and quantified. Finally, a simplified switching loss model considering the maximal switching losses in terms of the commutation current and the junction temperature is presented. | Switching Loss Analysis of 4.5-kV–5.5-kA IGCTs Within a 3L-ANPC Phase Leg Prototype | Integrated-gate commutated thyristors (IGCTs);inverters;multilevel systems;power semiconductor devices;snubbers | Switches;Switching loss;Transient analysis;Clamps;Rails;Semiconductor diodes;Current measurement
The commercial availability of silicon-carbide (SiC) power devices began over a decade ago with the introduction of SiC diodes and has expanded in complexity the past few years to include the offering of SiC transistors and power modules. Recently, characterization of a 1200-V, 800-A all-SiC dual module designed for large-scale electric military vehicle applications has been reported. This paper expands on the previous work by presenting details and results obtained from a long-term evaluation of a similar module. The module has successfully operated in an experimental circuit at a switching frequency of 10 kHz while running vehicle load profiles for over 1000 h and exhibited little change in device characteristics. Of all measured characteristics, none had a significant unfavorable change greater than 10% from its initial value. The 1000 h of circuit operation represents 11 783 miles of use or over half of the expected lifecycle in a military vehicle traction inverter. | 1000-H Evaluation of a 1200-V, 880-A All-SiC Dual Module | Electric vehicles;high-power;inverter;metal –oxide–semiconductor field-effect transistors (MOSFET);silicon carbide
Generation is shifting from a centralized power generating facility having large synchronous generators to distributed generation involving sources of smaller capacity. Most of these sources require inverters on the front end while being connected to the grid. Lower available kinetic energy, coupled with less short-circuit current ratio compared to large synchronous generators, compromises the transient stability of the microgrid when isolated from the main grid. Sources in the microgrid use droop control to share power according to their capacity without any form of communication. This paper proposes a novel controller for inverters to improve the frequency response of microgrid under disturbances involving large frequency deviations. It also discusses design of various parameters defined for the proposed control. The microgrid, which has two inverters and two synchronous generators, is simulated using Simulink/MATLAB software to test the proposed control strategy. | Improvement of Transient Response in Microgrids Using Virtual Inertia | Distributed generation;droop control;frequency stability;transient response | Inverters;Microgrids;Frequency control;Voltage control;Power system stability;Transient analysis;Transient response
This paper presents two schemes and correlated issues for parallel inverters of distributed generation units in an ac distribution system. The proposed control schemes are based on droop control method in the form of modified weighting power and only use communication bus with limited capacity. A potential improvement in current sharing can be achieved by introducing power data of other inverters via network into a conventional droop scheme. According to the transmitted data, Averaged Power Scheme and Instantaneous Power Scheme are introduced. The impact of time-delay and data dropouts during transmission on system stability is necessarily considered. Consequently, mathematical modeling of systems is built and the maximum time bounds of stability are addressed. Moreover, one self-adaptive data-processing method is developed to optimize the current sharing, which establishes two channels of control data depending on the communication condition, thereby keeping system operation smooth and achieving satisfactory performance even in communication failures. To further the description, the comparison is carried out by related experimental results of systems with time-delay, data dropouts and the others. Experimental results show the effectiveness of these proposed schemes. | Analysis of Networked Control Schemes and Data-Processing Method for Parallel Inverters | Data dropout;droop control method;networked control;self-adaptive data-processing method;time-delay | Inverters;Reactive power;Impedance;Harmonic analysis;Power system harmonics;Stability criteria
This paper presents analytical expressions for steady-state waveforms, output power, and power conversion efficiency for the class-E inverter outside the class-E zero-voltage switching and zero-derivative switching conditions. The analytical expressions in this paper include the MOSFET-body-diode effect. By carrying out PSpice simulations and circuit experiments, it is shown that the analytical predictions agree with the simulated and experimental results quantitatively, which indicates the validity of the analytical expressions. Additionally, the switching-pattern distribution maps are also given by using the analytical waveform equations. | Waveform Equations, Output Power, and Power Conversion Efficiency for Class-E Inverter Outside Nominal Operation | Class-E inverter;class-E zero-voltage switching and zero-derivative switching (ZVS/ZDS) conditions;nominal operation;output power;power conversion efficiency;waveform equations | Switches;Inverters;MOSFET;Mathematical model;Steady-state;Capacitance;Power conversion
A modular voltage-source inverter (MVSI) uses individual three-phase modules in a shunt connection to allow lower power rated inverters to be implemented in higher power applications. It is standard practice to implement each module with the same pulsewidth-modulation (PWM) pattern. This paper proposes a new PWM approach for MVSIs for which each module is made to operate with a different PWM pattern. It is shown in this paper how more output voltage harmonics can be eliminated with the new approach than with the standard approach and how the new approach can be expanded to significantly reduce zero-sequence current that circulates among the inverter modules. The mathematical formulations needed to generate appropriate PWM patterns for the new PWM approach and experimental results obtained from a prototype MVSI are presented in this paper as well. | Three-Phase Multimodule VSIs Using SHE-PWM to Reduce Zero-Sequence Circulating Current | Circulating current;parallel converters;pulsewidth modulation (PWM);selective harmonic elimination (SHE);voltage-source inverter (VSI)
The instantaneous output power of a two-stage single-phase inverter pulsates at twice the output voltage frequency, generating second harmonic current (SHC) in the front-end dc-dc converter. To reduce the SHC, this paper proposes a virtual impedance based control strategy. For the case of adopting a resistor as the virtual impedance, a closed-loop parameter design method is presented, revealing that the voltage loop crossover frequency is relatively low under such circumstance. To overcome this problem, a control strategy incorporating a bandpass filter (BPF) into the inductor current feedback path is put forward and a damping resistor is further added into the BPF for the purpose of improving the system stability margin. Hence, the proposed control scheme can not only reduce the SHC significantly, but also improve the dynamic performance of the front-end dc-dc converter effectively while guaranteeing the stability of the converter. Finally, a 1-kVA prototype is built and tested in the laboratory, and the experimental results are presented to verify the effectiveness of the proposed control strategy. | A Bandpass Filter Incorporated Into the Inductor Current Feedback Path for Improving Dynamic Performance of the Front-End DC–DC Converter in Two-Stage Inverter | Bandpass filter (BPF);second harmonic current (SHC);two-stage inverter;virtual impedance
The Korea Superconducting Tokamak Advanced Research (KSTAR) device is an advanced superconducting tokamak to establish scientific and technological bases for an attractive fusion reactor [1]. In-vessel vertical coil (IVC) power supply (PS) is developed for vertical stability and shape control of KSTAR plasma. IVC PS in KSTAR is based on a single-phase full-bridge inverter. The output voltage and current are dc ±1 kV and ±10 kA, respectively. Insulated gate bipolar transistor is used as switching power device in IVC PS and maximal 5 kHz of switching frequency is adopted to meet the requirement of fast control by plasma control system. This paper describes the configuration and engineering of the IVC PS system and analyzes both the IVC coil commissioning and the major performances that D-shape plasma achieved in experiments. | Development of In-Vessel Vertical Coil Power Supply in KSTAR | Component;in-vessel vertical coil;inverter;Korea Superconducting Tokamak Advanced Research (KSTAR) | Tokamaks;Inverters;Insulated gate bipolar transistors;Control systems;Superconducting coils;Physics
In this letter, we report double-gate ZnO thin-film transistor (TFT) circuits deposited by plasma-enhanced atomic layer deposition that are suitable for low-voltage operation. Compared to bottom-gate-only ZnO TFTs, double-gate ZnO TFTs have improved mobility, subthreshold slope, and bias stability. In this letter, the TFT top gate is used to adjust the bottom-gate turn-on and threshold voltage. This allows the logic transition point for circuits to be adjusted for operation at a low voltage. Using this approach, high-gain inverters (gain &gt;100) and low-voltage ring oscillators using double-gate TFTs have been demonstrated. Double-gate inverters with a beta ratio of 5 have a gain larger than 100. Fifteen-stage double-gate ZnO TFT ring oscillators operate with V<sub>DD</sub> = 1.5 V, I<sub>D</sub> = 28 μA, and propagation delay of 2 μs per stage. | Low-Voltage Double-Gate ZnO Thin-Film Transistor Circuits | Double gate;low-power operated circuits;plasma-enhanced atomic layer deposition;thin-film transistors (TFTs);ZnO | Zinc oxide;II-VI semiconductor materials;Thin film transistors;Logic gates;Inverters;Ring oscillators
This paper proposes a unique topology of voltage-fed high-frequency series load resonant inverter with a lossless snubber capacitor and an auxiliary switched cell for induction heating appliances. The main objective of this paper is to demonstrate how high power density can be achieved by including a switched capacitor cell with the capacitor-clamped half-bridge zero voltage switching high-frequency inverter circuit using the PWM control scheme. The operation principle of the proposed inverter circuit is based upon an asymmetrical duty cycle pulsewidth modulated (PWM) control scheme. The operating performances of high-frequency ac regulation and power conversion efficiency characteristics are shown through experiments with their soft-switching operating ranges. | High Power Density Series Resonant Inverter Using an Auxiliary Switched Capacitor Cell for Induction Heating Applications | Induction heating (IH) series resonant tank;pulsewidth modulated (PWM) control scheme;switched capacitor cell;total harmonic distortion (THD) | Switches;Capacitors;Switching circuits;Heating systems;Logic gates;Resonant inverters
Noise emissions of inverter-driven electric motors are highly influenced by additional electromagnetic noise generated by the current harmonics from inverter operation. The amplitude and the frequency of these harmonics depend on the modulation technique applied in the power electronic converter. The purpose of this paper is to highlight the important role that modulation techniques play in noise generation in variable-speed drives and to analyze the different characteristics of current harmonics and generated noise. A good understanding of the available choices and their characteristics, advantages, and limitations is necessary in order to optimize the acoustic design of the “motor-converter” system. | Influence of the Inverter's Modulation Technique on the Audible Noise of Electric Motors | AC motors;acoustic noise;electromagnetic noise;inverters;motor drives;pulsewidth-modulated inverters;space vector pulsewidth modulation;variable-speed drive | Harmonic analysis;Switches;Vectors;Support vector machines;Noise;Frequency modulation
The creation of soft errors due to the propagation of single event transients (SETs) is a significant reliability challenge in modern CMOS logic. SET concerns continue to be exacerbated by Moore's Law technology scaling. This paper presents a review of digital single event transient research, including: a brief historical overview of the emergence of SET phenomena, a review of the present understanding of SET mechanisms, a review of the state-of-the-art in SET testing and modelling, a discussion of mitigation techniques, and a discussion of the impact of technology scaling trends on future SET significance. | Single Event Transients in Digital CMOS—A Review | Single event transients | Transient analysis;Logic gates;Transistors;Single event transients;Inverters;Integrated circuit modeling;Clocks
Three-phase current reconstruction technique using dc current information in conventional two-level inverters can be used for the purpose of cost reduction and sensor fault tolerance. A novel phase current reconstruction scheme, with reduced immeasurable area and common mode voltage, is proposed in this paper. A tristate pulse-width modulation technique has been employed, in which three adjacent switching states are used to construct the reference voltage. The active switching states are arranged at the edge and the center of a PWM cycle. Fixed sampling and simultaneous three-phase currents can be easily achieved with very little hardware and software requirements. A detailed analysis of the effects of nonidealities leads to regional modifications of the switching sequence resulting in almost the whole hexagon as the feasible area. The usefulness of the proposed reconstruction algorithm has been verified by experimental results obtained from a 4-kW induction motor drive system. Smooth transitions between the redundant and fault-tolerant modes were observed. | A Three-Phase Current Reconstruction Technique Using Single DC Current Sensor Based on TSPWM | Common-mode voltage;current reconstruction;fault tolerance;immeasurable area;single current sensor | Pulse width modulation;Switches;Fault tolerance;Fault tolerant systems;Current measurement;Vectors
Harmonic current filtering and resonance damping have become important concerns in the operation and control of the islanded microgrids. To address these challenges, this paper proposes a control method for the inverter-interfaced distributed generation (DG) units to autonomously share the harmonic currents and resonance damping burdens. The approach employs a load compensator based on the decomposition of output current, in addition to the outer droop-based power controller and the inner voltage and current controllers. The load compensator consists of a virtual-fundamental-impedance loop for the enhanced reactive power sharing and a variable-harmonic-impedance loop which allows to counteract the harmonic voltage drops across the grid-side inductance of the DG inverter and also to dampen out harmonic resonance propagation in the microgrid. Finally, the laboratory tests on a three-phase islanded microgrid setup are carried out to validate the performance of the proposed control scheme. | Autonomous Control of Inverter-Interfaced Distributed Generation Units for Harmonic Current Filtering and Resonance Damping in an Islanded Microgrid | Distributed generation (DG);harmonic filtering;inverters;load compensator;microgrids;negative inductance;resonance damping | Harmonic analysis;Power harmonic filters;Inductance;Inverters;Microgrids;Impedance;Damping
In the wind energy conversion system (WECS) based on the permanent magnet synchronous generator, the topology that a wind generator is connected to a voltage source inverter through a diode rectifier and a boost chopper is widely adopted for its low cost and high reliability. However, with the increasing power level of the WECS, the power switch device of a boost chopper in the topology has to endure high instantaneous voltage and current stress, thus reducing the system reliability. Although the traditional multiple boost converter reduces the transmission power level of single circuit units in terms of structure, it is still limited by narrow speed regulation range. Thus, a novel switchable-cascaded-mode boost chopper is proposed in this paper. The operation principle of the new converter and the generator speed control strategy are analyzed. At last, the effectiveness of the new converter is verified with an experimental prototype. The experimental results demonstrate that speed range is extended by using the new topology as generator-side converter in the permanent magnet wind generation system. | A Novel Cascaded Boost Chopper for the Wind Energy Conversion System Based on the Permanent Magnet Synchronous Generator | Permanent magnet synchronous generator (PMSG);speed range;switchable-cascaded-mode boost chopper (SCMBC);wind energy conversion system (WECS)
This paper proposes a space vector pulsewidth amplitude modulation (SVPWAM) method for a buck-boost voltage/current source inverter. For a voltage source inverter, the switching loss is reduced by 87%, compared to a conventional sinusoidal pulsewidth modulation (SPWM) method. For a current source inverter, the switching loss is reduced by 60%. In both cases, the power density is increased by a factor of 2 to 3. In addition, it is also verified that the output harmonic distortions of SVPWAM is lower than SPWM, by only using one-third switching frequency of the latter one. A 1-kW boost-converter-inverter prototype has been built and tested using this modulation method. The maximum overall system efficiency of 96.7% has been attained at full power rating. The whole system power density reaches 2.3 kW/L and 0.5 kW/lb. The numbers are remarkable at this power rating. As a result, it is feasible to use SVPWAM to make the buck-boost inverter suitable for applications that require high efficiency, high power density, high temperature, and low cost. Such applications include electric vehicle motor drive or engine starter/alternator. | Space Vector Pulsewidth Amplitude Modulation for a Buck–Boost Voltage/Current Source Inverter | Buck-boost;SVPWAM;switching loss reduction;THD | Switches;Switching loss;Inverters;Switching frequency;Space vector pulse width modulation
This work addresses the design and experimental validation of a three-level Neutral-Point Clamped (NPC) inverter. A Space-Vector Modulation (SVM) algorithm which simplifies the space-vector diagram of a three-level inverter so that it can be used with a two-level inverter is developed. The dwell times are calculated on the simplification process in the same way as for a conventional two-level SVM method. Experimental results that validate the SVM algorithm developed to control the three-level NPC are presented. The SVM algorithm is programmed on a Freescale DSP56F8037 development system. | Space Vector Pulse Width Modulation for Three-Level NPC-VSI | space-vector pulse width modulation;Three-level inverter | Vectors;Support vector machines;Insulated gate bipolar transistors;Silicon;Inverters;Pulse width modulation
By injecting a wide-bandwidth small-amplitude test sequence into the inverter's pulsewidth-modulated control signal and by utilizing digital network analyzer techniques, an accurate estimation of the inverter's output inductance can be obtained without external equipment and under realistic operating conditions, which is important given the nonlinear characteristics of commonly used powdered iron cores. This knowledge can be then leveraged to tune the inverter's digital deadbeat controller for optimal performance, i.e., reaching the desired reference in n switching cycles, where n is the order of the system. A pseudorandom-binary-sequence-based injection sequence is chosen for its wideband spectral content. Experimental results demonstrate the improvement in the output-current total harmonic distortion obtainable with the proposed approach. | Autotuning of Digital Deadbeat Current Controllers for Grid-Tie Inverters Using Wide Bandwidth Impedance Identification | Adaptive control;current control;inverters;system identification | Inductors;Inductance;Inverters;Impedance;Current measurement;Voltage control;Switches
This paper presents an improved dc-link voltage fast control strategy based on energy balance for a pulse width modulation (PWM) rectifier-inverter system to reduce the fluctuation of dc-link voltage. A conclusion is drawn that the energy in dc-link capacitor cannot be kept constant in dynamic process when the system operates in rectifier mode, even in ideal case. Meanwhile, the minimum dc-link voltage deviation is analyzed. Accordingly, a predictive dc-link voltage control scheme based on energy balance is proposed, while the grid current is regulated by deadbeat predictive control. A prediction method for output power is also introduced. Furthermore, a small-signal model with the control delay is adopted to analyze the stability and robustness of the control strategy. The simulation and experimental results demonstrate both good dynamic and steady-state performances of the rectifier-inverter system with the proposed control scheme. | An Improved DC-Link Voltage Fast Control Scheme for a PWM Rectifier-Inverter System | DC-link voltage control;energy balance model;induction motor;pulse width modulation (PWM) rectifier–inverter system;small dc-link capacitor | Voltage control;Capacitors;Power generation;Pulse width modulation;Inverters;Vectors;Power system stability
This paper evaluates a three-phase ac main exciter (ME) for a wound-field synchronous aircraft starter-generator capable of operating in both starting and generating modes. The research has been based around a 225-kVA generator utilizing the existing single-phase ME hardware. Initially, a reconfiguration of the existing single-phase unit into a three-phase one has been carried out. Subsequently, an optimization of the ME stator has been performed. The hardware evaluations have been performed in parallel to the development of design methodologies suitable for future starter/generator design. The three-phase ac ME design needs to satisfy the required current output at both start and generate modes with minimum input voltampere rating of the inverter required to drive the ME. The ME's output capabilities have been predicted in all operating conditions using a computationally efficient combination of 3-D finite-element models together with a lumped-parameter circuit approach. The theoretical findings from the analyses have been validated on a prototype ME, confirming that the three-phase ac ME is capable of generating the required current output in both operating modes. The developed modeling system allowed for the identification of the ME's optimal operating points with regard to the minimum input apparent power (in voltamperes) at the required output power and a methodology for the accurate and computationally efficient evaluation of future starter/generator designs. | Design and Characterization of a Three-Phase Brushless Exciter for Aircraft Starter/Generator | Aircraft starter–generator;brushless exciter;design optimization;more electric aircraft | Stator windings;Generators;Windings;Rotors;Aircraft;Integrated circuit modeling
Direct-coupled field-effect transistor (FET) logic inverters and 501-stage ring oscillators (ROs) are fabricated using highly scaled GaN heterojunction FET with gate lengths of 20 and 40 nm. A 40-nm gate-length E/D inverter has logic-low and logic-high noise margins of 0.465 and 1.59 V, respectively, and a logic voltage swing of 2.38 V measured at V<sub>dd</sub> = 2.5 V. The corresponding 40-nm 501-stage RO frequency and stage delay are 0.067 GHz and 15 ps, whereas the frequency and stage delay of a 20-nm RO are 0.133 GHz and 7.5 ps. The yield of the 20-nm 501-stage RO circuits is 52% across a 3-in diameter wafer. With 1006 transistors, the 501-stage ROs represent the highest level of transistor integration to date for a GaN circuit, whereas the stage delay is the shortest reported for a GaN digital circuit. | High-Speed 501-Stage DCFL GaN Ring Oscillator Circuits | Direct-coupled FET logic (DCFL);gallium nitride (GaN);heterojunction field-effect transistor (HFET);high-electron mobility transistor (HEMT);inverter;ring oscillator | Gallium nitride;Logic gates;HEMTs;Inverters;Delays;Frequency measurement
In conventional motor drive systems using pulsewidth modulation (PWM) inverters, large electrolytic capacitors are used for stabilization of the dc-link voltage. Since the electrolytic capacitors are bulky and reduce reliability of the system due to short lifetime, there have been many efforts to eliminate or reduce the electrolytic capacitors in the motor drive system. However, the PWM inverter with reduced dc-link capacitor has a problem that the dc-link voltage is less stable compared to the conventional inverter because the capability of storing energy is also reduced. In this paper, a dc-link voltage stabilization algorithm using an active damping is proposed so that the dc-link voltage can be stabilized with reduced dc-link capacitor. To achieve load-/source-independent stabilization, a source state estimator which estimates both source voltage and current is also proposed. The fluctuation of the dc-link voltage due to a step load change can be also suppressed under the tolerance range using the estimated source current. The effectiveness of the proposed methods is evaluated by experimental results. | DC-Link Voltage Stabilization for Reduced DC-Link Capacitor Inverter | Active damping;constant power load (CPL);dc-link capacitor;dc-link voltage stabilization;electrolytic capacitor;pulsewidth modulation (PWM) inverters | Damping;Inverters;Capacitors;Voltage control;Vectors;Mathematical model;Equations
This paper introduces a transformer inrush current reduction technique for the conventional double-conversion uninterruptible power supply (UPS) feeding multiple loads and their transformers. As these loads are engaged or disengaged, their transformers are also connected or disconnected from the power lines. To avoid the inrush current, a closed-loop flux linkage control and a phase winding energizing sequence control for the incoming transformer are proposed to maintain the flux of transformers which are already engaged and of the transformer which is switched on. The proposed method can utilize the existing voltage and current sensor feedback of the UPS, and it can be seamlessly integrated with the voltage and current control. Experimental test results are provided to validate the effectiveness of the proposed method. | An Inrush Current Reduction Technique for Multiple Inverter-Fed Transformers | Flux compensation;inrush current;magnetic saturation;uninterruptible power supply (UPS) | Circuit faults;Switches;Surges;Uninterruptible power systems;Voltage control;Delays
A hierarchical and decentralized model predictive control scheme is proposed for the fast tracking of active and reactive power references of HVDC systems. The objective is to exploit optimally the system actuation and dynamics to improve power quality, provide voltage support and stabilize the grid. The system constraints are incorporated into the formulation to keep the system within its admissible operating range during all transients. At the high level, two HVDC line model predictive controllers deal with the dc system objectives by manipulating the power references that are given to two low-level ac current model predictive controllers that manipulate the voltage-source-inverter duty cycles. The proposed formulation is suitable for fast implementation and its performance is verified in simulation. | A VSC-HVDC Decentralized Model Predictive Control Scheme for Fast Power Tracking | Decentralized control;explicit model predictive control;HVDC transmission;model predictive control;online model predictive control;pulsewidth modulation inverters | HVDC transmission;Voltage control;Predictive control;Inverters;Modulation;Predictive models;Converters
This paper proposes a new diagnosis method of an open-switch fault and fault-tolerant control strategy for T-type three-level inverter systems. The location of the faulty switch can be identified by the average of the normalized phase current and the change of the neutral-point voltage. The proposed fault-tolerant strategy is explained by dividing into two cases: the faulty condition of half-bridge switches and neutral-point switches. The performance of the T-type inverter system improves considerably by the proposed fault-tolerant algorithm when a switch fails. The proposed method does not require additional components and complex calculations. Simulation and experimental results verify the feasibility of the proposed fault diagnosis and fault-tolerant control strategy. | Diagnosis and Tolerant Strategy of an Open-Switch Fault for T-Type Three-Level Inverter Systems | Fault tolerance;multilevel;open-switch fault;reliability;T-type inverter | Switches;Inverters;Circuit faults;Fault tolerance;Fault tolerant systems;Capacitors;Phase distortion
A modular multilevel cascade inverter based on double-star bridge cells (MMCI-DSBC) is expected to be one of the next-generation medium-voltage pulsewidth modulation (PWM) inverters intended for grid connections. This inverter is formed by six modular arms, each of which consists of a cascaded stack of multiple full-bridge converters. The DSBC is different from the traditional two-level PWM inverter in that the ac voltages are independent of the dc link voltage. Hence, the DSBC is suitable for a grid-connected inverter with a time-varying dc link voltage. This paper describes the DSBC with a focus on its operating principles and performance. The validity of the inverter is confirmed by experiments using a three-phase, 200-V, and 10-kW downscaled system. | Experimental Verification of a Modular Multilevel Cascade Inverter Based on Double-Star Bridge Cells | Grid connections;modular multilevel cascade inverters (MMCIs);phase-shifted pulsewidth modulation (PWM);renewable energy | Inverters;Bridge circuits;Capacitors;Voltage control;Choppers (circuits);Pulse width modulation;Field programmable gate arrays
Three existing and one extended space vector modulations (SVMs) for the three-phase Z-source/quasi-Z-source inverter (ZSI/qZSI) are investigated. The different switching control patterns, the available maximum shoot-through duty ratio, the maximum voltage stress across the switch versus voltage gain, and efficiency are compared in detail. A total average switch device power taking into account the shoot-through current stress is proposed to evaluate the total stress of power switches. Simulation and experimental results of the prototyped qZSI verify the theoretical analysis. The six parts of shoot-through time intervals will reduce the inductor current ripples, and improve the qZSI efficiency. Also, the maximum voltage stress and total average switch power will benefit from the shoot-through division. However, the division method impacts these performances of qZSI. | Overview of Space Vector Modulations for Three-Phase Z-Source/Quasi-Z-Source Inverters | Power conversion;space vector modulation;Z-source/quasi-Z-source inverters | Switches;Inverters;Stress;Modulation;Legged locomotion;Support vector machines
This paper presents a decentralized self-adjusting reactive power controller for the autonomous operation of a multi-bus medium voltage (MV) microgrid. The main objective of the proposed control strategy of each distributed generation (DG) unit is to compensate the reactive power of its local loads and to share the reactive power of the nonlocal loads among itself and other DG units. The proposed control strategy includes an improved droop controller whose parameters are adjusted according to the reactive power of the local loads. A virtual inductive impedance loop is augmented to the voltage controller to enhance the steady state and transient responses of the proposed reactive power management scheme. The small signal analysis of the proposed method is presented to ensure stability of the system for different reactive power values. The presented strategy considerably enhances the voltage profiles of the microgrid buses as compared with the conventional droop methods. The proposed method does not require any communication link and minimizes the reactive power flow in the MV lines, thus reducing the losses of the overall microgrid. The performance of the proposed control scheme is verified by using digital time-domain simulation studies in the PSCAD/EMTDC software environment. | A decentralized self-adjusting control strategy for reactive power management in an islanded multi-bus MV microgrid | distributed generation;droop controller;multi-bus MV microgrid;reactive power management;self-adjusting controller | Reactive power;Microgrids;Voltage control;Control systems;Impedance;Frequency control;Inverters
This paper investigates the possibility of extending the operating region of a permanent-magnet (PM) motor constrained by a given power-supply voltage by using an open-winding motor drive configuration. A second inverter with a floating capacitor can be controlled to provide reactive power to the motor. A control method for the new open-winding PM machine drive employing flexible alternating current transmission systems concepts is proposed. Simulation and experimental studies on a laboratory scale interior PM machine are presented. The results show that the proposed method is able to considerably improve the power capability of the motor beyond its base speed. | Extension of the Operating Region of an IPM Motor Utilizing Series Compensation | Dual inverter;flux-weakening control;open-winding machines;permanent-magnet (PM) motor | Inverters;Motor drives;AC motors;Capacitors;DC motors;Voltage control;Topology
A soft-switched hybrid-modulation (HM) scheme is outlined for a dc-link-capacitor-less three-phase high-frequency (HF) pulsating-dc link (PDCL) isolated multistage inverter. The overall inverter comprises a front-end isolated dc/pulsating-dc converter followed by a pulsating-dc/ac converter. Because the two stages are directly connected without a dc-link capacitor, the intermediate link is a PDCL instead of a fixed-dc link as in conventional HF-link inverters. The HM modulates the pulsating-dc/ac converter such that, two of its converter legs are line-switched, while the third leg of the pulsating-dc/ac converter is switched under zero-voltage-switching condition. This is achieved by first modulating the dc/pulsating-dc converter to achieve a specific encoding of the PDCL signal, which in turn, is exploited by the modulation scheme of the pulsating-dc/ac converter to mitigate its switching loss without requiring any auxiliary circuit. Operation of the pulsating-dc/ac converter using the soft-switched HM scheme is validated using a prototype 1 kW, 72-V (dc)/208-V (ac) HF inverter. | A Soft-Switched Hybrid-Modulation Scheme for a Capacitor-Less Three-Phase Pulsating-DC-Link Inverter | Capacitor-less;high-frequency (HF) link;hybrid modulation;inverter;pulsating-dc link (PDCL);soft switching;three phase
Dual three-phase electric machines have many advantages compared with conventional three-phase machines. However, the properties of such machines present challenges for current control that make it difficult to produce sufficient performance for the electric drive. This paper introduces an improved vector control scheme for dual three-phase permanent magnet synchronous machines. The study includes detailed solutions for key parts of the control such as reference frame transformations, decoupling of the current control loops, and modulation. The performance of the suggested control scheme is evaluated using finite-element analyses and experimental results. The results show that the scheme can produce desired dynamics for the current control and guarantees balanced current sharing between the winding sets. In addition, the proposed solution is capable of reducing current harmonics produced by the internal structure of the machine. This problem is, however, only partly solved since complete elimination of harmonic components is not achieved. Nevertheless, the suggested control scheme overcomes many of the disadvantages found with other control solutions. Improved control performance allows the full benefits of dual three-phase drives to be utilized even in demanding applications. | Decoupled Vector Control Scheme for Dual Three-Phase Permanent Magnet Synchronous Machines | Current control;modulation;multiphase;voltage source inverter (VSI)
This paper discusses the concept of an inhomogeneous structure for a ring oscillator (RO) to enhance the delay effect of a particular inverter stage. The frequency of the proposed inhomogeneous structure becomes a strong function of the inhomogeneous stage; thus, the variability becomes directly visible. With careful design of the inhomogeneous stage, the RO frequency can be made sensitive to a small set of transistors for characterizing transistor-by-transistor variability. Performance sensitivities of the transistors are enhanced more than 100 times that of other transistors in the RO. The proposed ROs are embedded into a 65-nm RO-array test structure, and it is verified that these ROs are highly sensitive to within-die local variability and random telegraph noise (RTN). The within-die local variability is then successfully decomposed into threshold voltage and gate length variations. Several characteristics of RTN have been successfully extracted with the proposed structure. The proposed structure is thus very useful for observation, characterization and modeling of static and dynamic transistor variations during switching operation. | Inhomogeneous Ring Oscillator for Within-Die Variability and RTN Characterization | Process variation;RTN;ring oscillator | Nonhomogeneous media;Inverters;Sensitivity;Delays;Frequency measurement;MOSFET
The injected grid current regulator and active damping of the LCL filter are essential to the control of LCL-type grid-connected inverters. Generally speaking, the current regulator guarantees the quality of the injected grid current, and the active damping suppresses the resonance peak caused by the LCL filter and makes it easier to stabilize the whole system. Based on the proportional-integral (PI) and proportional-resonant (PR) compensator together with capacitor-current-feedback active-damping which are widely used for their effectiveness and simple implementations, this paper proposes a simple step-by-step controller design method for the LCL-type grid-connected inverter. By carefully dealing with the interaction between the current regulator and active damping, the complete satisfactory regions of the controller parameters for meeting the system specifications are obtained, and from which the controller parameters can be easily picked out. Based on these satisfactory regions, it is more convenient and explicit to optimize the system performance. Besides, the insight of tuning the controller parameters from these satisfactory regions is also discussed. Simulation and experimental results verify the proposed step-by-step design method. | Step-by-Step Controller Design for LCL-Type Grid-Connected Inverter with Capacitor–Current-Feedback Active-Damping | Active damping;controller design;grid-connected inverter;LCL filter;single-phase | Inverters;Regulators;Capacitors;Steady-state;Resonant frequency;Gain;Damping
Transformerless topologies of many topologies are widely used in photovoltaic (PV) systems because these topologies have many advantages in terms of the weight, size, and efficiency. A three-level inverter has an outstanding performance and is advantageous in the switching device selection than a two-level inverter. In the transformerless PV systems using the three-level inverter, the PV systems should suffer from the leakage current and generate the neutral-point voltage unbalance. To solve two problems, this paper proposes modulation techniques to reduce the leakage current and balance the dc-link voltages. The cause of the leakage current in the three-level inverter is analyzed. The proposed technique LMZVM using the large, medium, and zero vectors reduces the common mode voltage that causes the leakage current than that of the conventional PWM. Moreover, the proposed technique LMSVM using the large, medium, and small vectors balances the dc-link voltages with reduced CMV as the same in LMZVM. The effectiveness of the proposed techniques is verified by comparing its results with those of the convectional PWM. The results are obtained through simulations and experiments. | New Modulation Techniques for a Leakage Current Reduction and a Neutral-Point Voltage Balance in Transformerless Photovoltaic Systems Using a Three-Level Inverter | Common mode voltage (CMV);leakage current;neutral-point voltage balance;photovoltaic (PV) system;three-level inverter | Inverters;Leakage currents;Switches;Capacitors;Mathematical model;Pulse width modulation
This paper presents neutral-point potential (NPP) balancing while maintaining low harmonic distortion using optimal pulsewidth modulation (PWM) of a multilevel inverter for medium-voltage high-power industrial ac drives. This method is applicable for five-level inverters or higher. A high performance of the machine is observed experimentally at low-switching-frequency operation employing the proposed technique. In the past, low distortion and optimal common-mode voltage at low-switching-frequency control have been reported using proposed synchronous optimal PWM. | Neutral-Point Potential Balancing Using Synchronous Optimal Pulsewidth Modulation of Multilevel Inverters in Medium-Voltage High-Power AC Drives | Medium-voltage drives;multilevel inverters;neutral-point potential (NPP) balancing;synchronous optimal pulsewidth modulation (SOPWM) | Inverters;Switches;Harmonic analysis;Switching frequency;Pulse width modulation;Medium voltage
This paper presents the study of a series-resonant inverter for the supply of a dielectric barrier discharge excimer lamp. Causal analysis, based on the fundamental properties of the load, is used to detail the reasoning which has led to this topology. In order to effectively control the lamp power, the operating mode of this converter combines discontinuous current mode and soft commutation (zero-current switching), obtaining low electromagnetic emissions and reduced switching losses as well. The model of the lamp is briefly presented, and it allows a simple state plane analysis to calculate all the electric variables involved in the converter and, consequently, to select the components of the supply. The mathematical relationships obtained from this process, for injected power control by means of the available degrees of freedom, are validated with simulations and experimental results. | DCM-Operated Series-Resonant Inverter for the Supply of DBD Excimer Lamps | Dielectric barrier discharge (DBD);gas discharge devices;plasma sources;resonant inverter;ultraviolet (UV) sources;zero-current switching (ZCS) | Electric breakdown;Mathematical model;Breakdown voltage;Topology;Dielectrics;Capacitance;Bridge circuits
A novel active cancellation circuit for reducing common-mode (CM) noise in vehicular three-phase ac motor drives is described. The cancellation circuit features a feed-forward voltage-detecting-voltage-compensating structure. Unlike other voltage-compensating circuitry employing CM transformers on the thick phase wires, the proposed circuit is compactly integrated on the inverter printed circuit board. A prototype low-voltage space-vector-pulse-width-modulation (SVPWM) inverter employing this active cancellation technique was built and tested. This cost-effective and light-weight circuit significantly reduced the CM noise at the fundamental switching frequency and harmonics up to 2 MHz. | An Active Cancellation Circuit for Reducing Electrical Noise from Three-Phase AC Motor Drivers | Active filters;common-mode (CM) noise;electromagnetic interference (EMI);motor drive | Active filters;Noise measurement;Electromagnetic interference ;Motor drives
This paper proposes a new converter for photovoltaic (PV) water pumping or treatment systems without the use of chemical storage elements, such as batteries. The converter is designed to drive a three-phase induction motor directly from PV energy. The use of a three-phase induction motor presents a better solution to the commercial dc motor water pumping system. The development is oriented to achieve a more efficient, reliable, maintenance-free, and cheaper solution than the standard ones that use dc motors or low-voltage synchronous motors. The developed system is based on a current-fed multiresonant converter also known as resonant two-inductor boost converter (TIBC) and a full-bridge three-phase voltage source inverter (VSI). The classic topology of the TIBC has features like high voltage gain and low input current ripple. In this paper, it is further improved with the use of a nonisolated recovery snubber along with a hysteresis controller and the use of a constant duty cycle control to improve its efficiency. Experimental results show a peak efficiency of 91% at a rated power of 210 W for the dc/dc converter plus the three-phase VSI and a peak efficiency of 93.64% just for the dc/dc converter. The system is expected to have a high lifetime due to the inexistence of electrolytic capacitors, and the total cost of the converter is below 0.43 U$/Wp. As a result, the system is a promising solution to be used in isolated locations and to deliver water to poor communities. | Implementation of a High-Efficiency, High-Lifetime, and Low-Cost Converter for an Autonomous Photovoltaic Water Pumping System | AC motor drives;dc–ac power conversion;dc–dc power conversion;photovoltaic (PV) power systems;solar power generation | Capacitors;Induction motors;DC motors;Snubbers;Switches;Inductance;Inductors
This paper proposes an active low-frequency ripple control device (ALFRCD) based on virtual capacitor concept for building-integrated photovoltaic (BIPV) systems. With this method, the power quality of the BIPV system can be enhanced, and the lifetime and reliability are superior by reducing electrolytic capacitors. The low-frequency ripple current caused by the single-phase inverter can be compensated promptly by introducing a current integrator instead of unit feedback in the control strategy of the ALFRCD. With this current integrator, the device is unable to output dc current, which is similar to the function of a capacitor. Compared with the conventional method with high-pass filter, the presented method can achieve better compensation efficiency at most of the low frequencies and the response speed is superior as well. In addition, only one more integrator is needed in the control loop, which indicates the conciseness of the method. The performance is analyzed and the design algorithm is introduced in detail. Simulations and experimental results verified the proposed method's reliability and superiority in comparison with the method with high-pass filter and a proportional-integral controller. | An Active Low-Frequency Ripple Control Method Based on the Virtual Capacitor Concept for BIPV Systems | Low-frequency ripple control;power quality;single-phase inverter;virtual capacitor
Often voltage rise along low voltage (LV) networks limits their capacity to accommodate more renewable energy (RE) sources. This paper proposes a robust and effective approach to coordinate customers' resources and control voltage rise in LV networks, where photovoltaics (PVs) are considered as the RE sources. The proposed coordination algorithm includes both localized and distributed control strategies. The localized strategy determines the value of PV inverter active and reactive power, while the distributed strategy coordinates customers' energy storage units (ESUs). To verify the effectiveness of proposed approach, a typical residential LV network is used and simulated in the PSCAD-EMTC platform. | Smart Robust Resources Control in LV Network to Deal With Voltage Rise Issue | Consensus algorithm;energy storage unit (ESU);low voltage (LV) network;voltage rise | Renewable energy sources;Energy storage;Photovoltaic systems;Voltage control
This paper presents a new zero-voltage switching (ZVS) control method that is suitable for low-power applications such as three-phase microinverters. The proposed hybrid control method increases the efficiency and power density of the microinverters and features both reduced number of components and easy digital implementation. ZVS is achieved by controlling the inductor current bidirectional in every switching cycle and results in lower switching losses, higher operating frequency, and reduced size and cost of passive components, especially magnetic cores. A 400 W prototype of a three-phase inverter and its hybrid control system have been designed and tested under different conditions to verify the effectiveness of the controller. Efficiency measurement and comparison of the three different current modulation schemes have been conducted, and the inverter exhibits peak efficiency of 98.4% with fixed reverse current boundary conduction mode modulation. | Hybrid ZVS BCM Current Controlled Three-Phase Microinverter | Boundary conduction mode (BCM) modulation;three-phase microinverter;zero-voltage switching (ZVS)
A coarse-fine time-to-digital converter (TDC) is presented with a calibrated coarse stage followed by a stochastic fine stage. On power-up, a calibration algorithm based on a code density test is used to minimize nonlinearities in the coarse TDC. By using a balanced mean method, the number of registers required for the calibration algorithm is reduced by 30%. Based upon the coarse TDC output, the appropriate clock signals are multiplexed into the stochastic fine TDC. The TDC is incorporated into a 1.99-2.5-GHz digital phase-locked loop (DPLL) in 0.13-μm CMOS. The DPLL consumes a total of 15.2 mW of which 4.4 mW are consumed in the TDC. Measurements show an in-band phase noise of -107 dBc/Hz which is equivalent to 4-ps TDC resolution, approximately an order of magnitude better than an inverter delay in this process technology. The integrated random jitter is 213 fs rms for a 2-GHz output carrier frequency with 700-kHz loop bandwidth. The calibration reduces worst-case spurs by 16 dB. | A Digital Phase-Locked Loop With Calibrated Coarse and Stochastic Fine TDC | Bang bang;code density test;coarse–fine time- to-digital converter (TDC);digital loop filter;digital phase-locked loop (DPLL);digitally controlled oscillator (DCO);nonlinearities;stochastic TDC;TDC calibration | Clocks;Delays;Phase noise;Phase locked loops;Calibration;Inverters
This paper compares the conducted electromagnetic interference (EMI) in Si insulated gate bipolar transistor (IGBT) and silicon carbide (SiC) junction field-effect transistor (JFET) based motor drives. Two inverters, with the SiC and Si transistors, respectively, are built using the same circuit layout and investigated accordingly. Their conducted EMI levels are compared under the conditions of without filter and with traditional common mode (CM) filters. Reasons of the exhibited different noise emissions are analyzed. To verify the discussions, two inverters are tested in the CM. This allows for the identification and analysis of their maximized CM and differential mode (DM) wave shapes. It is shown that the excited parasitic oscillations during the switching transients are magnified more in the SiC JFET inverter, which is the main cause of the noise difference. Lastly, improved filtering solutions are proposed, which effectively suppressed the increased high-frequency noise due to the faster SiC switching speed. | Comparison and Reduction of Conducted EMI in SiC JFET and Si IGBT-Based Motor Drives | Electromagnetic compatibility (EMC);electromagnetic interference (EMI);filter;insulated gate bipolar transistor (IGBT);motor drive;silicon carbide (SiC) junction field-effect transistor (JFET) | Silicon carbide;JFETs;Insulated gate bipolar transistors;Switches;Logic gates;Electromagnetic interference;Inverters
A new integrated circuit for motor drives with dual-mode control for EV/HEV applications is proposed. The proposed integrated circuit allows the permanent magnet synchronous motor to operate in motor mode or acts as boost inductors of the boost converter, and thereby boosting the output torque coupled to the same transmission system or dc-link voltage of the inverter connected to the output of the integrated circuit. In motor mode, the proposed integrated circuit acts as an inverter and it becomes a boost-type boost converter, while using the motor windings as the boost inductors to boost the converter output voltage. Moreover, a new control technique for the proposed integrated circuit under boost converter mode is proposed to increase the efficiency. The proposed control technique is to use interleaved control to significantly reduce the current ripple and thereby reducing the losses and thermal stress under heavy-load condition. In contrast, single-phase control is used for not invoking additional switching and conduction losses under light-load condition. Experimental results derived from digital-controlled 3-kW inverter/converter using digital signal processing show the voltage boost ratio can go up to 600 W to 3 kW. And the efficiency is 93.83% under full-load condition while keeping the motor temperature at the atmosphere level. These results fully confirm the claimed merits for the proposed integrated circuit. | Integrated Inverter/Converter Circuit and Control Technique of Motor Drives With Dual-Mode Control for EV/HEV Applications | Boost converter;inverter;motor drives | Integrated circuits;Inverters;Voltage control;Permanent magnet motors;Hybrid electric vehicles;Synchronous motors;Inductors
The inductive power transfer system for mobile robots, which has the single wire layer of easily fabricated power floor structure and the evenly displaced multiple pickup structure for receiving uniform power, is proposed. Due to its simple structure, a wide-area power floor of 3.52 m<sup>2</sup> (1.6 m ×2.2 m) could be fabricated as a prototype. Three pickups with evenly displaced angle and space are adopted, considering the limited bottom area of the free-moving mobile robot. The size and position of each pickup are appropriately selected for the given subwinding size of the power floor and magnetic pole arrangement. Experiments for the prototype show that the proposed multiple pickup structure lowers the spatial output power variation and that enough output power of 10 W can be obtained for the mobile robots. | Two-Dimensional Inductive Power Transfer System for Mobile Robots Using Evenly Displaced Multiple Pickups | Inductive power transmission;mobile robots;resonant inverters | Magnetic resonance;Magnetic cores;Mobile robots;Magnetomechanical effects;Windings;Inverters
The objective of this paper is to propose a simplified reactive power control (SRPC) strategy for single-phase grid-tied photovoltaic (PV) inverters. With the proposed SRPC strategy, a cost-effective microcontroller can be adopted to achieve an effectively reactive power control. Moreover, the current-mode asynchronous sigma-delta modulation (CASDM) is adopted to enhance the current control's dynamic response and reduce both the current harmonic distortion and electromagnetic interference. In this paper, the operational principle of the proposed SRPC is introduced. Then, the small signal analysis for the PV inverter with the CASDM is presented. Finally, a 1-kVA single-phase PV inverter was built to verify the performance of the proposed control strategy. | Simplified Reactive Power Control for Single-Phase Grid-Connected Photovoltaic Inverters | Asynchronous sigma-delta modulation (ASDM);current-mode control;photovoltaic (PV) inverter;reactive power control (RPC);single-phase | Inverters;Reactive power;Reactive power control;Photovoltaic systems;Voltage measurement
A novel naturally clamped zero-current commutated soft-switching bidirectional current-fed full-bridge isolated dc/dc converter is proposed. This proposed secondary-modulation technique naturally clamps the voltage across the primary-side devices with zero-current commutation, eliminating the necessity for active-clamp circuit or passive snubbers. Switching losses are reduced significantly owing to zero-current switching of primary-side devices and zero-voltage switching of secondary-side devices. Soft switching and voltage clamping are inherent and load independent. The voltage across primary-side devices is independent of duty cycle with varying input voltage and output power and clamped at rather low reflected output voltage, enabling the use of semiconductor devices of low voltage rating. These merits make the converter promising for fuel cell vehicles application, front-end dc/dc power conversion for fuel cell inverters, and energy storage. Steady-state operation, analysis, design, simulation results using PSIM 9.0.4, and experimental results are presented. | Novel Bidirectional Snubberless Naturally Commutated Soft-Switching Current-Fed Full-Bridge Isolated DC/DC Converter for Fuel Cell Vehicles | Bidirectional;current-fed converter;fuel cell vehicle (FCV);natural clamping;soft switching
This paper presents a novel technique using frequency modulation (FM) to improve the efficiency of an inductor commutation soft-switched pulse-width-modulation (PWM) inverter (ICSI). In the ICSI, a circulating current for soft switching always flows through the switches of the inverter, independent of the load and input signal. The circulating current significantly deteriorates the efficiency of ICSI. With the FM technique, the circulating current is effectively suppressed without sensing any current or voltage in the inverter. Efficiencies of ICSI and ICSI with FM (FM ICSI) are analyzed and verified experimentally. As a result, the efficiency of FM ICSI rises about 20%-40% compared with the ICSI. | Inductor commutation soft-switched PWM inverter driven by frequency-modulated PWM signal |  | Pulse width modulation inverters;Inductors;Frequency modulation;Pulse width modulation;Switches;Zero voltage switching;Zero current switching;Switched capacitor circuits;Filters;Pulse inverters
This paper proposes a simple efficient soft-switching method for switching power converters, inverters and amplifiers. Soft switching of a DC/AC H-bridge power converter is realized by paralleling two auxiliary switches and a magnetic amplifier with the load. The auxiliary switches are turned on at a predetermined time before the commutation of the main switches. The magnetic amplifier then automatically determines the necessary amount of redirection current to ensure soft switching of all switches under any load conditions. This method requires no expensive sensors or complex control circuitry. It is ideal for class-D audio power amplifiers, where the load current is widely changing. Further applications include DC/DC power converters, motor drivers, uninterruptible power supplies (UPS), communication and space power applications, where high efficiency, low electromagnetic interference (EMI) and small size are crucial. | Intelligent magnetic-amplifier-controlled soft-switching method for amplifiers and inverters |  | Magnetic switching;Switches;Power amplifiers;Switching converters;Communication switching;Uninterruptible power systems;Electromagnetic interference;Inverters;Analog-digital conversion;Commutation
A novel centroid-based pulse-width-modulation (PWM) switching strategy is proposed which is suitable for full-bridge inverter applications. This method is evaluated, and its performance is compared with existing PWM switching strategies. The performance evaluation and comparison are based on the total harmonic distortion (THD) and number of pulses per cycle of the inverter output waveform. The objective of the new switching strategy is to minimize both the THD and low-order harmonics. Simulation results show that this technique yields a significant improvement in performance. In addition, a hybrid switching sequence is developed for the proposed scheme, which can lead to further reduction in switching losses. | A centroid-based PWM switching technique for full-bridge inverter applications |  | Pulse width modulation inverters;Pulse width modulation;Switching loss;Pulse inverters;Voltage;Sampling methods;Switching frequency;Space vector pulse width modulation;Total harmonic distortion;Equations
This paper presents the notion of combined control of a system of interconnected power electronic converters. The concept is demonstrated using a three-phase series-parallel active power filter as an example. The described active power filter consists of a series-parallel combination of two full bridge VSIs capable of arbitrarily controlling the input current and output voltage. The proposed control scheme treats the converter combination as a single unit and uses the inverse system model to generate deadbeat control response for both input current and output voltage. A full-order predictive state observer is used to reduce the number of sensors. Simulation results show better disturbance rejection characteristics of the proposed control when compared to the separately controlled converter scheme. | Combined deadbeat control of a series-parallel converter combination used as a universal power filter |  | Voltage control;Active filters;Power electronics;Automatic control;Energy storage;Power harmonic filters;Power system harmonics;Power filters;Control systems;Power system interconnection
A new scheme of a soft-switched voltage-source inverter (VSI) capable of true pulse-width modulation (PWM) is presented. It utilizes inductors in series with the main switches to limit di/dt during turn on, while the inductor energy is recovered by a resonant turn-off process, which is allowed by the presence of two auxiliary switches. As inductive di/dt snubbers are usually needed in high-power gate-turnoff (GTO) converters, the proposed topology offers a solution to the problem of snubber energy recovery. The control strategy explained in the paper allows both full-range PWM and minimization of stresses during the resonant commutation process. Results of a theoretical analysis and design criteria are reported in the paper. Examples of PWM control schemes are also described, both for analog (ramp-comparison-based) and digital (space-vector-based) implementations. Experimental results obtained from a small-size laboratory prototype are given. | A novel topology of zero-current-switching voltage-source PWM inverter for high-power applications |  | Pulse width modulation;Topology;Zero current switching;Voltage;Pulse width modulation inverters;Inductors;Switches;Resonance;Snubbers;Pulse inverters
The design of high-power inductors for applications with broad current spectrum excitation is a challenging task. The resonant inductor of a resonant DC-link inverter (RDCLI) is one such example. The inductor current consists of a resonant current component, a DC component, which supplies the active power to the load and a modulation component, which depends on the modulation strategy. In addition, the frequency and amplitude of the dominant current components change with operating point. Conventional inductor designs for single-frequency excitation do not perform well in broad-spectrum applications. In order to improve these designs, the impact of broad current spectrums on winding design, core selection, power density, and thermal-handling capability must be investigated. In this paper, alternate inductor topologies, which better address the above issues, are proposed and investigated. | Inductor design for high-power applications with broad-spectrum excitation |  | Inductors;Resonance;Pulse width modulation inverters;Frequency;Power harmonic filters;Wire;Topology;Magnetic cores;Pulse width modulation;Wounds
This paper analyzes the influence of the Miller effect on the gain performance of the cascode stage. A passive compensation network is proposed to cancel Cbc at the millimeter-wave range without distinct penalty on noise figure and stability. Using this passive compensation network, the cascode stage can achieve a higher gain in a wider bandwidth than other cascode topologies. Furthermore, a W-band amplifier based on the new cascode stage is designed and fabricated using the 0.13-μm BiCMOS process successfully. The proposed passive compensation network has a potential to be used in other building blocks, which need improvement through Miller effect cancellation. | Analysis and Design of Gain Enhanced Cascode Stage Utilizing a New Passive Compensation Network | Cascode stage;Miller effect;parallel resonance;phase inverter | Inductors;Capacitance;Capacitors;Gain;Inverters;Noise measurement;Noise
This paper presents the design of a predictive speed controller for electrical drives. The control scheme does not have a cascaded structure; instead, it uses a single optimization algorithm to generate the control action to be applied at the next sampling instant. The control is based on the optimization of a cost function, which is designed using the insight given by the solution of the minimum-time control problem for a simplified system, namely, the double integrator, which is a reasonable model of the machine dynamic behavior. The experimental results obtained with a permanent-magnet synchronous motor and an induction machine, fed by a two-level three-phase inverter, confirm that this approach reaches a very good dynamic performance without a high computational effort. | Cascade-Free Predictive Speed Control for Electrical Drives | Double integrator;drives;finite-set model predictive control (FS-MPC);induction machine (IM);minimum-time control problem;permanent-magnet synchronous motor;predictive speed control
This paper reviews the recent activities for normally-off GaN-based gate injection transistors (GITs) on Si substrates and their application to inverters. Epitaxial growth of the AlGaN/GaN heterostructures with good crystallinity over 200-mm Si substrates with eliminated bowing enables low-cost fabrication of GaN devices with high breakdown voltages. A novel normally-off GaN transistor called as GIT is proposed in which hole injection from the p-type AlGaN gate increases the drain current with low on-state resistance by conductivity modulation. The low on-state resistance in GaN-based devices greatly helps to increase the efficiency of power switching systems. A GaN-based three-phase inverter successfully drives a motor with high efficiency of 99.3% at a high output power of 1500 W. The presented GaN-based devices are expected to greatly help saving energy in the future as an indispensable power switching system. | GaN on Si Technologies for Power Switching Devices | Electronic switching systems;gallium nitride;gate injection transistors;inverters;power transistors | Gallium nitride;Silicon;Substrates;Epitaxial growth;III-V semiconductor materials;Aluminum gallium nitride;Logic gates
In high-speed solid-rotor induction machines, space harmonics in the air gap flux density corresponding to the stator slots typically cause significant losses on the rotor surface. Since these slot harmonics rotate very fast with respect to the rotor, their corresponding skin depths are typically very small. Loss estimates obtained by transient finite-element (FE) analysis may, therefore, require very fine spatial and temporal discretization and consequently very long solution time. In this paper, we derive a time-harmonic analytical model for the multilayer cylindrical rotor. Since the effect of the stator slots on the eddy-current losses cannot be ignored, the analytic solution is coupled to a numerical FE solution covering the stator. The resulting method is very fast since time stepping and meshing of the rotor can be avoided. The results are compared to those obtained with full 2-D transient FE analysis. | Rapid Computation of Harmonic Eddy-Current Losses in High-Speed Solid-Rotor Induction Machines | Analytical models;finite-element method;fourier series;harmonics;induction motors;inverters;losses
Open-end winding three-phase drive topologies have been extensively investigated in the last two decades. In the majority of cases supply of the inverters at the two sides of the winding is provided from isolated dc sources. Recently, studies related to multiphase open-end winding drives have also been conducted, using isolated dc sources at the two winding sides. This paper investigates for the first time a five-phase open-end winding configuration, which is obtained by connecting a two-level five-phase inverter at each side of the stator winding, with both inverters supplied from a common dc source. In such a configuration it is essential to eliminate the common-mode voltage (CMV) that is inevitably created by usual PWM techniques. Based on the vector space decomposition (VSD), the switching states that create zero CMV are identified and plotted. A space vector pattern with large redundancy of switching states is obtained. Suitable space vectors are then selected to realize the required voltage reference at the machine terminals with zero CMV. The large number of redundant states enables some freedom in the choice of switching states to impress these space vectors. Out of numerous possibilities, two particular switching sequences are chosen for further investigation. Both are implemented in an experimental setup, and the results are presented and discussed. | A Space Vector PWM With Common-Mode Voltage Elimination for Open-End Winding Five-Phase Drives With a Single DC Supply | Induction motor drives;multiphase drives;open-end winding;pulse width modulation
This paper proposes a family of hybrid converter topologies which can supply simultaneous dc and ac loads from a single dc input. These topologies are realized by replacing the controlled switch of single-switch boost converters with a voltage-source-inverter bridge network. The resulting hybrid converters require lesser number of switches to provide dc and ac outputs with an increased reliability, resulting from its inherent shoot-through protection in the inverter stage. Such multioutput converters with better power processing density and reliability can be well suited for systems with simultaneous dc and ac loads, e.g., nanogrids in residential applications. The proposed converter, studied in this paper, is called boost-derived hybrid converter (BDHC) as it is obtained from the conventional boost topology. The steady-state behavior of the BDHC has been studied in this paper, and it is compared with conventional designs. A suitable pulse width modulation (PWM) control strategy, based upon unipolar sine-PWM, is described. A DSP-based feedback controller is designed to regulate the dc as well as ac outputs. A 600-W laboratory prototype is used to validate the operation of the converter. The proposed converter is able to supply dc and ac loads at 100 V and 110 V (rms), respectively, from a 48-V dc input. The performance of the converter is demonstrated with inductive and nonlinear loads. The converter exhibits superior cross-regulation properties to dynamic load-change events. The proposed concept has been extended to quadratic boost converters to achieve higher gains. | Boost-Derived Hybrid Converter With Simultaneous DC and AC Outputs | Boost-derived hybrid converter (BDHC);dc nanogrid;pulsewidth-modulated inverters | Switches;Inverters;Inductors;Bridge circuits;Topology;Capacitors
In the last couple of years, the increasing penetration of renewable energy resulted in the development of grid-connected large-scale power plants. However, a high penetration harbors the risk of grid instability if the generating power plants are not able to support the grid. Therefore, grid stabilization, which depends on the system-type or grid of each country, plays an important role and has been strengthened by different grid codes. With this background, VDE-AR-N 4105 for photovoltaic (PV) systems connected to the low-voltage grid and the German Association of Energy and Water Industries (BDEW) introduced the medium-voltage grid code for connecting power plants to the grid and they are the most stringent certifications. In this paper, the control strategy of generating system is enhanced with VDE-AR-N 4105 and BDEW grid code, where both active/reactive powers are controlled. Simulation and experimental results of 100-kW PV inverter are shown to verify the effectiveness of the proposed implemental control strategy. | Implemental Control Strategy for Grid Stabilization of Grid-Connected PV System Based on German Grid Code in Symmetrical Low-to-Medium Voltage Network | BDEW;Control strategy;fault ride through (FRT);grid code;grid-connected;grid stabilization;photovoltaic (PV);power control;three phase;VDE-AR-N
Energy efficiency and design complexity of long-distance on-chip and interchip data links can be a major bottleneck for high-performance computing systems. As a solution, we propose an ultralow energy interconnect design using nanoscale spin-torque switches. In the proposed method, data is transmitted in the form of current pulses with amplitude of the order of microamperes that flow across a small terminal voltage of &lt;;100 mV. Subnanosecond spin-torque switching of scaled nanomagnets (such as domain wall switch or lateral spin valves) can be used to receive and convert such high-speed current-mode signal into binary voltage levels using magnetic tunnel junction with the help of a simple CMOS inverter. As a result of low-voltage, low-current signaling, and minimal signal-conversion overhead, the proposed technique can facilitate highly compact design of multigigahertz interchip and on-chip datalinks. Such interconnects can be more than ~ 100× energy efficient compared with state-of-the-art CMOS interconnects. | Spintronic Switches for Ultralow Energy On-Chip and Interchip Current-Mode Interconnects | Integrated circuit interconnections;low-power;magnets;spin valves | Integrated circuit interconnections;System-on-chip;Magnetic tunneling;Magnetic domains;Receivers;Mathematical model;Magnetic domain walls
This paper presents a control strategy for an islanded medium voltage microgrid to coordinate hybrid power source (HPS) units and to control interfaced multilevel inverters under unbalanced and nonlinear load conditions. The proposed HPS systems are connected to the loads through a cascaded H-bridge (CHB) multilevel inverter. The CHB multilevel inverters increase the output voltage level and enhance power quality. The HPS employs fuel cell (FC) and photovoltaic sources as the main and supercapacitors as the complementary power sources. Fast transient response, high performance, high power density, and low FC fuel consumption are the main advantages of the proposed HPS system. The proposed control strategy consists of a power management unit for the HPS system and a voltage controller for the CHB multilevel inverter. Each distributed generation unit employs a multiproportional resonant controller to regulate the buses voltages even when the loads are unbalanced and/or nonlinear. Digital time-domain simulation studies are carried out in the PSCAD/EMTDC environment to verify the performance of the overall proposed control system. | Integrating Hybrid Power Source Into an Islanded MV Microgrid Using CHB Multilevel Inverter Under Unbalanced and Nonlinear Load Conditions | Cascaded H-bridge (CHB) multilevel inverter;fuel cell (FC);hybrid power source (HPS);multiproportional resonant (multi-PR);photovoltaic (PV);supercapacitor (SC)
Hysteresis-free logic gates capable of operation at 100 kHz are fabricated basing on local-gate thin-film transistors with their channel featuring solution-processed composite films of single-walled carbon nanotubes (SWCNTs) and poly(9,9-dioctylfluorene-co-bithiophene) (F8T2). Using dip-coating for deposition of composite films, high-density SWCNTs are found to be embedded in an F8T2 layer and thus being kept from the underlying AlO<sub>x</sub> gate dielectric by a certain distance. The presence of the F8T2 interlayer effectively suppresses hysteresis although it also weakens the gate electrostatic control. The fabricated transistors are characterized by nil hysteresis, high carrier mobility, large ON/OFF current ratio, low operation voltage, small subthreshold swing, and remarkable scalability. These properties are crucial for the realization of the well-performing logic circuits. | Solution-Processed Logic Gates Based On Nanotube/Polymer Composite | Carbon nanotubes;circuits;composites;solution-phase process;thin-film transistors | Logic gates;Inverters;Dielectrics;Hysteresis;Thin film transistors;Polymers;Capacitance
Trapezoidal voltages can be used to compensate for the inverter nonlinearity. In particular, the modulating shape of these voltages facilitates the adaptation of the compensation to various operating conditions. In this paper, practical implementation schemes are proposed to improve the performance of the compensation method based on the trapezoidal voltage. After the implementation schemes are detailed, their effectiveness is discussed with experimental results. It has been proved that the proposed schemes are useful for the robust compensation. | Implementation Schemes to Compensate for Inverter Nonlinearity Based on Trapezoidal Voltage | Inverter nonlinearity;permanent-magnet synchronous motor (PMSM);sensorless control;trapezoidal voltage | Harmonic analysis;Inverters;Harmonic distortion;Modulation;Vectors;Shape;AC motors
In this paper, we propose the control method of a peak shaving system for an electric injection molding machine (EIMM). The peak power shaver consists of a multiphase bidirectional dc-dc converter and supercapacitors (SCs), and is connected to a dc link of the inverter fed injection motor drive system of the EIMM. In the proposed control method, electric power is stored in the SCs through the multiphase bidirectional dc-dc converter with a pulsewidth-modulation rectifier while the injection motor is at rest. When the injection motor is accelerating, the stored power in the SCs together with the power from the distribution feeders is supplied to the injection motor. Thus, the peak power can be shaved. The basic principle of the proposed control method is discussed in detail, then confirmed by digital computer simulation and experimental setup. The simulation and experimental results demonstrate that the peak power is shaved by 70% using the peak power shaving system. | Peak Power Shaving of an Electric Injection Molding Machine With Supercapacitors | Energy storage;multiphase bidirectional dc–dc converter;pulsewidth-modulation (PWM) rectifier;supercapacitor (SC);three-phase digital phase-locked loop (PLL) | Pulse width modulation;AC motors;Injection molding;Acceleration;Capacitors;Inverters;Converters
A gate buffer fabricated in a 2-μm 4H silicon carbide (SiC) process is presented. The circuit is composed of an input buffer stage with a push-pull output stage, and is fabricated using enhancement mode N-channel FETs in a process optimized for SiC power switching devices. Simulation and measurement results of the fabricated gate buffer are presented and compared for operation at various voltage supply levels, with a capacitive load of 2 nF. Details of the design including layout specifics, simulation results, and directions for future improvement of this buffer are presented. In addition, plans for its incorporation into an isolated high-side/low-side gate-driver architecture, fully integrated with power switching devices in a SiC process, are briefly discussed. This letter represents the first reported MOSFET-based gate buffer fabricated in 4H SiC. | A 4H Silicon Carbide Gate Buffer for Integrated Power Systems | Gate buffer;gate driver;high-temperature electronics;silicon carbide (SiC);4H-SiC | Logic gates;Silicon carbide;Performance evaluation;Inverters;Delays;MOS devices;Topology
For variable-speed drives, the interaction of the machine and the converter is becoming increasingly important, especially for high-speed applications, mainly due to the effect of the converter modulation on the machine losses. The allocation of the losses to different components of the drive system needs to be known in order to choose the ideal machine and modulation combination. In this paper, individual models are introduced for calculating the rotor, copper, and core losses of the machine as well as the inverter losses, taking the modulation type into account. These models are developed by considering two typical high-speed permanent-magnet synchronous motor topologies (slotted and slotless machines) driven by pulse-amplitude modulation (PAM) and pulsewidth modulation (PWM) converters. The models are applied to two off-the-shelf machines and a converter operating with either PAM or PWM. The test bench used to experimentally verify the models is also described, and the model results are compared to the measurements. The results show that PAM produces a higher overall efficiency for the high-speed machines considered in this paper. However, PWM can be used to move the losses from the rotor to the converter at the expense of decreasing the overall drive efficiency. The possible benefits of these results are discussed. | Modeling and Comparison of Machine and Converter Losses for PWM and PAM in High-Speed Drives | Electric drives;high speed;losses;modeling;permanent-magnet synchronous machines (PMSMs);pulse-amplitude modulation (PAM);pulsewidth modulation (PWM) | Rotors;Harmonic analysis;Pulse width modulation;Inverters;Windings;Stator windings
In the classical model of the photovoltaic (PV) cell/module, based on the single-exponential or double-exponential representation of PV cell/module behavior, parasitic parameters are ignored. Their presence, however, has multiple effects, such as the maximum power point tracking on the current-voltage curve, the switching ON/OFF of the inverters for grid connection, and the electrical safety of persons against indirect contact due to ground leakage currents and lightning phenomena. The effects of parasitic parameters can be visualized in the experimental results gathered through the transient charge of an external capacitor connected to the PV generator terminals. The impact of the parasitic components is different when considering a single PV module or a PV array composed of several PV modules. At the module scale, an oscillation occurs in the initial part of the current waveform, which indicates the presence of some inductive components. At the array scale, the inductive phenomena are overdamped, and parasitic capacitive effects become predominant. This paper shows how to determine the parameters of an extended model of PV modules embedding the parasitic parameter effects. It starts from the experimental results obtained from the fast-sampled voltage and current waveforms during the transient charge of an external capacitor. Numerical examples taken from real cases with different PV technologies are provided. | PV Module Parameter Characterization From the Transient Charge of an External Capacitor | Capacitor charge;circuit model;experimental results;parasitic parameter;photovoltaic (PV) cell and module;stray capacitance | Capacitors;Capacitance;Photovoltaic cells;Current measurement;Transient analysis;Integrated circuit modeling
This paper investigates the performance of Class E inverters used in wireless power transfer applications based on resonant inductive coupling. The variations in the load and the distance between the coils cause Class E inverters to operate under nonoptimal switching conditions, which result in inefficient operation and can lead to permanent damage to its switching transistor. Therefore, a novel approach to tune Class E inverters electronically is proposed. The tuning method relies on saturable reactors to ensure that the inverter operates under optimal switching conditions regardless of variations in the load and the distance between the coils. In addition, a more accurate model of inductive links is presented in order to provide a better understanding of the major power losses in resonant inductive links. Experimental results are presented to confirm the improved accuracy of the inductive link model and the validity of the tuning method. | Tuning Class E Inverters Applied in Inductive Links Using Saturable Reactors | Coupling circuits;inductive power transmission;resonant inverters;tunable circuits and devices | Coils;Inverters;Resonant frequency;Impedance;Capacitors;Inductance;Resistance
This paper presents a tunable self-oscillating switching (TSOS) technique for current source parallel resonant inverters. Using this technique, the inverter has lower voltage stress in comparison with conventional methods such as phase-locked loop (PLL) circuits or integral controllers. The new switching technique instantly tracks the variation of resonant frequency. In addition, the TSOS has the capability of phase error tuning which is essential for parallel operation and zone control induction heating systems. The TSOS method has simple structure and operates in wide range of frequencies. Hence, the inverter can be utilized as a general-purpose inverter to supply different coils, loads and self-switched capacitor banks. The dynamics of the new tuning system is compared with the PLL method in transient conditions. A laboratory prototype with operating frequency of 25-100 kHz is implemented to verify the performance of the new tuning system. | Tunable Self-Oscillating Switching Technique for Current Source Induction Heating Systems | Induction heating (IH);inverters;phase-locked loops (PLLs);self-oscillating switching method | Resonant frequency;Phase locked loops;Resonant inverters;Tuning;Switches;Equations
The introduction of communication systems to power system controllers has brought in another layer of complexity in their design and operation. In this paper, a plug-in hybrid electric vehicle charging facility is studied. A linearized model of the facility is built, including both the dc/dc and dc/ac converters of the distributed energy resources. In addition, a control strategy that includes both local and networked loops is proposed to monitor and control the dc bus voltage of a local energy storage unit. This dc bus voltage is crucial to the self-sustaining capabilities of the system. A review of challenges and opportunities in networked control systems is presented, and the impacts of communication factors to the charging facility stability are analyzed. Finally, a real-time simulation platform which combines both electrical and communication networks is presented to validate the small-signal model, control strategy, and stability analysis including the communication effects. | Small-Signal Modeling and Networked Control of a PHEV Charging Facility | AC–DC power converters;dc–dc power converters;networked control systems (NCSs);power system stability;smart grid | Mathematical model;Inverters;Stability analysis;Load modeling;Analytical models;Voltage control;Integrated circuit modeling
As a typical load of an aircraft power system, the aviation static inverter (ASI) brings about undesirable low-frequency ripple current on the aeronautic dc bus, which seriously deteriorates the power quality of aeronautic grid. Based on the double-Fourier switching function method, the input current of the inverter unit is analyzed. The corresponding expressions of the dc component, the second harmonic current, the mth harmonic current with regard to the carrier frequency, and the sideband harmonic current are given. In addition the equivalent circuit model of the second harmonic current that spreads to the high-voltage dc bus is derived. This model reveals the generation and propagation characteristics of the low-frequency input ripple current of ASI and its impact factors. Simulation and experimental results are shown to validate the theoretical analysis. | Input Ripple Current Characteristics of Aviation Static Inverter |  | Harmonic analysis;Inverters;Power harmonic filters;Aircraft;Integrated circuit modeling
Grid-connected current control plays an important role in the renewable grid-connected system. This paper investigates the grid-connected current hysteresis control of the asymmetry three-level inverter. In order to effectively utilize asymmetry three-level inverter and conquer the disadvantages of traditional hysteresis control, the multistage hysteresis control and current predict hysteresis control are developed. In the multistage hysteresis control method, the switching times of main switches can be declined by regularly adjusting the bus voltage without altering the inductor and bandwidth. In addition, the current predict hysteresis control is developed, which adapts to proper bus voltage without dividing bus switching time. In order to overcome the invalidation issue of the bandwidth in hysteresis control, virtual sample technology is used without increasing real sample frequency. Both simulation and experimental tests have been conducted to verify the efficacy of the proposed methods. | Asymmetry Three-Level Gird-Connected Current Hysteresis Control With Varying Bus Voltage and Virtual Oversample Method | Current predict;hysteresis;multistage;virtual oversample | Hysteresis;Switches;Switching frequency;Voltage control;Inductors;Bandwidth
The strings of photovoltaic panels have a significantly reduced power output when mismatch between the panels occurs, as, e.g., caused by partial shading. With mismatch, either the panel-integrated diodes are bypassing the shaded panels if the string is operated at the current level of the unshaded panels, or some power of the unshaded panels is lost if the string current is reduced to the level of the shaded panels. With the implementation of dc-dc converters on panel level, the maximum available power can be extracted from each panel regardless of any mismatch. In this paper, different concepts of PV panel-integrated dc-dc converters are presented and their suitability for panel integration is evaluated. The buck-boost converter is identified as the most promising concept and an efficiency/power density ( η- ρ) Pareto optimization of this topology is shown. Based on the optimization results, two 275 W converter prototypes with either Silicon MOSFETs with a switching frequency of 100 kHz or gallium nitride FETs with a switching frequency of 400 kHz are designed for an input voltage range of 15 to 45 V and an output voltage range of 10 to 100 V. The theoretical considerations are verified by efficiency measurements which are compared to the characteristics of a commercial panel-integrated converter. | Classification and Comparative Evaluation of PV Panel-Integrated DC–DC Converter Concepts | GaN transistors;pareto optimization;photovoltaic (PV) panel-integrated dc–dc converter;prototype comparison | Topology;Inverters;Microwave integrated circuits;Silicon;Gallium nitride;Power generation;Temperature dependence
Increasing energy security and reliability concerns are intensifying the interest in microgrids. In this setting, design optimization is vital to achieve a reliable infrastructure without overbuilding. This paper considers the impact of frequency and voltage regulation on the optimal design of a conceptual, autonomous military microgrid. This microgrid comprises a solar panel and vehicles as power sources, with each vehicle incorporating a battery and generator. The power output and terminal voltage of these inverter-based sources must be regulated. The paper investigates the effects of battery DC voltage variations on a decentralized regulation scheme, and the resulting influence on optimal component sizing. To this end, controllers are first designed based on the typical assumption that the voltage on the DC side of each inverter is constant. The battery internal resistance is then considered and its impact on regulation performance is investigated. The results show that the battery internal resistance can affect the performance of both frequency and voltage regulation, and consequently must be taken into account in component sizing decisions. Thus, the paper identifies an important coupling between regulation and component sizing problems through battery characteristics, and highlights the need for a combined sizing and regulation framework for microgrid design. | Coupling Between Component Sizing and Regulation Capability in Microgrids | Batteries;frequency control;inverters;microgrids;voltage control | Batteries;Microgrids;Generators;Voltage control;Inverters;Vehicles;Frequency control
In this paper a 1-bit full adder realized in perpendicular nanomagnetic logic (pNML) is presented for the first time. The theory of NML with perpendicular magnetic anisotropy is introduced illustrating the great benefit of the universal majority decision. The working principle of complex logic circuits is experimentally demonstrated utilizing the presented full adder. Partial focused ion beam irradiation is used to control the anisotropy locally and tailor the magnetic behavior of the nanomagnets. A full adder structure consisting of 3 majority gates and 4 inverters is realized on an area of 17 um . Global, alternating field pulses with constant amplitude are used as power clock. MFM measurements demonstrate the functionality of the structure and the validity of the introduced theory. The presented work proves the working principle of non-volatile, field-coupled logic and demonstrates the feasibility of complex logic circuits in perpendicular nanomagnetic logic. | Experimental Demonstration of a 1-Bit Full Adder in Perpendicular Nanomagnetic Logic | Full adder;logic circuit;nanomagnetic logic;perpendicular magnetic anisotropy | Clocks;Logic gates;Adders;Magnetic multilayers;Perpendicular magnetic anisotropy;Radiation effects;Inverters
This paper presents a new multistructure fluxgate magnetic sensor composed of Metglas<sup>®</sup> Fe-based amorphous HB1 material. The core thickness of the fabricated structure is 0.0254 mm × 30 pieces, and its width is 5 mm. The magnetic loss of the fluxgate core is simulated through finite element analysis. The fluxgate sensor is experimentally analyzed over a frequency range 0.5-3 kHz. The sensor performance exploits the advantages of the multistructure core-shaped magnetic material as well as the second-harmonic operation mechanism. Excellent flux responses are detected for the triangular core sensor, which has different operating frequencies for magnetostriction variation, harmonic response, total harmonic distortion, noise level, sensor vibration, and sensitivity. The influence of magnetostriction, magnetic loss, and permeability in multiangled cores for different frequencies is analyzed. Our multistructure fluxgate sensor is suitable for various applications including power transformer and inverter for interior magnetic core fault detection, owing to its thin-film configuration, high sensitivity, high resolution, and low magnetic loss. | Effect of Magnetostriction on the Core Loss, Noise, and Vibration of Fluxgate Sensor Composed of Amorphous Materials | Amorphous core;fluxgate sensor;magnetostriction;sensitivity;vibration | Magnetic cores;Magnetostriction;Amorphous magnetic materials;Magnetic hysteresis;Saturation magnetization;Vibrations;Coils
To reduce power consumption of CPU, nonvolatile cache memory has been expected by replacing conventional volatile cache memory based on SRAM. This paper describes nonvolatile cache memory hierarchy design using fast and low-power perpendicular (FL-p-) STT-MRAM. For L3, L2 and L1 cache, 1T-1MTJ with FL-p-STT-MRAM, 6T-2MTJ, and short write pulse based 6T-2MTJ having voltage-induced magnetization switching has been presented for the most suitable combination for the cache memory. | Novel Nonvolatile L1/L2/L3 Cache Memory Hierarchy Using Nonvolatile-SRAM With Voltage-Induced Magnetization <newline/>Switching and Ultra Low-Write-Energy MTJ | Magnetic-tunneling-junction (MTJ);nonvolatile memory;nonvolatile cache memory;STT-MRAM;voltage-induced magnetization switching | Cache memory;Random access memory;Inverters;Nonvolatile memory;Clocks;Switches;Transistors
Compressor electric motor drives play a key role in the energy consumption of residential refrigerators. Electrical efficiency, robustness to starting and overloads and speed variation range define the performance of compressor electric motor drives. Between the lowest cost fixed-speed split-phase capacitor grid-connected induction motor, with lower efficiency, and the higherefficiency grid-connected cage permanent-magnet (PM) rotor split-phase capacitor motor and the inverter fed variable speed PM synchronous motor of highest initial costs, we introduce in this paper a 2 speed grid-connected motor drive. The proposed topology uses a separate split-phase winding, cage-PM-4-pole rotor synchronous motor (PMSM) for low speed (4 poles) and a single-phase (main) winding for 2-pole operation. The tentative target is 85% efficiency at 50 W output for 4-poles (low speed) PMSM operation with good starting and about 60% efficiency in 2-pole (high speed) induction motor operation at 100 W, with smooth transients from low to high speed under full torque load. Circuit models for steady state and for transients with dedicated Matlab codes have been developed, with key FEM validation, to substantiate full scale experiments, and an optimal design methodology embedding both operation modes was put forward, as main theoretical contributions. | 2/4-POLE Split-Phase Capacitor Motor for Small Compressors: A Comprehensive Motor Characterization | Permanent-magnet (PM) motor;pole changing;single-phase motor;split-phase capacitor | Induction motors;Torque;Permanent magnet motors;Synchronous motors;Rotors;Windings;Magnetic flux
Voltage-sourced converter (VSC)-based static synchronous compensators (STATCOMs) are used for voltage regulation in transmission and distribution systems. Unlike PWM-controlled STATCOMs, angle-controlled STATCOMs are switched at line frequency to limit the system losses. In recent years, angle-controlled STATCOMs have been deployed by utilities for the purpose of transmission system voltage regulation, voltage stability improvement, and increasing operational functionality. Despite the superior feature on voltage waveform quality and efficiency, the practical angle-controlled STATCOMs suffer from the over-current (and trips) and possible saturation of the interfacing transformers caused by negative sequence current during unbalanced conditions and faults in the utility. This paper specifically proposes a control structure to improve the angle-controlled STATCOMs performance under unbalanced conditions and faults. The main improvement is a substantial decrease in the negative sequence current and dc-link voltage oscillations under power system faults by the proposed control. This eliminates the need to redesign the STACOM power components to operate under fault current and dc-link voltage oscillations. The proposed control structure is designed based on adding appropriate oscillations to the conventional angle-controller output that is the control angle by which the VSC voltage vector leads/lags the line voltage vector. Since this control structure uses two angles for controlling the VSC output voltage, it is called dual angle control (DAC). PSCAD/EMTDC and experimental results verify the validity of the proposed control structure under unbalanced system conditions and faults. The experiments were conducted on a transient network analyzer, a unique hardware-based flexible ac transmission system simulator which was designed to study system faults and transients for a 2 × 100 MVA STATCOM field installation. | Dual Angle Control for Line-Frequency-Switched Static Synchronous Compensators Under System Faults | Angle-control;dual angle control (DAC);fault operation;line-frequency-switched inverter;STATCOM | Automatic voltage control;Harmonic analysis;Inverters;Oscillators;Power conversion
Resonances can limit power transfer in a voltage-source converter-high voltage dc (VSC-HVDC) system. The objective of this paper is to develop impedance models for the rectifier ac system and the inverter ac system for a VSC-HVDC system. Resonance stability will be examined using Nyquist stability criterion and impedance frequency responses. The impedance models consider the outer control loop and the inner current control loops of VSCs. Impacting factors are then examined. Stability analysis demonstrates that the feedforward filter, line length, and power transfer level have a significant impact on resonances. Time-domain simulation results obtained by Matlab SimPowerSystems are used to validate the analysis. | Impedance-Based Resonance Analysis in a VSC-HVDC System | Admittance;impedance;resonance stability;voltage-source converter-high voltage dc (VSC-HVDC) | Impedance;Power conversion;HVDC transmission;Stability analysis;Voltage control;Power system stability;Resonance;Admittance
In this paper, a single-phase high step-up converter is proposed, designed not only to boost the relatively low photovoltaic (PV) voltage to a high bus voltage with high efficiency, but also to offer a neutral point terminal for the half-bridge-based inverters. First and foremost, two symmetrical high step-up converters are combined and integrated to derive an improved converter with neutral point terminal, which is strongly expected for the half-bridge-based inverters. Secondly, the voltage gain of the converter is extended and the narrow turn-off period is avoided by using the coupled inductor multiplier. Furthermore, the coupled inductor multiplier reduces the voltage stress of all the power devices. As a result, the low voltage-rated power devices can be employed to minimize the conduction losses. More importantly, all the active switches work in the zero-voltage-switching condition, which reduces the switching losses effectively. All these factors improve the circuit performance in the high step-up applications, especially for the half-bridge based PV inverter systems. Finally, the experimental results from a 500 W, 48 -760 V prototype at 100 kHz switching frequency are provided to verify the effectiveness of the proposed converter. The highest efficiency of the prototype is 96.5% and the efficiency is over 94% in a wide load range. | Single-Phase High Step-up Converter With Improved Multiplier Cell Suitable for Half-Bridge-Based PV Inverter System | Couple inductor multiplier;high step-up;neutral point terminal | Capacitors;Clamps;Inductance;Switches;Inverters;Inductors;Stress
A cost-effective and high-efficiency driver is proposed for plasma display panels (PDPs) by eliminating switching devices with high current ratings. The proposed driver is based on a neutral -point clamped inverter structure, and the path switches can be eliminated without reducing the flexibility in designing driving waveforms. Moreover, the LC resonant operation during the sustain period can be constructed with only unidirectional diodes in aid of the switching scan IC devices. Thus, the proposed driver can produce a PDP driving waveform with no path switches as well as no resonant switches. Since the path switches and the resonant switches are practically implemented with several semiconductor devices in parallel due to high gas-discharge and capacitor displacement current, the proposed driver can considerably simplify the overall driver with fewer semiconductor devices. Additionally, high conduction losses from the path switches and the resonant switches with high current loading can be eliminated in the proposed driver, leading to higher efficiency. The developed driver also places the clamping diodes to recover the inductive energy trapped in the resonant inductors due to the inevitable diode reverse-recovery phenomena. | Neutral Point Clamped Inverter Based PDP Driver | Driving system;energy recovery circuit;path switches;plasma display panel | Switches;Partial discharges;Integrated circuits;Semiconductor diodes;Capacitors;RLC circuits;Inductors
This paper presents a modular push-pull PWM converter (MPC) for a battery energy storage system, which is intended for grid connections to medium- or high-voltage power systems. The converter per phase consists of a center-tapped transformer and two arms based on a cascade connection of multiple bidirectional PWM chopper-cells with floating dc capacitors. This paper discusses the operating performance and control method of the MPC, focusing on voltage balancing of all the floating dc capacitors. Moreover, a comparison is made between the MPC and a modular multilevel converter (MMC), under an assumption that both are used as the same battery energy storage system. The validity of the operating performance and control method is confirmed by both computer simulation using the “PSCAD/EMTDC” software package and experiment using a three-phase, 200-V, 5-kW downscaled model. | Experiment and Simulation of a Modular Push–Pull PWM Converter for a Battery Energy Storage System | Battery energy storage systems;multilevel converters;voltage-balancing control | Batteries;Pulse width modulation;Voltage control;Inverters;Windings;Inductors
This paper deals with the improvement of the transient response and harmonic, subharmonic, and dc-offset voltage rejection capability of a grid voltage sequence detection scheme based on a second-order generalized integrator (SOGI). To perform that, the SOGI structure is first analyzed in deep, emphasizing both its tradeoff limits between settling time and harmonic attenuation and the sensitivity to grid subharmonics and dc-offset voltage. Then, a study of the effect of grid voltage harmonics and subharmonics in SOGI and in the SOGI-FLL and MSOGI-FLL structures is introduced. Hence, to overcome these problems, a new structure based on the use of the SOGI filter as prefilter for the previous structures is proposed to achieve a faster time response and higher harmonic rejection. This structure is used in a sequence detection scheme for the detection of the grid voltage components in the <formula formulatype="inline"><tex Notation="TeX">$\alpha\beta$</tex></formula>-frame and it is applied in a three-phase PV system. Experimental and comparative results are shown to validate this proposal. | An Adaptive Prefiltering Method to Improve the Speed/Accuracy Tradeoff of Voltage Sequence Detection Methods Under Adverse Grid Conditions | Distributed generation;generalized integrators;grid offset voltage rejection;grid voltage sequence detection;power quality;subharmonic rejection;voltage sags | Power harmonic filters;Harmonic analysis;Frequency locked loops;Power quality;Voltage fluctuations;Inverters;Voltage control
In this paper, the analytical models of parasitic resistance and capacitance of vertical nanowire (VNW) FET are presented, considering device structural asymmetry. These models are then used to analyze the effect of channel, source-drain extension lengths, and nanowire diameter on device and VNW CMOS performance for 15 nm node. We find that the asymmetry in structure (between top and bottom electrodes) leads to asymmetric parasitic resistances and capacitances that play an important role in determining the circuit delays. Thus our models help to quantify the role of parasitics on VNW device and CMOS performance having device asymmetry. Further, these parasitic models have high potential for use in developing a compact model of a complete device for VNW circuit simulations. | Vertical Nanowire CMOS Parasitic Modeling and its Performance Analysis | Inverter delay;modeling;parasitic capacitance;parasitic resistance;vertical nanowire MOSFET | Logic gates;Capacitance;Resistance;Semiconductor device modeling;Integrated circuit modeling;MOS devices;Metals
A novel soft-switching high-frequency (HF) resonant (HF-R) inverter for induction heating (IH) applications is presented in this paper. By adopting the current phasor control of changing a phase shift (PS) angle between two half-bridge inverter units, the IH load resonant current can be regulated continuously under the condition of wide-range soft-switching operations. In addition to this, the dual-mode power regulation scheme-based PS angle control and asymmetrical pulsewidth modulation in one inverter unit is proposed for improving the efficiency in low output power settings. The essential performances on the output power regulation and soft-switching operations are demonstrated in an experiment using its 1-kW 60-kHz HF-R inverter prototype, and then, the topological validity is evaluated from a practical point of view. | A New Current Phasor-Controlled ZVS Twin Half-Bridge High-Frequency Resonant Inverter for Induction Heating | Asymmetrical pulsewidth modulation (PWM);current phasor;high frequency (HF) resonant (HF-R) inverter;induction heating (IH);phase shift (PS) angle control;zero voltage soft switching (ZVS) | Inverters;Zero voltage switching;Power generation;Switches;Switching frequency;Pulse width modulation;Equivalent circuits
A modular and scalable series compensation technique for enhancing controllability and flexibility in power transmission in distributed power systems is proposed. The concept is based on paralleling multiple static synchronous series compensators (SSSC) through daisy-chained transformers to perform reactive power compensation, and thus control the amount and direction of the power flow over the transmission link. Each compensator unit is under an autonomous control for regulating its output voltage. Its output current is coupled to another compensator unit through one of the daisy-chained transformers, so that the transmission current is shared among the parallel-connected compensators. Modeling, design, and analysis of a compensator unit and the proposed multiparallel-connected SSSC (MSSSC) architecture in an elementary two-machine system will be presented. A 3-kVA MSSSC test bed with three-parallel-connected compensator units for a single-phase system has been built and evaluated. The steady-state and transient current-sharing characteristics in forward and reverse power transmission over the transmission link will be studied. The response of the MSSSC system with each compensator unit engaged sequentially will also be investigated. | Paralleling Multiple Static Synchronous Series Compensators Using Daisy-Chained Transformers | Daisy-chained transformers;dc–ac power conversion;inverters;reactive power compensation;synchronous series compensator | Power transmission lines;Load flow;Voltage control;Reactive power;Energy conversion
This letter presents a modulation technique for the modified coupled-inductor single-stage boost inverter (CL-SSBI)-based grid-connected photovoltaic (PV) system. This technique can reduce the system leakage current in a great deal and can meet the VDE0126-1-1 standard. To maintain the advantages of the impedance network, only a diode is added in the front of the original topology, to block the leakage current loop during the active vectors and open-zero vectors. On the other hand, the near-state pulse width modulation (NSPWM) technique is applied with one-leg shoot-through zero vectors in order to reduce the leakage current through the conduction path in the duration of changing from and to open-zero vectors. Simultaneously, the leakage current caused by other transitions can also be reduced due to the fact that the magnitude of common-mode voltages is reduced. Simulation results of the transformerless PV system are presented in two cases: modified CL-SSBI modulated by maximum constant boost (MCB) control method and NSPWM. Experimental results for both CL-SSBI topology modulated by the MCB control method and modified CL-SSBI topology modulated by NSPWM are also obtained to verify the accurateness of theoretical and simulation models. | A Transformerless Grid-Connected Photovoltaic System Based on the Coupled Inductor Single-Stage Boost Three-Phase Inverter | Leakage current;photovoltaic (PV) power system;shoot-through zero vector;single-stage boost inverter;width modulation | Vectors;Leakage currents;Inverters;Photovoltaic systems;Modulation;Inductors;Voltage control
This paper presents a power factor corrected (PFC) bridgeless (BL) buck–boost converter-fed brushless direct current (BLDC) motor drive as a cost-effective solution for low-power applications. An approach of speed control of the BLDC motor by controlling the dc link voltage of the voltage source inverter (VSI) is used with a single voltage sensor. This facilitates the operation of VSI at fundamental frequency switching by using the electronic commutation of the BLDC motor which offers reduced switching losses. A BL configuration of the buck–boost converter is proposed which offers the elimination of the diode bridge rectifier, thus reducing the conduction losses associated with it. A PFC BL buck–boost converter is designed to operate in discontinuous inductor current mode (DICM) to provide an inherent PFC at ac mains. The performance of the proposed drive is evaluated over a wide range of speed control and varying supply voltages (universal ac mains at 90–265 V) with improved power quality at ac mains. The obtained power quality indices are within the acceptable limits of international power quality standards such as the IEC 61000-3-2. The performance of the proposed drive is simulated in MATLAB/Simulink environment, and the obtained results are validated experimentally on a developed prototype of the drive. | An Adjustable-Speed PFC Bridgeless Buck–Boost Converter-Fed BLDC Motor Drive | Bridgeless (BL) buck–boost converter;brushless direct current (BLDC) motor;discontinuous inductor current mode (DICM);power factor corrected (PFC);power quality | Voltage control;Switches;Inductors;Capacitors;DC motors;Motor drives;Power quality
Electronic ballasts for high-pressure sodium lamps based on an ac-chopper topology are proposed as a cheaper and less complex alternative to the industry-standard low-frequency square-wave ballasts. In this paper, the design process of the ac-chopper ballast is reviewed, and the design tradeoffs caused by the single-stage topology are discussed. The analytical and simulation results are verified with measurements of a 250-W prototype system, including a detailed list of the losses for the different circuit components and electromagnetic compatibility measurements. Due to the disadvantages of the single-stage topology, a comparison to a two-stage ballast using the inverter stage of the ac-chopper ballast with a separate power factor correction stage is provided. | Optimization and Performance Evaluation of an AC-Chopper Ballast for HPS Lamps | High-pressure sodium (HPS) lamp;lamp ballast;single stage | Electronic ballasts;Switching frequency;High intensity discharge lamps;Resonant frequency;Modulation;Resistance;Ignition
In grid connected photovoltaic (PV) systems, lowpass filters are utilized to reduce injected current harmonics. LCL filters have recently drawn attention for PV system grid interfaces due to their small size and they have shown better attenuation to switching harmonics than simple L filters. However, the LCL filter causes resonance resulting in oscillation and instability issues. This paper proposes an effective active damping technique by introducing a two-degree-of-freedom (2DOF) PID control structure. The 2DOF control structure allows the independent action of PI and D terms giving two degrees of freedom. The design is based on a typical three-phase grid-tied PV system. The active damping control loop is formed by using the existing grid side inductor currents and thus eliminating the need of additional sensors. The relative stability is illustrated in frequency domain by using bode plots. A real-time hardware-in-loop study is performed to validate the performance of the proposed 2DOF technique to damp out the LCL filter resonance. | Two Degrees of Freedom Active Damping Technique for <formula formulatype="inline"><tex Notation="TeX"> $LCL$</tex></formula> Filter-Based Grid Connected PV Systems | Active damping;$LCL$ filter;photovoltaic (PV) system and resonance damping | Power harmonic filters;Damping;Inverters;Resonant frequency;Digital filters;Gain;Inductors
A new nonlinear controller design is developed for speed regulation of voltage source inverter (VSI)-driven induction motors. The proposed controller directly provides the duty-ratio input of the VSI in the permitted range to ensure linear modulation, is fully independent from the system parameters and suitably regulates the motor speed and the stator flux to the desired values. Considering the complete nonlinear model of the converter-motor system and applying advanced nonlinear methods, boundedness of the full system states is proven. Furthermore, exploiting the Hamiltonian-passive structure of the system, state convergence to the equilibrium is shown using LaSalle's Invariance Principle. Though the controller design is developed in the frame of the field-oriented control methodology, stability holds true even without accurate field orientation guaranteeing an effective performance in cases where parameter variations occur. Extensive simulation results on an industrial size system are conducted to evaluate the proposed controller performance, under rapid changes of the reference speed or load torque as well as system parameter variations. In addition, a lab size induction motor system is experimentally tested. In all cases, the system response shows fast convergence to the equilibriums after limited transients, thus verifying the theoretical results. | Bounded Nonlinear Stabilizing Speed Regulators for VSI-Fed Induction Motors in Field-Oriented Operation | Induction motor control;nonlinear control systems;stability.;Induction motor control;nonlinear control systems;stability | Induction motors;Rotors;Stability analysis;Stators;Analytical models;Torque;DC motors
Two detailed models of permanent-magnet direct-drive (PMDD) wind turbines with full converters are presented in this paper: one for a 10-kW turbine, and one for a 5-MW turbine. The models are verified by comparing the power curves found through simulation with field test data. Other results are also presented that show the unprecedented detail of the models. The mathematical representations include switching models for the full converters, circuit models for permanent-magnet synchronous generators, realistic aerodynamics, tower and blade vibrations, and many other variables. The models are valuable tools for wind turbine design and research and can be used for a wide range of purposes including control system design, sensitivity analysis, and interactions between the electrical and mechanical parts of a PMDD wind turbine. Simulation of the models is carried out in the MATLAB/Simulink environment using the FAST aeroelastic simulator. | Simulation of Electromechanical Interactions of Permanent-Magnet Direct-Drive Wind Turbines Using the FAST Aeroelastic Simulator | FAST;permanent-magnet synchronous generator (PMSG);pulsewidth modulated (PWM) converters;wind energy | Wind turbines;Mathematical model;Generators;Voltage control;Integrated circuit modeling;Vectors;Inverters
The use of power converters is very important in maximizing the power transfer from renewable energy sources such as wind, solar, or even a hydrogen-based fuel cell to the utility grid. An LCL filter is often used to interconnect an inverter to the utility grid in order to filter the harmonics produced by the inverter. Although there is an extensive amount of literature available describing LCL filters, there has been a gap in providing a systematic design methodology. Furthermore, there has been a lack of a state-space mathematical modeling approach that considers practical cases of delta- and wye-connected capacitors showing their effects on possible grounding alternatives. This paper describes a design methodology of an LCL filter for grid-interconnected inverters along with a comprehensive study of how to mitigate harmonics. The procedures and techniques described in this paper may be used in small-scale renewable energy conversion systems and may be also retrofitted for medium- and large-scale grid-connected systems. | <formula formulatype="inline"><tex Notation="TeX">$LCL$</tex></formula> Filter Design and Performance Analysis for Grid-Interconnected Systems | Filter;harmonics;inverter;power quality;pulsewidth-modulated (PWM) inverters | Power harmonic filters;Inverters;Capacitors;Active filters;Mathematical model;Inductors;Harmonic analysis
In this paper, approximate analytical expressions for the power duration curve, the optimum inverter size, the annual energy losses in dc and ac cables, the annual energy losses in the step-up transformer, and the optimum transformer size have been derived for photovoltaic plants mounted on two-axis tracking systems in any European location and of any size. The derived analytical expressions contain only a few unknown parameters, which can be easily estimated from freely available climate data or data provided by the equipment (inverters or transformer) manufacturer. The analytical expressions can be a valuable tool for the design engineers for comparing-from the energetic point of view-different inverter types, cable cross sections, and transformer sizes without having to perform multiple detailed simulations, as the current practice is. The accuracy of the results obtained by the derived analytical expressions was tested against results obtained by detailed mathematical calculations. Furthermore, the model for the PDC and the expression for the annual energy losses on the three-phase cables are verified by comparison with measurements taken from a real photovoltaic installation during the past entire year. | Minimization of Electrical Losses in Two-Axis Tracking PV Systems | Cable losses;inverter size;photovoltaic plants;solar inverters;transformer losses;two-axis sun tracking systems | Inverters;Energy loss;Solar energy;Photovoltaic systems
Feedback FET logic (FFL) with a special output stage that enables it to drive high on-chip capacitances with low power is discussed. FFL is robust in the face of process and temperature variations. The basic FFL gate is a NOR, but complex gates such as AND-OR-NOT are also practical. FFL is two to four times faster than comparable GaAs direct-coupled FET logic and Si CMOS and Si BiCMOS when driving on-chip capacitances that are typical of large ICs. FFL power at 200 MHz is also lower than CMOS and BiCMOS power by a factor of 2 to 4.&lt;<ETX>&gt;</ETX> | Feedback FET logic: a robust, high-speed low-power GaAs logic family |  | FETs;Robustness;Gallium arsenide;CMOS logic circuits;Capacitance;Voltage;Output feedback;Pulse inverters;Logic gates;Transistors
A high power resonant three phase switch mode power supply has been constructed at University of Wisconsin to drive a klystron tube. Utilization of a resonant transformer with loosely coupled secondaries allows generation of high boost ratios exceeding the turns ratio while providing high efficiency. Use of nanocrystalline iron cores provides high volt seconds while maintaining low loss at high switching frequencies. Analytic models are developed and compared to measured data from two different size resonant transformers and effects of turns ratio, load resistance, and primary are examined and compared to theory. | Design and modeling of nanocrystalline iron core resonant transformers for pulsed power applications | Resonant power conversion;resonators;HF transformers;voltage transformers;power systems;klystrons;pulse generation;pulse width modulated power converters;pulse width modulated inverters;pulse width modulation;DC-DC power conversion;power conversion;power conversion harmonics | Transformer cores;Circuit faults;Power transformer insulation;Inductance;Windings;Resistance
Currently, automotive traction systems are increasingly being revised from combustion engine drives to electric propulsion. The high power cables of electric vehicles are routed close to various communication, sensor, or control units. This circumstance results in a tightened challenge for the developing engineers, who need to ensure the electromagnetic compatibility of these miscellaneous and adjacent systems. A trial-and-error approach in the development process of electromagnetic interference filters can only be avoided if the influence of the network impedances within the high voltage traction harness on conducted RF disturbances is known. This contribution presents the current methodology of determining the conducted emissions of power inverters for electric driven cars. It highlights the differences between the traditional low-voltage cable wiring and novel high-voltage traction harnesses, and their impact on the network impedances. An adaption of the line impedance stabilization networks used recently to the characteristic impedance of the high-voltage cables applied shows the influence of termination mismatch on conducted emissions within the traction harness. High-voltage components employed in a car are usually supplied by a traction accumulator battery, which acts as transmission line termination. The influence of a battery's input impedances on disturbances within a component level EMC test setup is shown. | The Influence of Network Impedance on Conducted Disturbances Within the High-Voltage Traction Harness of Electric Vehicles | CISPR 25;conducted emissions;electric driven vehicles;HV automotive components;traction harness | Impedance;Power cables;Batteries;Automotive engineering;Electromagnetic compatibility;Radio frequency;Cable shielding
In this paper, a model-predictive control of medium voltage, grid-tied four-level diode-clamped inverter for use in high-power wind energy conversion systems is presented. The control objectives such as regulation of net dc-link voltage, reactive power generation to meet the grid operator request, dc-link capacitor voltages balancing, and switching frequency minimization are included in the cost function. The latter objective is an important requirement for high-power converters, and this has been achieved without any modifications to the software or hardware configuration. The future behavior of the grid currents and dc-link voltages is predicted for all the possible switching states using the discrete-time model of the inverter, dc-link, inductive filter, and grid. The switching state that minimizes the cost function has been chosen and applied to the inverter directly. During different operating conditions, the switching frequency is regulated between 750 and 850 Hz with the help of a lookup-table-based weighting factor, and thus, the proposed methodology appears as a promising tool to control the high-power grid-tied inverters. The results obtained through the MATLAB simulations on 4 MVA/4000 V system and dSPACE DS1103-based experiments on 5 kW/208 V prototype are in a close relationship and thus validate the proposed control strategy. | Model-Predictive Control of Grid-Tied Four-Level Diode-Clamped Inverters for High-Power Wind Energy Conversion Systems | Current control;dc–ac power conversion;dc-link capacitor voltages balancing;digital control;diode-clamped converters;discrete-time signals;finite-control set model-predictive control (FCS-MPC);grid-connected;multilevel inverters;wind energy | Inverters;Capacitors;Switches;Voltage control;Switching frequency;Wind energy;Reactive power
The effect of dead-time on the spectrum of pulse-width modulated signals is analyzed in this paper. The study is valid for arbitrary, band-limited modulating signals, extending previous results in the literature. A simple distortion index is developed that can be used at the design stage to select dead-time or switching frequency based on maximum allowed distortion. Experimental results with various band-limited signals reveal a very good agreement between the theoretical results and the experiments. | Frequency Analysis of PWM Inverters With Dead-Time for Arbitrary Modulating Signals | Dead-time distortion;digital modulation;frequency spectrum;harmonic distortion;power amplifier;pulse-width modulation (PWM);switching amplifier | Pulse width modulation;Frequency modulation;Inverters;Fourier transforms;Indexes;Harmonic analysis
Electrical machines in the high-voltage class are usually designed with open stator slots. This wide open slots cause an increase of higher order harmonics, vibrations, noise, and temperature; thus, the machine efficiency is decreased. To counteract this disadvantage, magnetic slot wedges are applied. Due to the impact of high magnetic and mechanical forces, these wedges can fall out and may cause further serious damages. Up to now, reliable detection methods for single missing slot wedges are coupled with a disassembling of parts of the machine. In this paper, a method is investigated which provides the possibility of detection, based on the measurement of electrical terminal quantities only. | Detection of Partially Fallen-Out Magnetic Slot Wedges in Inverter-Fed AC Machines at Lower Load Conditions | AC machines;condition monitoring;fault detection;stator slot wedges;transient excitation | Stator windings;Inductance;Transient analysis;Current measurement;Rotors;Magnetic flux
In power electronics drive systems, dead time is used to prevent shoot-through over power devices. However, dead time can lead to distortion of ac output voltages and currents. Various compensation methods have been proposed to overcome this drawback. However, most strategies assume the power switches as ideal switches and the transition from ON to OFF or vice versa is infinitely fast. In this paper, effects of inverter snubber and parasitic capacitance to the switching instants are investigated when doing dead-time compensation. A new dead-time compensation method is presented with the capacitance being considered. It is verified that the compensation becomes more accurate and effective for the specific application after the modification. It is also shown that the proposed compensation can make the inverter system stable and robust. This proposed approach is validated by the experimental results. | Dead-Time Compensation of Inverters Considering Snubber and Parasitic Capacitance | Dead time;pulse-based dead-time compensator (PBDTC);pulse shift;snubber and parasitic capacitance;voltage-second balance | Pulse width modulation;Inverters;Switches;Snubbers;Capacitors;Parasitic capacitance
This work presents an improved deadbeat predictive current controller for grid-tie inverters that addresses issues related to implementation delays. The total delay is composed of the integer computational delay and a fractional delay, which is taken into account in the design of the controller algorithm, to improve its performance and robustness. The control strategy, based on a model that includes these delays, employs state feedback and a prediction observer in order to obtain a true two-sample ripple-free deadbeat response. System robustness can be adjusted with an appropriate selection of the location of the observer poles, at the expense of reducing control bandwidth. The proposed control scheme is both simple and computationally efficient since only few operations are required to include the delay in the algorithm. Experimental results show an improvement of the dynamic response even when mismatch in the load-inductance value estimation occurs. | Calculation-Delay Tolerant Predictive Current Controller for Three-Phase Inverters | Deadbeat predictive current controller;digital current controller;grid-tie voltage-source inverters;renewable energy systems | Delays;Transfer functions;Observers;Vectors;Inverters;Robustness;Voltage control
The paper presents a comprehensive comparison study of p-i-n and p-n-p-n tunnel field-effect transistor (TFET) architectures and the impact of temperature on their dc and circuit performance. The impact of a hetero-gate (HG) dielectric on the circuit performance also forms the part of the study. The device performance of p-i-n and p-n-p-n TFET with high-k dielectric and HG dielectric and the effect of temperature on the drain current characteristics, I<sub>on</sub>/I<sub>off</sub>, and threshold voltage has been investigated and compared with MOSFET. Furthermore, the variations in the inverter (n-TFET with resistive load) transient characteristics and the fall delay due to temperature variations are studied using mixed mode simulations carried out with ATLAS device simulation software. Results reveal that TFET exhibits weak temperature dependence when the current conduction is band-to-band tunneling dominated, while the temperature dependence increases in the off-state regime, and the fall delay of resistive load n-TFET inverter decreases with increasing temperature. | Impact of Temperature Variations on the Device and Circuit Performance of Tunnel FET: A Simulation Study | Hetero-gate;p-i-n;p-n-p-n;temperature;tunnel FET | PIN photodiodes;MOSFET;Temperature dependence;Temperature;Logic gates;Threshold voltage;Computer architecture
This paper presents a new multioutput converter. It consists of a half-bridge inverter in primary side and a flyback rectifier that is integrated with an auxiliary buck converter in secondary side. The primary switches control the main output voltage and the secondary synchronous switches control the auxiliary output voltage. The main advantages of the proposed converter are that the transformer size can be reduced due to the lower magnetizing offset current, all the switches including synchronous ones can achieve the zero-voltage switching, and it has no cross regulation problems. The operational principle, analysis, and design considerations of the proposed converter are presented in this paper. The validity of this study is confirmed by the experimental results from dual-output (24 V/8 A and 12 V/4 A) prototype. | Zero-Voltage Switching Multioutput Flyback Converter With Integrated Auxiliary Buck Converter | Buck;flyback;multioutput;synchronous switch;zero-voltage switching (ZVS) | Zero voltage switching;Inductors;Switches;Inverters;Logic gates;Rectifiers
This paper investigates the impact of channel material engineering on the performance of silicon-on-nothing (SON) architecture for 32-nm technology node. The analog performance of SON architecture in terms of drive current I<sub>ds</sub>, transconductance (g<sub>m</sub>), early voltage V<sub>ea</sub>, trans-conductance generation efficiency g<sub>m</sub>/I<sub>ds</sub>, and output resistance R<sub>out</sub> with different channel material, i.e., Si, SiGe, Ge, GaAs, and InP has been investigated by using ATLAS 3D device simulation. The impact of temperature variation on the analog performance of the device has also been studied. Due to high mobility channel material (i.e., for III-V-based MOSFET), device shows excellent performance for microwave application because of its high current gain (h21), unilateral power gain, and maximum available power gain G<sub>ma</sub>. Furthermore, the impact of high mobility channel material on the digital performance of the device has also been investigated by monitoring the CMOS inverter characteristics, i.e., voltage transfer characteristics and noise margin. | Comparative Study of Silicon-on-Nothing and III–V-on-Nothing Architecture for High Speed and Low Power Analog and RF/Digital Applications | Analog performance;ATLAS;inverter;materials;RF performance;temperature | Silicon;Gallium arsenide;Indium phosphide;Logic gates;Silicon germanium;MOSFET
The quasi-Z source inverter (qZSI) with battery can balance the stochastic fluctuations of photovoltaic (PV) power injected to the grid/load, but its existing topology has a power limitation due to the wide range of discontinuous conduction mode during battery discharge. For an energy stored qZSI, traditional control methods cannot ensure a constant dc-link peak voltage because of battery's voltage clamp. This paper proposes a novel energy stored qZSI-based PV power system with constant dc-link peak voltage to overcome the above demerits. The new topology of energy stored qZSI is employed to improve the power compensation ability of existing topology, new constant dc-link peak voltage control and load related maximum power point tracking are proposed, and the whole system is analyzed in detail. Experimental results verify the theoretical analysis and the proposed energy stored qZSI-based PV power system. | Novel Energy Stored Single-Stage Photovoltaic Power System With Constant DC-Link Peak Voltage | Energy control;energy storage;photovoltaic (PV) power generation;quasi-Z source inverter (qZSI) | Batteries;Inverters;Power generation;Voltage control;Capacitors;Topology;Power systems
To improve the performance of sensorless interior permanent magnet synchronous motor (IPMSM) drives, a quadrature phase-locked loop (PLL) with an adaptive notch filter (ANF) is proposed for the model-based sliding-mode observer (SMO). The position estimation error with the sixth harmonic distortion caused by the inverter nonlinearity and the flux spatial harmonics is analyzed. The ANF based on adaptive noise canceling principle combined with the quadrature PLL is proposed to diminish the estimation harmonic error. This method can adaptively compensate the harmonics in the estimated electromotive force to eliminate the corresponding position estimation error. The estimated harmonic coefficients from the ANF can be continuously self-tuned using the least-mean-squares algorithm according to the estimated position information. The effectiveness of the proposed method is verified with the experimental results at a 2.2-kW IPMSM sensorless drive. | Adaptive Compensation Method of Position Estimation Harmonic Error for EMF-Based Observer in Sensorless IPMSM Drives | Adaptive compensation;adaptive notch filter;interior permanent magnet synchronous motor (IPMSM) drive;inverter nonlinearity;position estimation error;position observer;sensorless | Harmonic analysis;Power harmonic filters;Observers;Phase locked loops;Estimation error;Inverters
Although many droop schemes have been proposed for distributed generator (DG) control in a microgrid, they mainly focus on achieving proportional power sharing based on the DG kVA ratings. Other factors like generation costs, efficiencies, and emission penalties at different loads have not been considered even though they are different for different types of DGs. This letter thus proposes an alternative droop scheme, which can better distinguish the different operating characteristics and objectives of the DGs grouped together in a weighted droop expression. The power sharing arrived in the steady state will meet the intended objectives, as demonstrated in the experiment with a defined objective of minimizing the total microgrid operating cost. | Droop Scheme With Consideration of Operating Costs | Autonomous islanded droop schemes;distributed generation;distributed economic dispatch;microgrids;microgrid management | Microgrids;Reactive power;Equations;Inverters;Generators;Economics;Steady-state
Loads connected to a stiff source cannot be protected from voltage disturbances using a distribution static compensator (DSTATCOM). In this paper, a new control-algorithm-based multifunctional DSTATCOM is proposed to operate in voltage control mode under stiff source. This scheme provides fast voltage regulation at the load terminal during voltage disturbances and protects critical loads. In addition, during normal operation, the generated reference load voltages allow control of the source currents. Consequently, DSTATCOM injects reactive and harmonic components of load currents to make source power factor unity. Simulation and experimental results are presented to verify the efficacy of the proposed control algorithm and multifunctional DSTATCOM. | A Multifunctional DSTATCOM Operating Under Stiff Source | Distribution static compensator (DSTATCOM);multifunctional;power factor;stiff source;voltage regulation | Voltage control;Switches;Inverters;Voltage fluctuations;Capacitors;Impedance;Harmonic analysis
Accurate estimation of single event upset rates for complex combinational logic circuits is extremely challenging due to the difficulties involved in calculation of different masking factors. This paper introduces the concept of an effective value of the window of vulnerability which is calculated experimentally for 28 nm bulk CMOS combinational logic circuits. Results suggest that the window of vulnerability for different input conditions of the same circuit are similar but that of different circuits could differ. The difference in gate type and topology is identified as the key reason for the differences in window of vulnerability. The window of vulnerability due to alpha particle irradiation for different circuits is between 30-60 ps which compares reasonably with SET pulse-width distributions reported in the past. The effective value of the window of vulnerability could be used to simplify logic error rate calculations. | Experimental Estimation of the Window of Vulnerability for Logic Circuits | Combinational logic;single event upset;soft error rate;temporal masking effects | Logic gates;Inverters;Transient analysis;Transistors;Logic circuits;Alpha particles;Estimation
In this paper, a general synthesis method is proposed for the design of multi-frequency impedance transformers (MFITs) for arbitrary frequency-dependent complex loads (FDCLs) by adopting the concept of multi-frequency inverters (MFIs). An MFI, which is placed between two susceptance blocks, is constructed with a transmission line and two-side multi-frequency susceptances (MFSs), whose values at multiple frequencies are independently specified. By merging neighboring susceptances, we get a very simple Pi-shaped topology of MFITs, which in theory has no limitation on the number of matching frequencies. The MFS blocks are realized with one or more parallel shunt stubs, providing needed susceptance values at several specified frequencies. A genetic algorithm is used in extracting the circuit parameters of the parallel stubs. Several dual-, triple-, and quad-frequency impedance transformers for FDCLs are designed for illustrating the design methods. Experiment and simulation results are compared with good agreement, validating the feasibility of the theory. The designed impedance transformers are concise in circuit and compact in dimensions. | Multi-Frequency Impedance Transformers for Frequency-Dependent Complex Loads | Frequency-dependent complex load (FDCL);multi-frequency impedance transformer (MFIT);multi-frequency inverter (MFI) | Impedance;Inverters;Topology;Biological cells;Power transmission lines;Impedance matching;Genetic algorithms
This paper focuses on the analysis and development of low-current harmonics for a six-leg, three-phase inverter for permanent-magnet synchronous motor (PMSM) drives. Each phase of the PMSM is operating independently, the low-order harmonics appear in the back electromotive forces (EMFs) and currents. In this case, the standard vector control cannot handle the current harmonics. This harmonic enhances the current and causes the torque ripple. This paper presents a zero-axis current estimator auxiliary vector control method to compensate for three multiples of the voltage harmonic. This method can eliminate the zero-axis current. A prototype PMSM system was built using the TMS302F28335 digital signal processor. And the computer simulation and control method were completed. When the system operated at half load, the total harmonic distortion of current decreased from 20.89% to 4.42%. At full load, the total harmonic distortion of current decreased from 8.43% to 1.71%. | The Current Harmonics Elimination Control Strategy for Six-Leg Three-Phase Permanent Magnet Synchronous Motor Drives | Current harmonics elimination;six-leg;three-phase permanent magnet synchronous motor;zero-sequence harmonic | Harmonic analysis;Torque;Power harmonic filters;Inverters;Synchronous motors;Permanent magnet motors
GaN field effect power transistors based on Si substrate show low on-state resistance and very small C<sub>gs</sub> capacitance. Therefore these devices are good candidates for high-frequency switching operation. In this paper, we first focus on reverse conduction and transistors behavior during dead times in an inverter leg structure. Then we present an approach by calorimetric method, dedicated to transistors losses evaluation during operation. Using this method, we evaluate in a single measurement the transistors temperature and losses versus a chosen dead time or versus frequency. At least, we conclude on good practices regarding the drive of these components. | Optimization of the Driver of GaN Power Transistors Through Measurement of Their Thermal Behavior | Calorimetry;driver circuits;power converter;power semiconductor devices | Gallium nitride;Transistors;Temperature measurement;Logic gates;Loss measurement;Silicon;Voltage measurement
In this paper, the impact of interface charges on the performance of a short-channel symmetric dielectric pocket double-gate (DP-DG) MOSFET has been investigated. An analytical drain current model for DP-DG MOSFET has been developed, which is also useful for investigating the impact of dual-material gate on DP-DG architecture. The proposed model is verified using ATLAS 3-D simulator. In addition, exhaustive simulation has been carried out to address the impact of interface charges on the reliability issues of various devices, i.e., DP-DG, double-gate, and dielectric pocket architectures in terms of gate leakage current, electron temperature, and impact of interface charges on the threshold voltage lowering. Analog and digital performances have also been investigated and compared with the other devices. | Analytical Modeling of Dielectric Pocket Double-Gate MOSFET Incorporating Hot-Carrier-Induced Interface Charges | Analytical model;CMOS inverter;dielectric pocket;double gate;dual-material gate;hot-carrier-induced charges | Logic gates;MOSFET;Dielectrics;Materials;Metals;Hot carriers;Degradation
This paper presents a digital-to-phase converter (DPC) with 8-bits of resolution and a wide frequency range for the input/output clocks. A harmonic rejection (HR) filter is introduced to improve linearity across a frequency range of 0.1-1.5 GHz. Instead of using time-domain averaging of phase interpolators (PI) in a conventional DPC, the frequency-domain filter directly cancels the 3rd- and 5th-order harmonics of the phase interpolated signal. The architecture is designed using an inverter-based PI circuit structure to improve power consumption and area. The inverter nonlinearity is improved using resistive averaging. The residual INL and DNL are further reduced by nonlinear weighting of the interpolation. Designed and fabricated in 65-nm CMOS technology, the DPC demonstrates a maximum INL and DNL of 1.33 and 0.52 LSB while consumes a power of 4.3 mW and occupies 0.06 mm<sup>2</sup> area. | A 0.1–1.5 GHz 8-bit Inverter-Based Digital-to-Phase Converter Using Harmonic Rejection | Clock and data recovery (CDR);digital-to-phase converter (DPC);harmonic rejection (HR) filter;phase interpolator (PI) | Harmonic analysis;Clocks;Linearity;Power harmonic filters;Frequency response;Band-pass filters;Noise
Driven by the economical and environmental concerns, the importance of distributed generation-based microgrids is increasing. However, the presence of induction motor (IM) loads in converter-based microgrids might induce source-load admittance mismatch between the IM load and microgrid converters leading to medium-frequency instabilities, particularly in isolated microgrids. To overcome this issue, this paper presents detailed small-signal admittance models, analysis, and stabilization of a voltage-source inverter (VSI)-based microgrid with direct online IM load. The resultant source (VSI) and load (IM) admittances form a multi-input-multi-output (MIMO) system. Using the generalized Nyquist stability criterion, it is shown that the interactions between the lightly-damped dynamics of IMs and isolated VSI-based microgrid have significant destabilizing effect. Active compensation techniques are proposed to maintain the system stability. Time-domain simulations and experimental results are presented to validate the theoretical analysis. | Stabilization of Medium-Frequency Modes in Isolated Microgrids Supplying Direct Online Induction Motor Loads | Active damping;admittance ratio criterion;dynamic load;generalized Nyquist stability;induction motors;microgrid;negative resistance | Admittance;Microgrids;Load modeling;Stability criteria;Induction motors;Power system stability
This paper introduces a new dc-ac converter with the feature that it produces an instantaneous output voltage higher or lower than the input dc voltage without an intermediate power stage or transformers. This feature is provided by using one switching cell including two switches, two diodes, one inductor, and one capacitor on each inverter leg. Validating the theoretical analysis, a prototype was designed, built, and tested for an output rated power of 1 kW, a dc input voltage of 96V<sub>dc</sub>, and output voltage of 110 V<sub>rms</sub>. Furthermore, the fundamental output frequency was established at 60 Hz and the switching frequency at 20 kHz. | New Step-Up/Step-Down DC–AC Converter | DC–AC converter;switching cell | Inductors;Capacitors;Switches;Inverters;Modulation;Capacitance;Mathematical model
This paper proposes an inductively active filtering (IAF) method to comprehensively improve the power quality (PQ) for not only the distribution network (public grid) but also the power-supply system (nonlinear load) connected to the network. At first, a new main-circuit topology for implementing the IAF method is presented, which consists of an inductively filtered transformer and a fully tuned branch controlled by an inverter. Its operating principle and technical features are introduced by comparing with the traditional active filtering method. Based on this, the equivalent circuit is established and by means of mathematical modeling, the unique filtering mechanism of the IAF method is revealed in theory. Further, the control strategy of the FT branch and the impedance coordination for the inductively filtered transformer are designed based on theoretical analysis. A case study is investigated in detail to illustrate the operating characteristics of the IAF method. Both the theoretical and the case studies show that the IAF method can effectively prevent harmonic components from flowing into the primary (grid) winding of the transformer. Since the harmonic components are suppressed near the harmonic source, it is good for the power-supply system and especially good for the converter transformer. Besides, since the harmonic flow is limited to near the harmonic source, the PQ of the public network can be guaranteed completely. | An Inductively Active Filtering Method for Power-Quality Improvement of Distribution Networks With Nonlinear Loads | Active filtering method;converter transformer;distribution network;harmonic;inductive filtering method;power quality (PQ) | Harmonic analysis;Windings;Power harmonic filters;Power transformers;Mathematical model;Impedance;Power quality
A comprehensive method of electromagnetic emission interference (EMI) reduction in dc/ac inverters through periodic dithering of the pulse-width modulated (PWM) switching frequency is presented in this paper. The periodic dithering is the process of changing the switching frequency of the PWM signal that drives the switches of the power electronics inverter. The effects of the various parameters involved in the PWM dithering process have been analyzed in this paper. The important parameters involved in the dithering process are the frequency range used for dithering, the periodic time of the dithering signal, and the phase of the dithering signal. The effect of each of these parameters has been studied to determine their values that minimize the EMI. Additionally, analytical expressions for theoretical prediction of the EMI levels at different frequencies have been derived for performance analysis during the design stage. The theoretical predictions for the dithering signals have been found to accurately correlate with both the simulation and experimental results. | An Effective Dithering Method for Electromagnetic Interference (EMI) Reduction in Single-Phase DC/AC Inverters | DC/AC inverter;electromagnetic emission interference (EMI);periodic dithering;pulse-width modulated (PWM) | Electromagnetic interference;Pulse width modulation;Inverters;Switching frequency;Bandwidth;Analytical models;Simulation
This paper develops a novel single-switch resonant power converter for renewable energy generation applications. This circuit topology integrates a novel single-switch resonant inverter with zero-voltage switching (ZVS) with an energy-blocking diode with zero-current switching (ZCS). The energy-blocking diode with a direct-current output filter filters the output stage of the novel single-switch resonant inverter. Only one active power switch is used for power energy conversion to reduce the cost of active power switches and control circuits. The active power switch is controlled by pulsewidth modulation at a fixed switching frequency and a constant duty cycle. When the resonant converter is operated at discontinuous conduction mode, the inductor current through the resonant tank could achieve ZCS of the energy-blocking diode. Accordingly, a high energy conversion efficiency is ensured. Operating principles are derived, and analyses are carried out based on the equivalent circuits for the proposed power converter under different operating modes. The operating principles of the converter were verified using a 32.4-W 70-kHz experimental photovoltaic-powered load system. Given appropriately chosen circuit parameters, the active power switch can be operated with ZVS, and a measured energy conversion efficiency of the proposed topology of 97.3% can be achieved. Experimental results demonstrate a satisfactory performance of the proposed topology, which is particularly suited to the energy conversion applications in renewable energy generation systems. | A Novel Single-Switch Resonant Power Converter for Renewable Energy Generation Applications | Photovoltaic (PV);resonant power converter;zero-current switching (ZCS);zero-voltage switching (ZVS) | Switches;Inductors;Capacitors;Renewable energy sources;Zero voltage switching;Equivalent circuits
An energy function for AC/DC power system represented by a structure-preserving model is proposed considering detailed DC dynamics. The generators are described by one-axis model with excitation control. The DC line is modeled in details as load dependent on converter bus voltage and DC line current. The effects of mode shift and voltage dependent current limiter (VDCOL) are taken into account. The proposed energy function is theoretically shown to meet the major requirements of being an energy function. A numerical algorithm for constructing the energy function is presented. The monotonic decreasing property of the proposed energy function is numerically demonstrated on two AC/DC systems. It is clarified that the proposed energy function can be viewed as a generalization of the existing energy functions with less assumption. | Energy Function for Power System With Detailed DC Model: Construction and Analysis | AC/DC power system;direct stability analysis;energy function;HVDC | Inverters;Power system dynamics;Load modeling;Power system stability;HVDC transmission;Stability analysis
A real-time digital hardware simulation tool is developed to study the transient performance of three-phase power transformers used in grid connected wind farms. Using vector-based analysis for generating different voltage components, the fault simulator is capable of emulating a multitude of grid connection disturbances such as voltage sag, voltage swell, voltage unbalance, harmonics, dc-bias, and phase jump. This enables realistic real-time evaluation of power system faults and their impacts on critical components such as the interconnection transformers used in wind farms. In this paper, the proposed fault simulator has been employed to conduct an experimental study of the effects of balanced and unbalanced fault conditions on a three-phase three-leg power transformer. The transient current response of three-phase transformers subject to symmetrical/unsymmetrical faults is a complex issue due to the influences of multiple flux paths interacting within the core as well as ferromagnetic nonlinearities and core-structure asymmetry. So far, existing studies of this behavior have been restricted to computer modeling simulations with limited experimental work performed. The main contributions of this paper are to 1) present a new versatile fault simulator using a space vector modulation control approach to generate typical grid disturbances, and 2) apply the fault emulator to study the transient behavior of three-phase power transformers under various fault conditions common to wind farm interconnection transformers. The paper also discusses design, component selection, digital signal processing (DSP), and implementation aspects. | Digital Implementation of a Fault Emulator for Transient Study of Power Transformers Used in Grid Connection of Wind Farms | Digital signal processor;hardware implementation;interconnection transformer;inverter;three-phase fault simulator;transient operation | Voltage fluctuations;Circuit faults;Transient analysis;Power transformers;Transformer cores;Digital signal processing
The advantages of resonant power converters, such as high efficiency and high power density, make them a suitable solution for domestic applications such as induction heating (IH) cookers. The control systems of these appliances require performing accurate and smooth power control while assuring the safety of the power devices. In order to accomplish these tasks, it is necessary to have information about the target output power, which is selected by the user, and the specific parameters of the output current. In this paper, a single-bit second-order sigma-delta ( Σ-Δ) analog-to-digital converter (ADC) is proposed to measure the magnitude of interest in resonant power converters. An optimized digital low-pass filter architecture is proposed to extract the output current from the digitized bit stream. This filter improves the accuracy while having low logic-resource consumption. The proposed ADC has been verified using a resonant inverter applied to the IH cooktop application. The inverter switching frequency is in the range of 40-80 kHz. A statistical analysis of the final measurement system has been performed to assess the system accuracy. The proposed system achieves good accuracy in the inverter operating range. | Design and Evaluation of a Low-Cost High-Performance <formula formulatype="inline"><tex Notation="TeX">$ \Sigma$</tex></formula>–<formula formulatype="inline"><tex Notation="TeX">$\Delta$</tex></formula> ADC for Embedded Control Systems in Induction Heating Appliances | Analog-to-digital converter (ADC);digital control;induction heating (IH);resonant power conversion | Current measurement;Signal to noise ratio;Control systems;Power measurement;Inverters;Frequency modulation
This paper presents an algorithm for the economical design of a utility-scale photovoltaic (PV) power plant via compromising between the cost of energy and the availability of the plant. The algorithm inputs are the plant peak power and the price of inverters with respect to their power ratings. The outputs are the optimum inverter ratings and the interconnection topology of PV panels. This paper introduces the effective levelized cost of energy (LCOE) (ELCOE) index as the core of the proposed design algorithm. ELCOE is an improved index based on the conventional LCOE that includes the availability of a power plant in economical assessments. The conventional LCOE index determines centralized topology (e.g., 1-MW inverter for a 1-MW PV power plant) for minimizing the energy generation cost, whereas based on ELCOE, a multistring topology (e.g., a 1-MW PV plant consists of fifty 20-kW inverters) despite of higher investment cost becomes the economically winning topology. Given the price of commercially available PV inverters at present, the case studies in this paper show that, for 0.1-100-MW PV power plants, the economical ratings of inverters range from 8 to 100 kW. The recently installed PV power plants confirm the feasibility of the calculations based on the suggested algorithm. | Economical Design of Utility-Scale Photovoltaic Power Plants With Optimum Availability | Levelized cost of energy (LCOE);photovoltaic (PV) power plants;power system availability;PV energy system reliability;PV plant topology design;technoeconomical analysis | Inverters;Topology;Availability;Maintenance engineering;Photovoltaic systems
This paper analyzes a high-power (100-kW) high-frequency (50-kHz) voltage-fed inverter with a series resonant load circuit for industrial induction heating applications which is characterized by a full-bridge inverter composed of isolated-gate bipolar transistors and a new power control based on phase-shift (PS) control. This power control circuit incorporates a load-adaptive variable-frequency controller and automated blanking time management in order to allow the inverter to work in zero-voltage switching for all output power levels and load conditions. An important improvement of the inverter reliability is achieved by choosing an appropriate and novel switching sequence for the PS inverter. The results are verified experimentally using a prototype for induction hardening applications. A comparative study between the proposed and standard PS power control will be made. | Improving the Reliability of Series Resonant Inverters for Induction Heating Applications | Induction heating;phase-shift (PS)-modulated inverters;resonant power conversion;zero-voltage switching (ZVS) | Inverters;Transistors;Insulated gate bipolar transistors;Switching circuits;Power generation;Switches;Electromagnetic heating
Distributed energy resources (DERs) are expected to provide ancillary functions including reactive power generation and harmonics compensation. Meanwhile, multilevel inverters and two-level converters with optimal pulsewidth modulation (OPWM) will be commonly used for DERs at high power levels. The challenge is to realize harmonic compensation with limited switching angles. This paper presents an online solution to realize the selective harmonics compensation (SHC), and power generation with DERs. For harmonics compensation, the selective harmonic components in the load current are detected. Then, the harmonic voltages are provided with DERs to cancel out these detected components. Since the power converter is requested to realize both harmonics filtering and power generation, limitations on harmonics compensation at the given power are discussed. Power hardware-in-the-loop-based online verifications are shown at the end of the paper. | Online Selective Harmonic Compensation and Power Generation With Distributed Energy Resources | Active power filter;distributed energy resources (DERs);equal area criteria;harmonics injection;online calculation;optimal pulsewidth modulation (OPWM);power hardware in the loop;selective harmonics compensation (SHC) | Harmonic analysis;Power harmonic filters;Equations;Mathematical model;Inverters;Switches
Efficiency is a key design parameter when designing the power converters for domestic induction heating applications, since it determines not only the environmental impact of the power converter but also its final performance and reliability. In this paper, the design of high-efficiency converters for induction heating applications is discussed, focusing on the advantages of using wide bandgap devices. As a conclusion, a multiple-output boost resonant ac-ac converter is proposed, significantly improving current state-of-the-art efficiency and achieving a reduced component-count solution for multiple-load systems. The proposed converter has been tested through a dual-output boost resonant inverter for domestic induction heating applications. The design procedure is detailed, including the design of an optimized gate drive circuit for this application. Experimental results show significant improvements in efficiency in the whole operating range, and an accurate output power control, proving the benefits and feasibility of the proposed SiC-based converter. | Design and Implementation of a High-Efficiency Multiple-Output Resonant Converter for Induction Heating Applications Featuring Wide Bandgap Devices | Inverter;induction heating (IH);resonant power conversion | Inverters;Silicon carbide;Switches;Power generation;Electromagnetic heating;Rectifiers;Insulated gate bipolar transistors
Accurate measurement of synchronization cycle time is required for ultra-low power wireless sensor nodes with stringent power budgets. A multi-stage gate-leakage-based timer with boosted charging is proposed to address the high jitter of prior-art gate-leakage-based timers. The key approaches are faster load capacitor charging, wider voltage swing, and an improved gain sensing inverter. The proposed timer reduces RMS jitter by 8.1× and synchronization uncertainty by 4.1×, which allows hourly tracking with 200 ms uncertainty while consuming 660 pW. A novel closed-loop temperature compensation scheme with dynamic leakage adjustment is also proposed to achieve temperature sensitivity of 31 ppm/°C. | A Sub-nW Multi-stage Temperature Compensated Timer for Ultra-Low-Power Sensor Nodes | Timer;ultra-low power;wireless sensor node | Temperature sensors;Logic gates;Uncertainty;Oscillators;Temperature dependence;Temperature measurement;Jitter
A well known characteristic of the slip energy recovery drive (SERD) is the large commutation overlap of the rotor side rectifier, which compromises the accuracy of simplified dq models often used for its simulation. In this paper the variation of the rectifier commutation angle and the factors that determine its magnitude are investigated using a detailed hybrid abc-dq model of the SERD, the accuracy of which is validated by experimental results. The dependence of the commutation angle on the DC current and the operating slip is shown for a case study drive and practical relations are deduced which permit the evaluation and a-posteriori correction of the steady state error of simplified dq models, where the commutations and converter harmonics are ignored. | Commutation angle analysis of the slip energy recovery drive |  | Commutation;Rectifiers;Equations;Steady-state;Diodes;Error correction;Power system harmonics;Inverters;Wounds;Induction machines
In this paper, a model predictive scheme is proposed to control the grid-connected high-power four-level diode-clamped inverter. To predict the future behavior of active and reactive grid power values and dc link capacitor voltages, a discrete-time model of the inverter is developed in synchronous reference frame. The controller uses all the possible switching states of the inverter for the prediction and evaluates them using a cost function. The switching state, which minimizes the cost function, is then chosen and applied at the next sampling interval. The switching frequency minimization is also achieved by including an extra constraint in the cost function. A simplified extrapolation method with reduced computational burden is proposed to safeguard the semiconductor devices during the dynamic changes in reference power values. The performance of the proposed method is investigated with the perturbations in the grid filter and dc link parameters. The feasibility of the proposed method is verified through simulation and experimental results, showing good dynamic and steady-state performance. | Model Predictive Decoupled Active and Reactive Power Control for High-Power Grid-Connected Four-Level Diode-Clamped Inverters | DC–AC power conversion;model predictive control (MPC);multilevel converters;power control;wind energy | Inverters;Voltage control;Capacitors;Extrapolation;Reactive power;Switches;Wind turbines
Silicon carbide (SiC) switching power devices (MOSFETs, JFETs) of 1200 V rating are now commercially available, and in conjunction with SiC diodes, they offer substantially reduced switching losses relative to silicon (Si) insulated gate bipolar transistors (IGBTs) paired with fast-recovery diodes. Low-voltage industrial variable-speed drives are a key application for 1200 V devices, and there is great interest in the replacement of the Si IGBTs and diodes that presently dominate in this application with SiC-based devices. However, much of the performance benefit of SiC-based devices is due to their increased switching speeds ( di/dt, dv/ dt), which raises the issues of increased electromagnetic interference (EMI) generation and detrimental effects on the reliability of inverter-fed electrical machines. In this paper, the tradeoff between switching losses and the high-frequency spectral amplitude of the device switching waveforms is quantified experimentally for all-Si, Si-SiC, and all-SiC device combinations. While exploiting the full switching-speed capability of SiC-based devices results in significantly increased EMI generation, the all-SiC combination provides a 70% reduction in switching losses relative to all-Si when operated at comparable dv/dt. It is also shown that the loss-EMI tradeoff obtained with the Si-SiC device combination can be significantly improved by driving the IGBT with a modified gate voltage profile. | An Experimental Investigation of the Tradeoff between Switching Losses and EMI Generation With Hard-Switched All-Si, Si-SiC, and All-SiC Device Combinations | Electromagnetic compatibility;electromagnetic interference (EMI);insulated gate bipolar transistors (IGBTs);silicon carbide (SiC);variable-speed drives | Silicon carbide;Switches;Insulated gate bipolar transistors;Silicon;Electromagnetic compatibility;Voltage measurement;Electromagnetic interference
This paper proposes the luminance enhancement with low-frequency driving techniques for cold cathode fluorescent lamp (FL) (CCFL)-based lighting systems. The driver architecture features a full-bridge phase-shift inverter with a resonant tank and a three-winding step-up transformer to reduce leakage current, remove parasitic capacitance, enhance optical efficiency, balance and increase lamp uniformity, and achieve two-terminal high-voltage low-frequency driving of CCFLs. The low-frequency control of the driving technique is implemented in a field-programmable gate array controller to achieve luminance enhancement. The control strategy starts igniting the lamp with a high frequency and then reduces to low frequency in order to facilitate the linear increment of lamp brightness. Through the employment of this proposed approach, since the primary current of the transformers is only required, the circuit implementation can be completed with ease. Experimental results show that the proposed technique and control strategy help enhance luminance efficiency and reduce leakage current, demonstrating the practicality for the application considered. | Enhancing Luminance of CCFL-Based Lighting Systems Using Low-Frequency Driving Techniques | Cold cathode fluorescent lamp (FL) (CCFL);low frequency;parasitic capacitance | Lighting;Resonant frequency;Leakage currents;Field programmable gate arrays;Inverters;Brightness;Frequency modulation
This paper presents a ΣΔ modulator based on a gain-boost class-C inverter for audio applications. The gain-boost class-C inverter behaves as a low-voltage subthreshold amplifier and boosts its dc gain for the high-precision requirement. Meanwhile, an on-chip body bias is used to compensate the performance degradation of the inverter at a slow process corner or low supply voltage. The proposed inverter-based modulator is fabricated in a 65-nm mixed-signal CMOS process with a die area of 0.3 mm <sup>2</sup>. The experimental chip achieves 91-dB peak signal-to-noise-plus-distortion ratio (SNDR), 94-dB signal-to-noise ratio (SNR) and 98-dB dynamic range (DR) over a 20-KHz audio band with a 5-MHz sampling frequency and a 0.8-V supply voltage consuming only 230-μW power, which demonstrates that the gain-boost class-C inverter is particularly suitable for low-voltage micro-power high-resolution applications. | A 0.8-V 230-<formula formulatype="inline"><tex Notation="TeX">$\mu$</tex> </formula>W 98-dB DR Inverter-Based <formula formulatype="inline"><tex Notation="TeX">$\Sigma \Delta$</tex></formula> Modulator for Audio Applications | Class-C inverter;gain boost;$\\Sigma \\Delta$ modulator;on-chip body bias | Inverters;Modulation;Gain;Transistors;Noise;Bandwidth;Threshold voltage