## Sheet1
abstract | title | index_terms.author_terms.terms | index_terms.ieee_terms.terms
This paper elaborates on a new issue that should progressively receive attention by photovoltaic (PV) installation industry and utility-management entities. It specifically introduces stray current corrosion blind spots that are inherent to PV systems' grounding and associated dc ground fault detection mechanisms. These blind spots arise as the existing thresholds for dc leakage currents have been based on other issues, such as fire or personnel safety. Leakage current may cause accelerated corrosion on PV supporting metallic structures as well as on third-party metallic utilities that may be present in the vicinity of PV installations. The impact of dc stray current corrosion is recognized by the stakeholders across the world in the dc traction community and codes and standards have been developed to provide designers and utility companies with a corrosion-management strategy that defines a level of corrosion risk which is acceptable across infrastructures. This paper outlines the theoretical background that will assist the understanding of stray current corrosion by PV plant developers, designers, and owners and raise awareness with the utility distribution network owners. | Stray Current DC Corrosion Blind Spots Inherent to Large PV Systems Fault Detection Mechanisms: Elaboration of a Novel Concept | DC corrosion;fault detection;grounding;photovoltaic (PV) systems;stray current | Leakage currents;Circuit faults;Inverters;Corrosion;Grounding;Insulation;Conductors
In this paper, a multiscale adaptive fault diagnosis (MAFD) method based on signal symmetry reconstitution preprocessing (SSRP) is proposed to realize fault diagnosis for any switch of the microgrid inverter under changing load condition. The MAFD method is composed of SSRP, multiscale features extraction, and artificial neural network (ANN). First, the SSRP method is used to generate the input signals of multiscale features extraction, which can reduce the impact of the changing load. Then, the multiscale features extraction is realized by the means of multilevel signal decomposition and coefficients reconstruction to extract energy content of different frequency groups signal. It can represent the detailed signal change laws at different levels for three-phase current. Finally, in order to achieve data-based adaptive fault diagnosis, ANN is used to detect the type and the location of the inverter switch fault. Compared to conventional fault diagnosis methods, the proposed fault diagnosis method can accurately detect and locate fault for any switch of the microgrid inverter under changing load condition. The effectiveness of the proposed fault diagnosis method is verified through detailed simulation and experimental results. | Multiscale Adaptive Fault Diagnosis Based on Signal Symmetry Reconstitution Preprocessing for Microgrid Inverter Under Changing Load Condition | Microgird inverter;signal symmetry reconstitution preprocessing;multiscale adaptive fault diagnosis;neural network | Inverters;Fault diagnosis;Switches;Microgrids;Feature extraction;Artificial neural networks;Load modeling
Synchronverters are grid-friendly inverters that mimic conventional synchronous generators and play an important role in integrating different types of renewable energy sources, electric vehicles, energy storage systems, etc., to the smart grid. In this paper, an improved synchronverter is proposed to make sure that its frequency and voltage always stay within given ranges, while maintaining the function of the original synchronverter. Furthermore, the stability region characterized by the system parameters is analytically obtained, which guarantees that the improved synchronverter is always stable and converges to a unique equilibrium as long as the power exchanged at the terminal is kept within this area. Extensive OPAL-RT real-time simulation results are presented for the improved and the original self-synchronized synchronverters connected to a stiff grid and for the case when two improved synchronverters are connected to the same bus with one operating as a weak grid, to verify the theoretical development. | Improved Synchronverters with Bounded Frequency and Voltage for Smart Grid Integration | Synchronverters;virtual synchronous machines;stability;bounded frequency range;bounded voltage range;smart grid integration | Frequency synchronization;Power system stability;Stability analysis;Inverters;Synchronous generators;Time-frequency analysis;Power system dynamics
When multiple stable systems are combined into one system, the newly formed hybrid system has a certain possibility to be unstable. Such a natural phenomenon has been verified in the fields of chemistry and biology over the last century. The implementation of electric springs (ESs) in large quantity over the power grids can also suffer from the same issue if specified design are not performed. As an initial feasibility study of multiple ES in smart grids, in this paper, based on the concept of relative stability, a method of tuning K<sub>p</sub> and K<sub>i</sub> of the proportional-integral controllers of the ES to ensure the overall system stability of a weak grid is investigated and is achieved through the aid of simulation on an extended low-voltage (LV) network of IEEE 13-node test feeder. Both simulation and experimental results validate that as the number of ES in the isolated LV network (weak grid) increases, more stringent values of K<sub>p</sub> and K<sub>i</sub> are required to achieve system stability. Besides, a hypothesis that if the optimal values of K<sub>p</sub> and K<sub>i</sub> are adopted, a maximum number of ES can be stably installed over the grid is proposed. It is also shown experimentally that by eliminating the instability of voltage fluctuation in the distribution line, the subsequent frequency fluctuation of the power generation can also be eliminated. | Small-Signal Model and Stability of Electric Springs in Power Grids | Stability;electric spring (ES);small-signal model;low-voltage (LV) network;smart-load unit;smart grid;PI controller | Power system stability;Stability analysis;Power grids;Inverters;Eigenvalues and eigenfunctions;Springs;Impedance
This paper proposes a distributed noise resilient control technique for voltage and frequency synchronization in inverter-based ac microgrids. Existing cooperative control techniques assume ideal communication among inverters. The effect of additive noise in communication links among inverters, and between the reference signal and inverters, on the synchronization process, is studied. Distributed least mean-square solutions estimate the reference set points, and a local least mean-square algorithm estimates neighboring inverter frequencies and voltages. The efficacy of the proposed solution, for an islanded microgrid test system under the additive noise in reference communication links and links connecting neighboring inverters, is evaluated for a modified IEEE 34-bus feeder system. An upper bound for the noise-induced deviation in the consensus parameter is analytically derived and verified by the simulated testbed. | Distributed Noise-Resilient Networked Synchrony of Active Distribution Systems | AC microgrids;cooperative control;distributed control;distributed estimation;noise;secondary control | Inverters;Microgrids;Frequency estimation;Additive noise;Frequency synchronization;Voltage control;Frequency control
This paper considers distribution networks featuring inverter-interfaced distributed energy resources, and develops distributed feedback controllers that continuously drive the inverter output powers to solutions of ac optimal power flow (OPF) problems. Particularly, the controllers update the power setpoints based on voltage measurements as well as given (time-varying) OPF targets, and entail elementary operations implementable onto low-cost microcontrollers that accompany power-electronics interfaces of gateways and inverters. The design of the control framework is based on suitable linear approximations of the ac power-flow equations as well as Lagrangian regularization methods. Convergence and OPF-target tracking capabilities of the controllers are analytically established. Overall, the proposed method allows to bypass traditional hierarchical setups where feedback control and optimization operate at distinct time scales, and to enable real-time optimization of distribution systems. | Optimal Power Flow Pursuit | Distribution systems;optimal power flow;time-varying optimization;renewable integration;voltage regulation | Inverters;Convergence;Optimization;Voltage control;Reactive power;Voltage measurement;Power generation
A distributed voltage control scheme is proposed in an active distribution network in the presence of a large scale photovoltaic (PV) farm/plant to mitigate high ramp-rate issues. Multiple voltage regulating devices, such as on-load tap changers, step voltage regulators (SVRs), and switched capacitors banks are controlled in various ways based on either a centralized or a distributed coordination management scheme. This paper presents the relationship of the active and reactive power outputs of a PV plant in the presence of the conventional voltage regulating devices, and proposes a distributed control strategy to coordinate the SVRs with the PV smart inverter's capability to improve power quality. The distributed voltage control schemes are tested on an unbalanced medium voltage feeder located in a California utility service territory with the PV integrated at the far end of the feeder. | Distributed Control of Voltage Regulating Devices in the Presence of High PV Penetration to Mitigate Ramp-Rate Issues | Smart inverter;distributed voltage control;unbalanced distribution systems;ramp-rate;voltage rise | Voltage control;Reactive power;Inverters;Decentralized control;Energy storage;Fluctuations;Bandwidth
This paper presents a linear quadratic regulator (LQR)-based bumpless transfer controller for achieving seamless transition between the grid connected and the islanded modes of operation in microgrids. During the grid connected mode, the inverter-based distributed generators (DGs) operate in current controlled mode where they supply a constant active and reactive power. During the islanded mode, the inverters operate in voltage controlled mode. During transition between the two control modes severe transients can occur in the system which affect the voltage and frequency responses. The proposed bumpless compensator reduces the error between the outputs of two controllers at the instant of transition by optimally reducing an error measure based on LQR theory. The efficacy of the proposed controller is tested on a microgrid test system. Several operating scenarios on the microgrid have been tested using the proposed approach. It has been found that the proposed controller is effective in reducing the voltage and the frequency transients during transition. | Linear Quadratic Regulator-Based Bumpless Transfer in Microgrids | d-q axis current control;droop control;optimal control;Riccati equation | Microgrids;Mathematical model;Closed loop systems;Inverters;Voltage control;Transient analysis
A large scale energy storage system has become increasingly attractive and has been applied to various ancillary services. To serve energy for a longer time and to increase the profit of a multiple energy storages system, it should be operated considering each available energy source and the different efficiencies of the subordinate storages. This paper proposes a hierarchical control structure and three types of the power sharing methods for a multiple battery energy storages system. A maximum efficiency optimization method based on a piecewise linearized Lagrangian equation is suggested. In addition, a usable energy sharing algorithm is proposed to distribute the output power evenly according to the available energy of each battery. To improve the system availability, a combination algorithm that selects the appropriate control according to the situation is also proposed. The improvement in energy efficiency of the proposed methods is verified with a duty cycle test of Pacific Northwest National Laboratory by PSCAD/EMTDC. | Advanced Power Sharing Method to Improve the Energy Efficiency of Multiple Battery Energy Storages System | Multiple battery energy storages system;power sharing method;energy efficiency;optimization | State of charge;Batteries;Algorithm design and analysis;Power generation;Energy efficiency;Inverters
A programmable frequency multiplier operating in GHz frequency range is proposed in this paper. The architecture is based on the combination of a multi-segment programmable and power efficient phase interpolator with an edge combiner. The system is designed in a 65 nm process with 1.0 V supply voltage offering a multiplication factor ranging from 1 to 8 with integer step. The layout area is 104 mm x 96 mm and the power consumption is 6.6 mW for 4.992 GHz output frequency. Post-layout simulation results including the multi-phase ring oscillator verify -91.6 dBc/Hz phase noise at 4.992 GHz for 1 MHz frequency offset. | A Low-Power Frequency Multiplier for Multi-GHz Applications | Frequency multipliers;phase interpolators;edge combiners | Clocks;Frequency conversion;Inverters;CMOS integrated circuits;Standards;Topology;Voltage-controlled oscillators
This paper presents a fully distributed power sharing control strategy for a microgrid with integration of multiple inverter-based intermittent distributed generators (IDGs) using a need-based aperiodic data transmission scheme. The control objective is to maintain the supply-demand balance of active power. According to the proposed control strategy, each bus in a microgrid has an associated bus agent. First, it is shown that by controlling the utilization levels of IDGs to a common value, which can be calculated using the total available power and total demands, the supply-demand balance can be maintained. Subsequently, we propose a multiagent system (MAS)-based discovery algorithm to discover the global microgrid information. Compared with most existing MAS-based load sharing studies, the proposed algorithm is capable of reducing data communication requirements since the agent only broadcasts its state to its neighbors when an event occurs. Furthermore, the distances between neighbor agents have been considered in the threshold of event condition to improve its efficiency in reducing data communication. Finally, the effectiveness of the proposed scheme is validated on the Canadian urban distribution system. | Distributed Load Sharing of an Inverter-Based Microgrid With Reduced Communication | Load sharing;distributed control;microgrid;inverter | Microgrids;Generators;Power generation;Data communication;Reactive power;Physical layer;Communication networks
The 3D stacked hybrid memory relies on a hysteretic Nano-Electro-Mechanical Field Effect Transistor (NEMFET) inverter to store data, and on adjacent CMOS based logic to allow for read/write operations, and data preservation. In this paper we assess the feasibility of a hybrid memory cell, and explore the design space of 3D stacked hybrid dual-port memory arrays which combine the appealing NEMFET properties, i.e., ultra-low leakage currents and abrupt switching, with the CMOS technology versatility. In the evaluation we performed a comparison in terms of footprint, access time, and energy, against state of the art CMOS dual-ports memories, considering small and large size memory arrays (8-Kbytes up to 128-Kbytes) implemented in various technology nodes. The 3D NEMFET-CMOS hybrid dual-port memory is on the average 25 percent smaller and 8 and 95 percent larger in terms of footprint when compared to 90, and 45 nm CMOS implementations, respectively. The write access time is approximately 2x higher, as it is dominated by the mechanical movement of the NEMFET's suspended gate, while the read access time is about 12 percent lower, when compared with 45 nm CMOS counterparts. For small size memories our proposal results in at least 15 percent and 23 percent energy reductions for 100 and 50 percent data transition probability, respectively. For large size memories an energy reduction of about 40 percent was obtained, as in this case the static energy is predominant. | Low-Leakage 3D Stacked Hybrid NEMFET-CMOS Dual Port Memory | NEMFET;emerging memories;3D-stacked;TSV;hybrid integrated circuits;CMOS memory circuits;power consumption | Logic gates;CMOS integrated circuits;Memory management;Inverters;Energy consumption;Three-dimensional displays;Ports (Computers)
The virtual synchronous generator (VSG) is a control scheme for inverter-based generating units that uses a synchronous generator (SG) model to emulate the dynamic behavior of a SG in order to enhance the stability of the system. In this paper, the multi-VSG microgrid is introduced and the voltage angle deviations (VADs) of generators with respect to the angle of the center of inertia are defined as a tool for transient stability assessment of the multi-VSG microgrid. Afterward, particle swarm optimization is implemented to tune the parameters of the VSG units in order to achieve two objectives: first, to have a smooth transition after a change or disturbance and second, to maintain the VADs of generators within a specific limit. Moreover, another scheme termed alternating inertia is applied to the VSGs of the microgrid to suppress the oscillation quickly and improve transient stability after a large disturbance. This scheme switches the value of the moment of inertia of VSGs considering the angular frequency of the VSG with respect to the equilibrium point and its rate of change. The introduced multi-VSG microgrid is simulated by PSCAD/EMTDC and the performance of the proposed methods is evaluated. | Stability Assessment and Optimization Methods for Microgrid With Multiple VSG Units | Microgrid;transient stability;virtual synchronous generator;alternating inertia;particle swarm optimization | Power system stability;Microgrids;Stability criteria;Voltage control;Rotors;Generators
In this paper, a virtual-impedance-based fault current limiter (VI-FCL) is proposed for islanded microgrids comprised of multiple inverter interfaced distributed generators (DGs). Considering the fault current induced by high penetration of renewable energy sources, FCLs are employed to suppress the fault current and the subsequent oscillation and even instability in the modern distribution network with microgrids. In this paper, rather than involving extra hardware equipment, the functionality of FCL is achieved in the control diagram of DG inverters by employing additional virtual impedance control loops. The proposed VI-FCL features flexible and low-cost implementation and can effectively suppress the fault current and the oscillation in the following fault restoration process in AC microgrids. The systematic model of the inverter dominated AC microgrid is derived, and the stability analysis in consideration of VI-FCLs is thereby studied. MATLAB/Simulink model comprised of three inverter-interfaced DGs is implemented to verify the feasibility of the proposed method. | Virtual-Impedance-Based Fault Current Limiters for Inverter Dominated AC Microgrids | AC microgrid;distributed generation;fault current limiter;interface inverter;virtual impedance | Microgrids;Inverters;Impedance;Fault currents;Circuit faults;Mathematical model;Voltage control
Electric springs based on power electronics have been proposed as a demand response method for stabilizing power grid fed by substantial intermittent renewable energy sources. Associated with energy storage, they can provide both active and reactive power compensation. Due to the limited storage capacity of the battery, this project explores a new control scheme for the third version of the electric springs (ES-3) to operate under the physical constraints of the state-of-charge of the battery for microgrid stability applications. The ES-3 is based on a bi-directional grid-connected power converter with a battery bank. Unlike the traditional control of grid-connected power inverters for injecting renewable power to the power grid, the proposed control scheme puts the stability of the power grid as a high priority while maintaining its normal bi-directional power flow functions. Such a scheme has been tested in an experimental prototype and a power grid simulator. Results are presented in this paper to illustrate the use of the scheme in battery's monitoring, charging/discharging management, and output power control. | Electric Springs With Coordinated Battery Management for Reducing Voltage and Frequency Fluctuations in Microgrids | Electric spring;battery management system;voltage control;frequency control | Batteries;State of charge;Integrated circuit modeling;Load modeling;Mathematical model;Microgrids
This paper presents a novel hierarchical multilevel decentralized optimal power flow (OPF) for power loss minimization in three-phase unbalanced large-scale distribution systems via optimal reactive power scheduling of rooftop photovoltaics generators. The system is decomposed into three levels corresponding to: 1) the primary; 2) the lateral; and 3) the secondary feeder subnetworks of distribution systems. A distributed sequential coordination scheme based on analytical target cascading method is developed to minimize power losses while considering the operational constraints. Results based on the proposed method are compared with centralized OPF for validation. Control based on the proposed method is compared with no reactive power control and local reactive power control to identify its effectiveness. Further, a virtual feeder is introduced to separate the coupled subnetworks into decomposed layers, which enables parallel processing of the optimization problems to reduce computational complexity and provide faster solution. A 559-node large-scale distribution network built based on the IEEE 37 node test system is used to demonstrate performance of the proposed algorithm. | Hierarchical Architecture for Integration of Rooftop PV in Smart Distribution Systems | Energy efficiency;hierarchical systems;optimization methods;power distribution systems;smart grid | Reactive power;Optimization;Minimization;Inverters;Computer architecture;Power distribution;Load flow
One of the major challenges in protection of the inverter-interfaced islanded microgrids is their limited fault current level. This degrades the performance of traditional overcurrent protection schemes. This paper proposes a fault detection strategy based on monitoring the transient response of the inverter current waveform using a transient monitoring function. To enhance the ability of the proposed fault detection scheme, an auxiliary control system is employed in addition to the main control system of the inverter. The proposed scheme can also differentiate asymmetrical and symmetrical fault conditions from normal load switching events and is effective for various inverter topologies (i.e., three/four-leg), main current limiting strategies, and all reference frames of the multi-loop control system. The merits of the proposed fault detection scheme are demonstrated through several time-domain simulation case studies using the CIGRE benchmark low voltage microgrid network. | Transient Monitoring Function–Based Fault Detection for Inverter-Interfaced Microgrids | Current limiting;distributed energy resources (DER);fault detection;inverter;microgrid;reference frame;transient monitoring function (TMF);voltage-sourced converter (VSC) | Fault detection;Voltage control;Inverters;Control systems;Limiting;Microgrids;Fault currents
Stability of inverter-based distributed generation units (DGs) is highly dependent on the grid impedance. This paper proposes an adaptive control algorithm for optimally reshaping DG output impedance so that the system dynamic performance is improved. Such adaptation is essential for managing variations in grid impedance and changes in DG operating conditions. The proposed algorithm is generic so that it can be applied for both grid-connected and islanded DGs. It involves mainly two design stages. First, the multivariable DG output impedance is derived mathematically and verified using a frequency sweep identification method. The grid impedance is also estimated using the refined instrumental variable for continuous-time system identification algorithm so that the impedance stability criteria can be formulated. In the second stage, multi-objective programming is formulated using the ε-constraint method in order to minimize the system response time while obtaining a robust damping performance. The proposed algorithm has been validated in both grid-connected and isolated distribution networks, with the use of OPAL real-time simulators via a hardware-in-the-loop application. | Multivariable DG Impedance Modeling and Reshaping for Impedance Stabilization of Active Distribution Networks | Impedance stability;DG output impedance modeling;distributed generation;adaptive control | Power distribution;Inverters;Smart grids;Adaptive control;Stability analysis;Impdeance
A key challenge for inverted-based microgrids working in islanded mode is to maintain their own frequency and voltage to a certain reference values while regulating the active and reactive power among distributed generators and loads. The implementation of frequency and voltage restoration control policies often requires the use of a digital communication network for real-time data exchange (tertiary control covers the coordinated operation of the microgrid and the host grid). Whenever a digital network is placed within the loop, the operation of the secondary control may be affected by the inherent properties of the communication technology. This paper analyzes the effect that properties like transmission intervals and message dropouts have for four existing representative approaches to secondary control in a scalable islanded microgrid. The simulated results reveals pros and cons for each approach, and identifies threats that properly avoided or handled in advance can prevent failures that otherwise would occur. Selected experimental results on a low-scale laboratory microgrid corroborate the conclusions extracted from the simulation study. | Performance Evaluation of Secondary Control Policies With Respect to Digital Communications Properties in Inverter-Based Islanded Microgrids | Microgrids;islanded mode;secondary control;communications;power sharing;frequency restoration;transmission intervals;message dropouts;performance evaluation | Frequency control;Inverters;Frequency measurement;Voltage control;Microgrids;Reactive power;Standards
Photovoltaic (PV) systems are among the renewable sources that electrical energy systems are adopting with increasing frequency. The majority of already-installed PV systems are decentralized units that are usually connected to low-voltage (LV) distribution grids. The PV hosting capacity of an LV grid is usually limited by overvoltage, and the efficient control of distributed electrical energy storage systems (EESSs) can considerably increase this capacity. In this paper, a new control approach based on the voltage sensitivity analysis is proposed to prevent overvoltage and increase the PV hosting capacity of LV grids by determining dynamic set points for EESS management. The method has the effectiveness of central control methods and can effectively decrease the energy storage required for overvoltage prevention, yet it eliminates the need for a broadband and fast communication. The net power injected into the grid and the amount of reactive power absorbed by PV inverters are estimated using the PV generation forecast and load consumption forecast, and the dynamic operating points for energy storage management are determined for a specific period of time by solving a linear optimization problem. Simulations performed on a realistic LV feeder of the Danish island Bornholm verify the performance of the proposed method. | Efficient Control of Energy Storage for Increasing the PV Hosting Capacity of LV Grids | Energy storage;overvoltage prevention;photovoltaic;reactive power;dynamic set point | Voltage control;Reactive power;Inverters;Energy storage;Mathematical model;Sensitivity analysis
The commercial application of conventional unified power flow controllers (UPFCs) is rare, because of their high installation and operational costs. Sen proposed the “Sen” transformer (ST) that provides similar power flow control functionality as UPFCs, using only a multiwinding transformer and tap changers. However, the ST has output error and response speed issues, due to the discrete characteristics of tap changers. A novel hybrid electromagnetic unified power flow controller (HEUPFC) is proposed. The HEUPFC is composed of a larger capacity ST and a smaller capacity UPFC. The HEUPFC provides economy, flexibility, high reliability, and continuously variable amplitude and phase angle output. The minimum ratio of the magnitude of the series injected voltage from the UPFC is deduced for several center tap cases. The proposed HEUPFC can control the bulk ST power flow with coarse step changes and precise UPFC control, and precisely control active and reactive power flow. Simulation and experimental results were used to verify the practicability of the HEUPFC. | Hybrid Electromagnetic Unified Power Flow Controller: A Novel Flexible and Effective Approach to Control Power Flow | “Sen” transformer;HEUPFC;power flow control | Load flow;Voltage control;Windings;Reactive power;Inverters;Power conversion
In this paper, a fault-tolerant supervisory controller is proposed for a hybrid ac/dc micro-grid. In the hybrid micro-grid, dc sources, energy storage, and loads are connected to a main dc bus, while the ac sources and sinks are coupled with a main ac bus. A bidirectional converter/inverter exchanges power between both sides. Such structure should be supervised by a main controller or management system. In this approach, the power flow is supervised based on solving an optimization problem, while the maximum available powers for fault-free and erroneous wind, solar, and energy storage sub-systems are taken into account. It is shown that solar and wind sub-system failures affect maximum available powers from those resources. In order to satisfy the demanded power with maximum utilization of renewable resources, the tolerance of the proposed supervisory controller (SC) toward shading and converter faults in the solar system, and lubricant system failure and converter fault in the wind system is considered in the design procedure. Moreover, the tolerance of the proposed power management system toward energy storage failure in each micro-grid is also incorporated in the overall control scheme. Effectiveness of the proposed SC is evaluated through extensive simulation runs based on dynamical models of the power resources. | Fault-Tolerant Supervisory Controller for a Hybrid AC/DC Micro-Grid | Fault-tolerant control;hybrid ac/dc micro-grid;power management;supervisory controller;optimization;robustness | Hybrid power systems;Batteries;Wind turbines;Fault tolerance;Fault tolerant systems
Cooperative control of power converters in a microgrid offers power quality enhancement at sensitive load buses. Such cooperation is particularly important in the presence of reactive, nonlinear, and unbalanced loads. In this paper, a multi-master-slave-based control of distributed generators interface converters in a three-phase four-wire islanded microgrid using the conservative power theory (CPT) is proposed. Inverters located in close proximity operate as a group in master-salve mode. Slaves inject the available energy and compensate selectively unwanted current components of local loads with the secondary effect of having enhanced voltage waveforms while masters share the remaining load power autonomously with distant groups using frequency droop. The close proximity makes it practical for control signals to be communicated between inverters in one group with the potential to provide rapid load sharing response for mitigation of undesirable current components. Since each primary source has its own constraints, a supervisory control is considered for each group to determine convenient sharing factors. The CPT decompositions provide decoupled current and power references in abc-frame, resulting in a selective control strategy able to share each current component with desired percentage among the microgrid inverters. Simulation results are presented to demonstrate the effectiveness of the proposed method. | Cooperative Control of Multi-Master–Slave Islanded Microgrid With Power Quality Enhancement Based on Conservative Power Theory | Active power filter (APF);conservative power theory;cooperative control;distributed generation;four-leg inverter;microgrid;power quality improvement | Inverters;Voltage control;Microgrids;Impedance;Power harmonic filters;Synchronization;Reactive power
This paper proposes a fully distributed control methodology for secondary control of ac microgrids. The control framework includes three modules: 1) voltage regulator; 2) reactive power regulator; and 3) active power/frequency regulator. The voltage regulator module maintains the average voltage of the microgrid distribution line at the rated value. The reactive power regulator compares the local normalized reactive power of an inverter with its neighbors' powers on a communication graph and, accordingly, fine-tunes Q-V droop coefficients to mitigate any reactive power mismatch. Collectively, these two modules account for the effect of the distribution line impedance on the reactive power flow. The third module regulates all inverter frequencies at the nominal value while sharing the active power demand among them. Unlike most conventional methods, this controller does not utilize any explicit frequency measurement. The proposed controller is fully distributed; i.e., each controller requires information exchange with only its neighbors linked directly on the communication graph. Steady-state performance analysis assures the global voltage regulation, frequency synchronization, and proportional active/reactive power sharing. An ac microgrid is prototyped to experimentally validate the proposed control methodology against the load change, plug-and-play operation, and communication constraints such as delay, packet loss, and limited bandwidth. | A Multi-Functional Fully Distributed Control Framework for AC Microgrids | AC microgrid;cooperative control;distributed control;droop control;inverters;secondary control | Voltage control;Microgrids;Reactive power;Inverters;Regulators;Frequency control;Decentralized control
When connected to a distorted grid utility, droop-controlled grid-connected microgrids (DCGC-MGs) exhibit low equivalent impedance. The harmonic and unbalanced voltage at the point of common coupling (PCC) deteriorates the power quality of the grid-connected current (GCC) of DCGC-MG. This paper proposes an active, unbalanced, and harmonic GCC suppression strategy based on hierarchical theory. The voltage error between the bus of the DCGC-MG and the grid's PCC was transformed to the dq frame. On the basis of the grid, an additional compensator, which consists of multiple resonant voltage regulators, was then added to the original secondary control to generate the negative fundamental and unbalanced harmonic voltage reference. Proportional integral and multiple resonant controllers were adopted as voltage controller at the original primary level to improve the voltage tracking performance of the inverter. Consequently, the voltage difference between the PCC and the system bus decreased. In addition, we established a system model for parameter margin and stability analyses. Finally, the simulation and experiment results from a scaled-down laboratory prototype were presented to verify the validity of the proposed control strategy. | Active Power Quality Improvement Strategy for Grid-Connected Microgrid Based on Hierarchical Control | Grid-connected current;power quality;droop;distorted;unbalance;hierarchical control | Harmonic analysis;Voltage control;Impedance;Power quality;Power harmonic filters;Inverters
High-order filters (HO-filters) such as LCL-LC-filters have recently drawn attention to their small size and better attenuation to switching harmonics than LCL -filters for three-phase inverter grid interfaces. Hybrid damping that combines passive damping and active damping is an effective method to suppress HO-filter resonances. However, due to the high-order characteristic of the system, the tuning procedure for the parameters of hybrid damping is complicated. Hence, an equivalent circuit analysis method is proposed in this paper to accurately simplify the model of the HO-filter. Based on this, a systematic step-by-step design method for HO-filter-type grid-connected inverters with hybrid damping has been proposed. The passive losses, effects of equivalent series resistances (ESRs) and robustness against grid impedance variation have been studied. Compared with existing design procedures, the proposed method makes the hybrid damping more reliable by locating appropriate position for closed-loop resonant poles. Experimental results verify the proposed systematic design procedure. | Systematic Design of the Hybrid Damping Method for Three-Phase Inverters With High-Order Filters | Grid-connected inverter;hybrid damping;high-order (HO) filter;parameter design;three phase | Damping;Resonant frequency;Inverters;Topology;Inductors;Capacitors;Design methodology
In this paper, we propose a frequency controller for lossless microgrids which achieves a desired active power load sharing while regulating system frequency to some nominal value. The control scheme is based on the slow readjustment of the active power reference of each inverter, i.e., each inverter aims to track a slowly-varying reference that is set sufficiently close to its actual active power injection and moved slowly to reach some desired injection value. This way, the control enforces the trajectory to satisfy the so-called phase-cohesiveness property, i.e., the absolute value of the voltage phase angle difference across electrical lines is smaller than <inline-formula> <tex-math notation="LaTeX">$\frac{\pi}{2}$</tex-math></inline-formula>, which ensures that the system remains stable at all times and the actual active power injections track the slowly-varying reference. We also propose a distributed method to find desired injections, which satisfy the phase-cohesiveness property for tree networks as well as for some cyclic networks. We also discuss implementation aspects of the proposed control scheme and demonstrate its feasibility using a 9-bus microgrid. | Distributed Enforcement of Phase-Cohesiveness for Frequency Control of Islanded Inverter-Based Microgrids |  | Frequency control;Microgrids;Voltage control;Inverters;Load modeling;Control systems;Computational modeling
As the penetration level of distributed photovoltaic (PV) systems keeps increasing in distribution networks, overvoltage due to reverse power flow is an urgent issue to be addressed. This paper proposes a voltage regulation method by utilizing the voltage control capability of PV inverters. A novel network partition approach based on a community detection algorithm is presented to realize zonal voltage control in a shorter control response time using the minimum amount of reactive power compensation and active power curtailment. An improved modularity index that considers local reactive power balance is introduced to partition a distribution network into several clusters/communities with PVs based on the node voltage sensitivity analysis. An optimal reactive and active power control strategy is proposed for voltage control in each cluster. The voltage management of the overall system can be achieved by controlling each cluster separately. The proposed approach is applied to the voltage control of a practical 10 kV, 37-node feeder. Case studies on the real distribution network and a modified IEEE 123-node system are carried out to verify the feasibility and effectiveness of the proposed method. | Network Partition-Based Zonal Voltage Control for Distribution Networks With Distributed PV Systems | PV system generation;zonal voltage control;optimal power management;community detection algorithm | Voltage control;Reactive power;Indexes;Inverters;Sensitivity;Detection algorithms;Microgrids
Centralized photovoltaic (PV) systems have different fault characteristics from distributed PV systems due to the different system structures and controls. This makes the fault analysis and protection methods used in distribution networks with distributed PV not suitable for a centralized PV power plant. Therefore, a consolidated expression for the fault current within a PV power plant under different controls was calculated considering the fault response of the PV array. Then, supported by the fault current analysis and the field-testing data, the overcurrent relay (OCR) performance was evaluated in the collection system of an 850 MW PV power plant. It reveals that the OCRs at PV side on overhead lines may malfunction. In this case, a new relay scheme was proposed using directional distance elements. In PSCAD/EMTDC, a detailed PV system model was built and verified using the field-testing data. Simulation results indicate that the proposed relay scheme could effectively solve the problems under variant fault scenarios and PV plant output levels. | Fault Characteristics Analysis and Line Protection Design Within a Large-Scale Photovoltaic Power Plant | Centralized photovoltaic power plant;distance relay;fault current analysis;overcurrent relay (OCR);relay scheme | Fault currents;Power generation;Inverters;Relays;Optical character recognition software;Oscillators
In long distribution feeders, step voltage regulators (SVRs) with the line drop compensation have been widely implemented to control voltage profiles. After integration of photovoltaic (PV) systems, reactive power support from PV inverters can also be utilized in voltage regulation. Although both SVR and reactive power support can be effective to manage system voltage without coordination, problems such as large voltage variations and excessive SVR tap operations still exist in some strong PV power fluctuating days. In order to solve these issues, SVR and reactive power support should be assigned to different voltage regulation tasks according to their voltage regulation characteristics. Specifically, in a distribution system, an SVR should mainly deal with slowly changing quantities (e.g., load, upstream voltage), while the limited reactive power support should be used to counter fast fluctuating PV power. In this paper, the power factor droop parameters applied on PV inverters are optimally selected to achieve such coordination, so that voltage problems and excessive SVR tap operations can be successfully mitigated. The effectiveness of the proposed method is demonstrated via case studies. Future PV integration project in weak distribution systems can benefit from the innovative and practical methodology proposed in this paper. | Voltage Management for Large Scale PV Integration into Weak Distribution Systems | Photovoltaic (PV);reactive power;power factor droop curve;coordination;optimization;distribution systems | Reactive power;Voltage control;Fluctuations;Inverters;Voltage measurement;Optimization;Photovoltaic systems
The massive integration of distributed generation in the grid poses new challenges to the system operators, like the reverse power flow from the low voltage (LV) to medium voltage (MV) grid. In the case of high DG power production and low load absorption, the voltage rises in the line reaching the upper voltage limit. At this regard the smart transformer (ST) offers a new possibility to limit the reverse power flow in the MV grids. The ST can adapt the voltage waveform modifying the frequency in order to interact with the local distributed generation, that are normally equipped with droop characteristic. However, when a fast change in the frequency is applied to avoid reverse power flow to MV grid, stability problems, so far not investigated, arise. In this paper, the stability analysis has been performed analytically and validated by means of control-hardware-in-loop in a real time digital simulator and with experimental results in laboratory. | Reverse Power Flow Control in a ST-Fed Distribution Grid | Smart Transformer;Solid State Transformer;Bidirectional Power Flow;Frequency Control | Voltage control;Phase locked loops;Stability analysis;Bandwidth;Inverters;Production;Power system stability
Electric machines (motors and generators) are over actuated systems. In this paper, we show how to exploit this actuation redundancy in order to mitigate machine degradation while simultaneously ensuring that the desired closed loop performance is maintained. We formulate a multiobjective optimization problem with a cost function having terms representing closed loop performance and component degradation for an inverter-fed permanent magnet synchronous motor. Such machines are important as they are widely used as the prime mover of commercial electric vehicles. The resulting optimal control problem is implemented online via a nonlinear model predictive control (NMPC) scheme. The control framework is validated for standard vehicle drive cycles. Results show that the NMPC scheme allows for better closed loop performance and lower degradation than standard industrial controllers, such as the field-oriented control method. Hence, this paper demonstrates how the remaining useful life of a machine can be increased by appropriate controller design without compromising performance. | Degradation Control for Electric Vehicle Machines Using Nonlinear Model Predictive Control | Degradation;nonlinear model predictive control (NMPC);optimal control;permanent magnet synchronous motor (PMSM) | Degradation;Torque;Electric machines;Integrated circuit modeling;Cost function;Vehicle dynamics;Optimal control
Smart grids should efficiently integrate stochastic renewable resources while effecting voltage regulation. Energy management is challenging since it is a multistage problem where decisions are not all made at the same timescale and must account for the variability during real-time operation. The joint dispatch of slow- and fast-timescale controls in a smart distribution grid is considered here. The substation voltage, the energy exchanged with a main grid, and the generation schedules for small diesel generators have to be decided on a slow timescale; whereas optimal photovoltaic inverter setpoints are found on a more frequent basis. While inverter and looser voltage regulation limits are imposed at all times, tighter bus voltage constraints are enforced on the average or in probability, thus enabling more efficient renewable integration. Upon reformulating the two-stage grid dispatch as a stochastic convex-concave problem, two distribution-free schemes are put forth. An average dispatch algorithm converges provably to the optimal two-stage decisions via a sequence of convex quadratic programs. Its non-convex probabilistic alternative entails solving two slightly different convex problems and is numerically shown to converge. Numerical tests on real-world distribution feeders verify that both schemes yield lower costs over competing alternatives. | Two-Timescale Stochastic Dispatch of Smart Distribution Grids | Multistage economic dispatch;voltage regulation;stochastic approximation;convex-concave problem | Voltage control;Inverters;Load modeling;Smart grids;Substations;Generators;Probabilistic logic
This letter presents records of unstable operations in grid-connected photovoltaic generation plants. The instabilities involve a wide range of frequencies from tens to thousands of Hertz. Possible causes of the instabilities are discussed based on the literature survey. This letter suggests new industry standards or grid codes for photovoltaic generation integration should consider such practical challenges. | Unstable Operation of Photovoltaic Inverter From Field Experiences | Photovoltaic inverter;harmonics;instability;power quality;distributed energy resources | Inverters;Harmonic analysis;Oscillators;Photovoltaic systems;Standards
Z-source inverter provides a competitive single-stage dc-ac power conversion with the capability of both buck and boost voltage regulation. In order to maximize voltage gain and to increase efficiency, this paper proposes an improved pulse-width modulation (PWM) strategy. By adjusting the shoot-through duty ratio of one-phase leg, it regulates the average value of intermediate dc-link voltage, which is the same as the instantaneous maximum of three-phase line voltage in one switching time period (T<sub>8</sub>). And the other two-phase legs maintain the fixed switching states. Thus, the equivalent switching frequency of power devices in the inverter bridge is reduced to 1/3f<sub>8</sub> (f<sub>8</sub> is the frequency corresponding to T<sub>8</sub>). The operating principles and closed-loop controller design are analyzed and verified by simulation and experiments. Compared with the existing PWM strategies, the improved PWM (IPWM) strategy demonstrates higher efficiency under full operation range of low voltage gain (1.27-2) application. However, with the IPWM strategy, the inductor current and capacitor voltage contain sixtime-line-frequency ripples, which consequently require large size of the passive components when the output frequency is very low. Thus, it is also suitable for 400-800-Hz medium frequency aircraft and vessel power supply system due to a relatively high output line frequency. Furthermore, the idea of IPWM strategy can be extended to other kinds of three-phase impedance network-based inverters. | An Improved PWM Strategy for Z-Source Inverter With Maximum Boost Capability and Minimum Switching Frequency | Closed-loop control;dc/ac conversion;minimum switching frequency;pulse-width modulation (PWM) strategy;voltage gain;Z-source inverter | Pulse width modulation;Legged locomotion;Switches;Inverters;Voltage control;Support vector machines
Two carrier-based unipolar-sinusoidal pulse width modulation (SPWM)-oriented modulation techniques for an isolated bidirectional dc-ac converter are proposed, compared, and validated in this paper. The dc-ac converter is composed of a full-bridge (FB) inverter cascaded with a cycloconverter through a high-frequency transformer. Both modulation techniques proposed in this paper can realize zero-voltage switching (ZVS) for the FB inverter and zero-current switching or ZVS for the cycloconverter in all load range, and are able to suppress the voltage spikes introduced by the transformer leakage inductance as well. In order to increase the converter efficiency and power density, we propose to utilize SiC MOSFETs for the converter. The first modulation technique enables the utilization of Si-SiC hybrid switches with no synchronous rectification (SR), for the purpose of lowering the converter cost. The second modulation technique requires all switches to be SiC MOSFETs, but with SR, which increases the converter efficiency. A 400-V dc to 240-V ac 1.2-kW prototype has been developed to validate the effectiveness and performance of the proposed carrier-based unipolar-SPWM-oriented modulation techniques. | Soft-Switched Modulation Techniques for an Isolated Bidirectional DC–AC | Carrier-based unipolar modulation;cycloconverter;high-frequency ac link (HFAC);hybrid switches;synchronous rectification (SR);zero-current switching (ZCS);zero-voltage switching (ZVS) | Modulation;MOSFET;Zero voltage switching;Silicon carbide;DC-AC power converters;Load flow;Switching frequency
In this paper, the stability of LC-type voltage source inverter is investigated, with the emphasis focused on the LC resonance. It has been found that the traditional capacitor-voltage inductor-current dual-loop control is unstable when the resonance frequency is higher than one-sixth of the sampling frequency. In addition, due to the coupling between current inner loop and voltage outer loop, it is difficult to design control parameters to ensure the system stability in traditional dual-loop control. In order to develop a systemic design principle, the capacitor-voltage control with inductor-current feedback active damping evolved from traditional dual-loop control is analyzed in detail. The mathematic model is established to reveal the reason of instability, and the stable regions are identified. Moreover, the optimal damping coefficient is also derived to enhance the system damping performance. Finally, the experimental results are provided to verify the effectiveness of the proposed method. | Parameters Design and Optimization for LC-Type Off-Grid Inverters With Inductor-Current Feedback Active Damping | Active damping (AD);inductor-current feedback;LC resonance;off-grid inverter;parameter tuning | Damping;Inverters;Inductors;Power harmonic filters;Stability analysis;Resonant frequency;Voltage control
The efficiency of wireless power transfer (WPT) systems is highly dependent on the load, which may change in a wide range in field applications. Besides, the detuning of WPT systems caused by the component tolerance and aging of inductors and capacitors can also decrease the system efficiency. In order to track the maximum system efficiency under varied loads and detuning conditions in real time, an active single-phase rectifier (ASPR) with an auxiliary measurement coil (AMC) and its corresponding control method are proposed in this paper. Both the equivalent load impedance and the output voltage can be regulated by the ASPR and the inverter, separately. First, the fundamental harmonic analysis model is established to analyze the influence of the load and the detuning on the system efficiency. Second, the soft-switching conditions and the equivalent input impedance of ASPR with different phase shifts and pulse widths are investigated in detail. Then, the analysis of the AMC and the maximum efficiency control strategy are provided in detail. Finally, an 800-W prototype is set up to validate the performance of the proposed method. The experimental results show that with 10% tolerance of the resonant capacitor in the receiver side, the system efficiency with the proposed approach reaches 91.7% at rated 800-W load and 91.1% at 300-W light load, which has an improvement by 2% and 10% separately compared with the traditional diode rectifier. | An Active-Rectifier-Based Maximum Efficiency Tracking Method Using an Additional Measurement Coil for Wireless Power Transfer | Active rectifier;maximum efficiency point track (MEPT);measurement coil;phase shift;wireless power transfer (WPT) | Receivers;Rectifiers;Impedance;Capacitors;Resistance;IP networks;Integrated circuit modeling
This paper presents a multipurpose photovoltaic (PV) system using a lattice wave digital filter (LWDF)-based control approach. The multipurpose PV system is developed for integrating the active power to the distribution system with variable PV insolation and compensating the nonlinear loads connected at point-of-common coupling. The PV system is multifunctional; therefore, it serves various purposes. It injects the active power of solar PV array to the grid. It mitigates harmonics of loads and provides grid currents balancing. The PV system incorporates a PV array, a boost converter, a voltage-source converter (VSC), a nonlinear load, and a distribution system. The boost converter is utilized for maximum power extraction from PV array using an incremental-conductance-based maximum power point tracking technique. To control the grid-tied VSC, a LWDF-based control approach is proposed. In addition, this approach is able to produce the desired sinusoidal fundamental component of load current to estimate the grid reference currents. The aim is to implement this control as it has many properties like low-pass band sensitivity, good dynamic response, and reduction in a dc-offset noise error. The varieties of experimental results are presented to validate the control of a PV system. | A Multipurpose PV System Integrated to a Three-Phase Distribution System Using an LWDF-Based Approach | Incremental-conductance (INC)-based maximum power point tracking (MPPT);lattice wave digital filter (LWDF)-based approach;photovoltaic (PV);power quality | Power conversion;Power harmonic filters;Maximum power point trackers;Harmonic analysis;Inverters;Digital filters
A control strategy for LCL grid-connected voltage source inverters is proposed. Using the injected grid current measurement exclusively, the proposal allows the use of the proportional plus resonant regulator optimum design, regardless of the filter resonance frequency. Simulation and experimental results that demonstrate the validity and effectiveness of the proposal for different LCL filter resonance frequency values are presented. Also its superiority compared with a control method recently proposed in the literature is shown. | Optimum PR Control Applied to <italic>LCL</italic> Filters With Low Resonance Frequency | Active damping;LCL filter;low resonance frequency;proportional plus resonant (PR) control;voltage-source inverter | Resonant frequency;Frequency control;Regulators;Optimized production technology;Inverters;Damping;Current measurement
This paper investigates and proposes a mitigation strategy for denial-of-service (DoS) cyber-attacks, targeting the most critical distributed energy resource (DER) in an islanded microgrid featuring a high penetration of renewables; the energy storage system (ESS) operating as the isochronous generator that forms and regulates the microgrid voltage and frequency. A rule-based fallback control strategy is proposed to enhance the resiliency of the microgrid to DoS cyber-attacks by managing the ESS state-of-charge in a decentralized manner, such that it can continue operating as the isochronous DER, while dispatching the remaining DERs in a centralized manner. Supplementary control loops are added to the ESS to manage and coordinate, using local frequency signals, with the remaining DERs, whose local controllers are specifically designed to provide frequency support in the event of DoS cyber-attacks. The proposed scheme is applied on a 25 kV islanded microgrid under two configurations, synchronous machine-based and 100% inverter-interfaced, and its effectiveness is validated on a real-time hardware-in-the loop testing platform. | Fallback Control for Isochronous Energy Storage Systems in Autonomous Microgrids Under Denial-of-Service Cyber-Attacks | Cyber security;cyber-attack;denial-of-service;distributed energy resources;energy management system;energy storage system;islanded microgrids;state-of-charge management | Microgrids;Density estimation robust algorithm;Energy management;Voltage control;Frequency control;Power control;Generators
A novel control strategy for single-phase current-source inverters connected to an ac grid is proposed in this paper. The control strategy aims to inject maximum power to the grid under transient and steady-state conditions by the tracking of sinusoidal references. This paper presents the modeling and the design of the control strategy based on the exact linearization of the inverter model. Results are obtained by computational simulation and validated experimentally. By using error performance indexes in the analysis of the results, it is demonstrated that the proposed controllers achieve correct tracking of the sinusoidal reference while keeping a low switching frequency, which helps to minimize the commutation losses. | Analysis and Design of a Control Strategy for Tracking Sinusoidal References in Single-Phase Grid-Connected Current-Source Inverters | Current-source inverter (CSI);dc–ac power conversion;grid-connected inverters;nonlinear control strategies | Inverters;Voltage control;Topology;Power generation;Control systems;Switching frequency;Computational modeling
This paper focuses on the stability analysis of a small ac microgrid with two inductive droop inverters driving several identical three-phase controlled rectifiers, which are modeled as time-invariant nonlinear dynamical constant power loads. A reduced model is adopted for this microgrid, which only considers the inverter output characteristics, the rectifier input properties, and the transmission line dynamics. Based on this reduced model, the microgrid stability is analyzed for different values of load power using a bifurcation analysis approach. | Bifurcation Analysis of Parallel-Connected Voltage-Source Inverters With Constant Power Loads | Droop control;load sharing;dynamic constant power load;virtual impedance;bifurcation analysis | Microgrids;Load modeling;Inverters;AC-DC power converters;Voltage control;Impedance;Stability analysis
This paper analyzes synchronization strategy for cascaded H-bridge multilevel inverter (CHBMLI) topologies with a carrier-based sinusoidal phase-shifted pulse width modulation (PSPWM) technique. In the PSPWM technique, a separate carrier is used for each H-bridge (HB). The carriers are generally phase shifted from each other by π/x rad (x = No. of HBs) for unipolar PWM. With the carrier frequency being an integer (odd/even) multiple of the fundamental frequency, it is observed that the positions of zero crossings of the carriers with respect to the zero crossings of voltage references play an important role for maintaining quarter-wave symmetry among multilevel inverter pole voltage waveforms. This paper analytically shows the conditions for half-wave symmetry and quarter-wave symmetry and experimentally verifies those conditions for the PSPWM technique with a five-level CHBMLI laboratory prototype. | Phase-Shifted Carrier-Based Synchronized Sinusoidal PWM Techniques for a Cascaded H-Bridge Multilevel Inverter | Cascaded H-bridge multilevel inverter (CHBMLI);half-wave symmetry (HWS);phase-shifted carrier-based pulse width modulation (PWM);quarter-wave symmetry (QWS);synchronous PWM | Pulse width modulation;Inverters;Synchronization;Harmonic analysis;Power harmonic filters;Legged locomotion;Time-frequency analysis
Brushless direct-current (BLDC) motors are being regarded as a standard of actuation methods for precise and heavy-duty applications, such as robots and vehicles. To improve the efficiency and torque performance of the BLDC motors, various design parameters (e.g., the magnetic flux density, core material, etc.) have been investigated. Phase delay compensation (PDC), also often called phase advance angle control, is also an attractive method that improves the actuation efficiency of BLDC motors without any mechanical modification of the motors. Due to the inductance of the BLDC motor windings, the magnetic flux of a rotor and that of a stator are not generated in phase, which causes a phase delay in magnetization of the coil. Due to this phenomenon, the efficiency of the BLDC motor is remarkably decreased, in particular at a high speed, and the PDC can be applied to compensate for this phase delay. In this paper, Fourier-series-based PDC is proposed to improve the efficiency of the motor; the phase delay angle is calculated based on the dynamic model of the motor windings and its Fourier series. The proposed Fourier-series-based PDC is realized by designing an inverter circuit that switches the phase voltages according to the proposed algorithm. The performance of PDC is verified at experiments in terms of not only T-N curve but also control performance. According to the experimental results, PDC improves output torque, efficiency, and control performance. | Fourier-Series-Based Phase Delay Compensation of Brushless DC Motor Systems | Brushless dc motor;motor driver;phase current delay;phase delay compensator (PDC) | Delays;Windings;Brushless DC motors;Inductance;Torque
Solid-state transformer (SST) becomes a promising technology in smart grid applications due to its multiple functionalities and control flexibility compared to line-frequency transformers. In a SST enabled ac microgrid, the grid impedance represented by the SST output impedance is frequency-dependent, which is different from the inductive grid impedance in a conventional ac microgrid. The frequency-dependent SST output impedance can interact with those of paralleled inverters and result in multiple resonances locating in a wide frequency range. In this paper, a combination of a lead-lag compensator and a negative impedance feedback control has been proposed to enhance the system stability. With proposed methods, the multiple resonances are decoupled and thus more feasible to be mitigated. The negative effect of digital control delay on the high frequency resonance damping is attenuated with proposed methods. In addition, the tradeoff design of virtual impedance is also analyzed with consideration of both system-level resonance mitigation function and single inverter stability. Consequently, the stability of paralleled inverters in the SST-enabled ac microgrid has been improved. Finally, an OPAL-RT-based hardware-in-the-loop verification has been provided to prove the validity of proposed methods. | Multiple Resonances Mitigation of Paralleled Inverters in a Solid-State Transformer (SST) Enabled AC Microgrid | Solid-state transformer;paralleled inverters;multiple resonances;active damping | Inverters;Microgrids;Stability analysis;Resonant frequency;Impedance;Power system stability;Power harmonic filters
In this paper, a dc to ac converter with the ability of voltage increasing is presented. This inverter is designed in a way that just one dc source is used. Also, by using power storage technique and with combining charged capacitors and dc source in series form, output voltage levels can be increased. This inverter is in a modular structure and has the ability of capacitor's voltage self-balancing. H-bridge inverter was not used at the end of the proposed converter and all elements tolerate a voltage stress equal to the amount of input dc source. This leads to remarkable decrease of total standing voltage and peak inverse voltage. Other advantage of the proposed inverter is its potentiality of performance in high-frequency applications. The modular form of the proposed inverter provides the potentiality of extension to higher voltage levels and eases the maintenance. Moreover, considering to the fact that the stress of all components of the suggested inverter is equal to the input source, the performance in high voltage is added to the characteristics of the proposed inverter. The nine-level structure of the proposed inverter is simulated and laboratory test is carried out for the verification of its performance. | A Self-Balanced Step-Up Multilevel Inverter Based on Switched-Capacitor Structure | Bipolar inverter;self-balancing;switched-capacitors;step-up | Inverters;Capacitors;Switches;Stress;Topology;Through-silicon vias;Inductors
Changes in economic, technological, and environmental policies are resulting in a re-evaluation of the dependence on large central generation facilities and their associated transmission networks. Emerging concepts of smart communities/cities are examining the potential to leverage cleaner sources of generation, as well as integrating electricity generation with other municipal functions. When grid connected, these generation assets can supplement the existing interconnections with the bulk transmission system, and in the event of an extreme event, they can provide power via a collection of microgrids. To achieve the highest level of resiliency, it may be necessary to conduct switching operations to interconnect individual microgrids. While the interconnection of multiple microgrids can increase the resiliency of the system, the associated switching operations can cause large transients in low inertia microgrids. The combination of low system inertia and IEEE 1547 and 1547a-compliant inverters can prevent multiple microgrids from being interconnected during extreme weather events. This paper will present a method of using end-use loads equipped with grid friendly appliance controllers to facilitate the switching operations between multiple microgrids; operations that are necessary for optimal operations when islanded for resiliency. | Enabling Resiliency Operations Across Multiple Microgrids With Grid Friendly Appliance Controllers | Distribution system analysis;inrush;power simulation;power modeling;resiliency;restoration;smart city;smart grid | Microgrids;Transient analysis;Generators;Switches;Inverters;Voltage control;Surges
In this paper, a suitable long prediction horizon (multistep) model predictive control (MPC) formulation for cascaded H-bridge inverters is proposed. The MPC is formulated to include the full steady-state system information in terms of output current and output voltage references. Generally, basic single-step predictive controllers only track the current references. As a distinctive feature, the proposed MPC also tracks the control input references, which in this case is designed to minimize the common-mode voltage (CMV). This allows the controller to address both output current and CMV targets in a single optimization. To reduce the computational effort introduced by a long prediction horizon implementation, the proposed MPC formulation is transformed into an equivalent optimization problem that can be solved by a fast sphere decoding algorithm. Moreover, the benefits of including the control input references in the proposed formulation are analyzed based on this equivalent optimization problem. This analysis is key to understand how the proposed MPC formulation can handle both control targets. Experimental results show that the proposal provides an improved steady-state performance in terms of current distortion, inverter voltages symmetry, and CMV. | Multistep Model Predictive Control for Cascaded H-Bridge Inverters: Formulation and Analysis | Cascaded H-bridge (CHB);common-mode voltage (CMV);finite control set (FCS);model predictive control (MPC);multilevel converters (MCs);optimization problem;sphere decoding | Inverters;Cost function;Voltage control;Switches;Steady-state
This paper presents a new power converter topology to suppress the torque ripple due to the phase current commutation of a brushless dc motor (BLDCM) drive system. A combination of a three-level diode clamped multilevel inverter (3-level DCMLI), a modified single-ended primary-inductor converter (SEPIC), and a dc-bus voltage selector circuit is employed in the proposed torque ripple suppression circuit. For efficient suppression of torque pulsation, the dc-bus voltage selector circuit is used to apply the regulated dc-bus voltage from the modified SEPIC during the commutation interval. In order to further mitigate the torque ripple pulsation, the 3-level DCMLI is used in the proposed circuit. Finally, simulation and experimental results show that the proposed topology is an attractive option to reduce the commutation torque ripple significantly at low- and high-speed applications. | Commutation Torque Ripple Reduction in the BLDC Motor Using Modified SEPIC and Three-Level NPC Inverter | Brushless direct current motor (BLDCM);dc-bus voltage control;modified single-ended primary-inductor converter;three-level diode clamped multilevel inverter (3-level DCMLI);torque ripple | Torque;Commutation;Inverters;Voltage control;Topology;Switches;MOSFET
DC-link electrolytic capacitor critically affects the lifetime of the motor drive system. This paper proposes an inverter power control strategy based on dc-link voltage regulation for the electrolytic capacitor-less interior permanent magnet synchronous motor drive system. The dc-link electrolytic capacitor is replaced by a small film capacitor and the power factor correction circuit is also eliminated. Hence, the inverter power should be regulated effectively to achieve high input power factor and low grid current harmonics. The inverter power control loop based on proportional resonant (PR) controller is established to regulate the inverter power into sinusoidal wave. The PR controller can be designed to achieve a high gain at the desired frequency and the parameters are easy to design due to the simple structure. In addition, a power compensation method based on the dc-link voltage regulation is used to diminish the error of inverter power control, which does not depend on the precise calculation and is easy to realize. The effectiveness of the proposed method is demonstrated by the experimental results on an air conditioner. The input power factor can reach 0.992 and the harmonics of grid current are considerably lower than the requirement of EN61000-3-2 standard. | Inverter Power Control Based on DC-Link Voltage Regulation for IPMSM Drives Without Electrolytic Capacitors | DC-link voltage regulation;grid current harmonics;high-power factor;interior permanent magnet synchronous motor (IPMSM);inverter power control;small dc-link capacitor | Inverters;Capacitors;Power control;Voltage control;Reactive power;Films;Harmonic analysis
This paper analyzes two fault-tolerant dual-multiphase motor drives, a series-connected topology, and a standard H-bridge topology. Previous studies have shown that the series connected topology is appropriate to an aerospace application and has lower peak current in degraded mode in comparison with the H-bridge topology, which may consequently diminish the system's weight and cost. This paper extends the study to compare different control strategies of these structures under two fault conditions: short-circuit of an inverter's switch and an open-phase of the machine. The control strategies analyzed in this paper do not impact the fundamental current or the torque generation, but the amplitudes of some harmonics in degraded mode are expected to be narrowed down in order to reduce the inverter's size. Some analyses of maximum voltage and peak current in degraded mode have been used for inverter dimensioning. Experimental results are shown and compared to the simulated ones to confirm the validity of this study. | Dual-Multiphase Motor Drives for Fault-Tolerant Applications: Power Electronic Structures and Control Strategies | Control strategy;fault-tolerant;multiphase dual-motor;series connected;short-circuit fault | Topology;Fault tolerance;Fault tolerant systems;Inverters;Actuators;Torque;Harmonic analysis
This paper focuses on power distribution systems with inverter-interfaced renewable energy sources (RESs), and develops a distributed control framework to steer the RES output powers to solutions of ac optimal power flow (OPF) problems. The design of the distributed control algorithm is based on suitable linear approximation of the ac power-flow equations, and leverages the so-called alternating direction method of multipliers (ADMM). Convergence of the RES-inverter output powers to solutions of the approximate ac OPF problem is established under suitable conditions on the mismatches between the commanded setpoints and actual RES output powers. Overall, since the proposed scheme can be cast as an ADMM with inexact primal and dual updates, the convergence results can be applied to more general distributed optimization settings. | Distributed Controllers Seeking AC Optimal Power Flow Solutions Using ADMM | ADMM;distribution systems;distributed algorithms;optimal power flow;renewable energy sources | Power generation;Convergence;Inverters;Renewable energy sources;Approximation algorithms;Optimization;Algorithm design and analysis
A dynamic consensus algorithm (DCA)-based coordinated secondary control with an autonomous currentsharing control strategy is proposed in this paper for balancing the discharge rate of energy storage systems (ESSs) in an islanded ac microgrid. The DCA is applied for information sharing between distributed generation (DG) units to regulate the output power of DGs according to the ESS capacities and state-of-charge (SoC). Power regulation is achieved by adjusting the virtual resistances of voltage-controlled inverters with an autonomous current-sharing controller. Compared with existing methods, the proposed approach can provide higher system reliability, expandability, and flexibility due to its distributed control architecture. The proposed controller can effectively prevent operation failure caused by over-current and unintentional outage of DGs by means of balanced discharge rate control. It can also provide fast response and accurate current sharing performance. A generalizable linearized state-space model for n-DG network in the z-domain is also derived and proposed in this paper; the model includes electrical, controller, and communication parts. The system stability and parameter sensitivity have been analyzed based on this model. To verify the effectiveness of the proposed control approach, this paper presents simulation results from a ten-node network and a comparison between experimental results obtained from the conventional power sharing control and the DCA-based SoC coordinated control in a setup with three 2.2 kW DG units. | A Dynamic Consensus Algorithm to Adjust Virtual Impedance Loops for Discharge Rate Balancing of AC Microgrid Energy Storage Units | Coordinated secondary control;dynamic consensus algorithm;energy storage units;balanced discharge rate;AC microgrids | Discharges (electric);Heuristic algorithms;Energy storage;Stability analysis;Power system stability;Microgrids
Power converters under the model predictive control (MPC) inherently suffer from nonignorable steady-state residuals in its control outputs when it exists a mismatch in the parameters between the actual system in control and the system's model adopted in the control. In this brief, an adaptive reference MPC (ARMPC) is proposed in response to this issue. Unlike those conventional derivatives of MPC, the ARMPC is designed to track the so-called virtual references instead of the actual references. The virtual references are generated by a flexibly modeled virtual multiple input multiple output system. Consequently, additional tuning is not required for different operating conditions. ARMPC has been applied to a single-phase full-bridge voltage-source inverter with both resistive and resistive-inductive loads. It is experimentally verified that the proposed ARMPC can significantly attenuate the steady-state offsets in the environment of model mismatch (which is an inherent problem of MPC without significantly sacrifice transient performance). Also, a demonstration that ARMPC renders a consistent attenuation of steady-state errors than the conventional MPC with integrator is provided. More importantly, ARMPC shows better transient performance than the MPC with integrator for some cases. | Adaptive Reference Model Predictive Control With Improved Performance for Voltage-Source Inverters | Adaptive reference model predictive control (ARMPC);model predictive control (MPC);MPC with integrator;virtual multiple-input multiple-output (MIMO) system;virtual references | Power electronics;Steady-state;Load modeling;Trajectory;Predictive models;MIMO;Voltage control
This paper introduces a new module for asymmetrical multilevel inverters with a low number of components. The module is a square combination of two back-to-back T-type inverters and some other switches. A square T-type module produces 17 levels by 12 switches and 4 unequal dc sources (two 3VDC and two 1VDC). Also, it can be extended as a cascade connection in two strategies to achieve more levels. The module and its cascade connection are suitable for the applications in several dc sources systems such as photovoltaic farms, which lead to a modular topology with more voltage levels at higher voltages. Inherent creation of the negative voltage levels without any additional circuit (such as H-bridge circuit) is one of the main features of the proposed module. The low total harmonic distortion of the output voltage/current and low number of semiconductors are among the other advantages of the proposed module. A nearest level control method as a switching technique is used to produce high quality output voltage with lower harmonic contents. Simulations have been performed in MATLAB/Simulink and a prototype is implemented in the Power Electronics Laboratory; both the simulation and experimental results show a good performance. | A Square T-Type (ST-Type) Module for Asymmetrical Multilevel Inverters | Asymmetric;multilevel inverter (MLI);nearest level control (NLC);power electronics;self-balancing;square T-type (ST-Type) | Inverters;Switches;Topology;Stress;Through-silicon vias;Semiconductor diodes;Level control
In this paper, direct torque control (DTC) of fivephase induction motor (FPIM) is implemented using three-level neutral point clamped (TL-NPC) inverter. One of the advantages of three-level inverter over two-level one for DTC operation is the low torque ripple. Also TL-NPC inverter through space vector modulation technique gives low dv/dt transition with better voltage waveform. By applying conventional lookup table for DTC, the TL-NPC inverter does not ensures lower dv/dt transition. In this paper, a novel switching scheme for DTC of FPIM using TL-NPC inverter is proposed that ensures the low dv/dt transition and balancing of dc-link capacitor voltages of TL-NPC inverter. To form the lookup table for DTC operation, instead of using voltage vectors directly, virtual vectors (VVs) are utilized. Two switching states are used in one sample time to generate a VV in αβ plane, which gives zero resultant voltage in xy plane. The switching strategy ensures low number of transitions to reduce the switching losses. The switching state redundancies are used in a novel way to balance the dc-link capacitor voltages without using any additional hardware. The proposed technique to balance the dc-link capacitor voltage gives lower switching frequency. The MATLAB/Simulink environment is used for the simulation and the results are validated through experiments. | DTC of Three-Level NPC Inverter Fed Five-Phase Induction Motor Drive With Novel Neutral Point Voltage Balancing Scheme | Direct torque control (DTC);five-phase induction motor (FPIM);neutral point voltage balancing;neutral point clamped inverter;virtual vector (VV) | Inverters;Switches;Capacitors;Topology;Torque;Aerospace electronics;Silicon
This paper describes a flow control of the dye in the paper mill with the quasi-Z-source indirect matrix converter (QZSIMC) fed induction motor drive. More than a decade the voltage-source inverter (VSI) and current-source inverter (CSI) have been used to control the speed of the induction motor, which in turns controls the flow of dye. Recently, the matrix converter (MC) has been an excellent competitor for the VSI or CSI for its compactness. The voltage transfer ratio of the VSI, CSI, and MC has been limited to 0.866. Thus, the efficiency of these converters is less. To improve the voltage transfer ratio the quasi-Z-source network (QZSN) is to be used between voltage source and indirect MC (IMC). The modification in the shoot-through duty ratio of the QZSN varies the voltage transfer ratio greater than 0.866. Different voltage transfer ratios are needed for different voltage sag conditions. For a variation of the duty ratio of the QZSN, the fuzzy logic controller has been presented. To control the IMC vector control with space vector modulation has been presented. This paper proposes the implementation of QZSIMC adjustable speed drive for the flow control of dye in paper mill during different voltage sag conditions. A 4-kW prototype has been built and the effectiveness of the proposed system is verified with simulation results and experimental setup. Simulation is done in MATLAB, Simulink platform. Experimental setup is done with the aid of a TMS320F2812 (Texas Instrument) processor. The experimental results validate the maintenance of the speed of an induction motor at the set condition, thus controlling the perfect flow of dye in paper manufacturing technology. | Quasi-Z-Source Indirect Matrix Converter Fed Induction Motor Drive for Flow Control of Dye in Paper Mill | Fuzzy logic controller;quasi-Z-source indirect matrix converter (QZSIMC);voltage boost factor;voltage sag;voltage transfer ratio | Matrix converters;Power quality;Topology;Capacitors;Induction motor drives;Inverters
This paper presents a detailed power loss model for a microinverter with three different zero voltage switching boundary conduction mode (BCM) current modulation methods. The model is used to calculate the optimum peak current boundaries for each modulation method. Based on the power loss model, a dual-zone modulation method is proposed to further improve the microinverter efficiency. The proposed modulation method provides two main benefits: the addition of one more soft switching transition and low inductor peak current. The additional soft switching transition reduces switching losses by means of zero current switching. The lower peak current boundary reduces inductor rms current and conduction losses as well as allowing the output filter inductor to be smaller and more efficient. An improved BCM peak current control method was proposed and implemented on a microinverter prototype. The control circuit provides a highly accurate representation of the filter inductor current waveform and also provides galvanic isolation that simplifies control circuit design. The experimental results on a 400-W three-phase half-bridge microinverter validate the theoretical analysis of the power loss distribution and demonstrate that further improvement in efficiency can be achieved by using the proposed dual-zone modulation method. | Analysis and Optimization of Variable-Frequency Soft-Switching Peak Current Mode Control Techniques for Microinverters | Boundary conduction mode (BCM);microinverters;power loss analysis;soft switching;three-phase inverters;zero voltage switching (ZVS);zero current switching (ZCS) | Modulation;Inductors;Zero voltage switching;Switching frequency;Mathematical model;Inverters;MOSFET
Load-commutated inverters (LCIs), combined with wound-field synchronous machines (WFSMs), can be an excellent solution for high power drives, but their present technology suffers from important drawbacks related to low power factor, large torque pulsations, and poor starting performance. This paper presents a new LCI design intended to overcome the mentioned limitations. An SCR-based forced-commutation circuit is added to the common inverter topology to obtain a five-level waveform for the stator current. This leads to significantly reduced current harmonics and torque pulsations, in addition to bringing benefits in terms of lower additional losses. As a further advantage, the proposed design allows for a significant power factor enhancement. Finally, it enables the WFSM to be started with a much smoother torque compared to the traditional pulsed operating mode of conventional LCI drives. Simulation studies are conducted on a high-power drive scheme to show the aforementioned improvements. Also, a reduced-scale laboratory prototype of a WFSM drive system is tested to verify the feasibility of the proposed converter. | A Novel Thyristor-Based CSI Topology With Multilevel Current Waveform for Improved Drive Performance | Current harmonics;five-level current source;forced commutation;load-commutated inverter (LCI)-fed drive;power factor improvement;start up;torque pulsations | Commutation;Harmonic analysis;Torque;Power harmonic filters;Capacitors;Thyristors;Inverters
This brief reports a compact and fully integrated three-stage charge-pump (CP) scheme with a 1:10 step-up ratio for energy-harvesting applications. To undertake a low-voltage input (e.g., from thermoelectric or solar source), our CP scheme features a differential bootstrapped ring-VCO generating sixphase clock signals with a boosted swing. Driven by replicas of these swing-boosted clock signals, the entailed number of CP stages is reduced and a 1:10 step-up ratio can be achieved with only a 3-stage CP, resulting in a higher PCE. Using the replicas of the clock signals also reduces substantially the dependency of the clock frequency on the load drivability. Fabricated in 65-nm CMOS, a 0.87-V output voltage is measured at a 38.8% power conversion efficiency, under a 500-kΩ load and a 0.15-V input. The chip area is 0.032 mm<sup>2</sup>. | A 0.032-mm<sup>2</sup> 0.15-V Three-Stage Charge-Pump Scheme Using a Differential Bootstrapped Ring-VCO for Energy-Harvesting Applications | Bootstrapped;CMOS;energy harvesting;charge pump (CP);ring-VCO;reverse current;ultra-low voltage | Clocks;Transistors;Capacitors;Delays;Switching loss;Charge pumps;Inverters
The six-step operation of surface-mounted permanent magnet machine drives in a flux weakening region has many advantages compared to the pulse width modulation mode, such as the reduced switching loss and fully utilized inverter output voltage. However, if the ratio of the sampling frequency to the fundamental frequency is low in fixed sampling system, the low-frequency oscillation in the current can be incurred in the six-step operation. The low-frequency current causes a system stability problem and reduces system efficiency due to an excessive heat and high power loss. Therefore, this paper proposes the variable time step controller for six-step operation. By updating an output voltage, sampling phase currents, and executing the digital controller synchronized with the variable sampling time, the turn on and off switch signals for six-step operation can be generated at the exact moment. As a result, the low-frequency oscillation in the phase current can be eliminated. In addition, the system transfer function of the proposed control method is discussed for the system stability and system dynamic analysis. The effectiveness of the proposed method is verified by the comparative simulation and experimental results. | Variable Time Step Control for Six-Step Operation in Surface-Mounted Permanent Magnet Machine Drives | AC machine drive;six-step operation;ultrahigh speed;variable sampling period;voltage angle | Switches;Voltage control;Inverters;Frequency modulation;Pulse width modulation;Harmonic analysis;Frequency control
Lifetime of Photovoltaic (PV) inverters is affected by the installation sites related to different solar irradiance and ambient temperature profiles (also referred to as mission profiles). In fact, the installation site also affects the degradation rate of the PV panels and, thus, long-term energy production and reliability. Prior-art lifetime analysis in PV inverters has not yet investigated the impact of PV panel degradations. This paper, thus, evaluates the lifetime of PV inverters considering panel degradation rates and mission profiles. Evaluations have been carried out on PV systems installed in Denmark and Arizona. The results reveal that the PV panel degradation rate has a considerable impact on the PV inverter lifetime, especially in the hot climate (e.g., Arizona), where the panel degrades at a faster rate. In that case, the PV inverter lifetime prediction can be deviated by 54%, if the impact of PV panel degradations is not taken into account. | Lifetime Evaluation of Grid-Connected PV Inverters Considering Panel Degradation Rates and Installation Sites | Degradation;lifetime;mission profile;Monte Carlo method;PV inverters;reliability | Inverters;Degradation;Reliability;Thermal loading;Loading;Production;Maximum power point trackers
In islanded microgrid, the conventional voltage and frequency droop control is commonly used to share the real and reactive power among parallel inverters in autonomous fashion without communication. However, this is done at the expense of changing the system frequency and voltage. To enhance the power sharing and to restore the frequency and voltage to their nominal values, a secondary loop is added to the droop where in certain cases a communication link is imposed between a centralized controller and each associated droop control. To avoid using complicated multiloop feedbacks, this paper proposes a new angle droop control to share power with improvement in stability and power sharing enhancement. To perfectly control the output voltage of inverters with smaller THD and high bandwidth, a one-loop flatness based control is employed. For stability analysis and droop parameters settings, a model of the power system is developed. The state-space equations are formed with respect to the common reference frame. The resulting system matrix around an operating point is used to derive the eigenvalues to analyze the small-signal stability of the system. The theoretical analysis and the effectiveness of the proposed angle droop have been validated by simulation and experiments. | Optimal Angle Droop for Power Sharing Enhancement With Stability Improvement in Islanded Microgrids | Active and reactive power sharing;autonomous microgrid;stability analysis;GPS synchronization;angle droop control;phasor measurement unit (PMU);flatness control | Reactive power;Microgrids;Inverters;Voltage control;Phasor measurement units;Power system stability;Impedance
Representing a major technology toward the proliferation of sustainable energy resources, droop controlled microgrids have attracted numerous modeling approaches with a view to improving their operation and applicability. Acknowledging the low inertia of distributed generators and the network characteristics at the distribution level, this paper proposes a reduced order model for inter-inverter oscillations in autonomous droop controlled microgrids. At first, a simplified equivalent network on the basis of Kron reduction is suggested as an effective topology for the study of inter-inverter oscillating currents. The focus shifts toward low-frequency modes following the detailed small signal model and its simplification according to the singular perturbation theory with multiple time scales. Assuming accurate and instantaneous tracking of the voltage by the inner controllers on their local reference frame, the quasi steady state study results in a simple closed-loop model. This model is successfully benchmarked against the detailed model and other germane models over the full range of operational damping ratios. | Reduced-Order Model for Inter-Inverter Oscillations in Islanded Droop-Controlled Microgrids | Droop control;islanded microgrid;distributed generation (DG);small-signal stability;parallel inverters | Mathematical model;Power system stability;Inverters;Oscillators;Stability analysis;Load modeling;Reduced order systems
The injected grid current of the voltage-controlled grid-connected inverter has serious distortion due to the low frequency harmonic components in the output voltage, which is resulted by the dead time of the drive signals of the power switches, and the distortion cannot be eliminated even when an output voltage closed loop is incorporated. This paper introduces a virtual series impedance to increase the output impedance of the grid-connected inverter only at the dominated lower harmonic frequencies; thus, the injected grid current quality can be improved and the dynamic performance of the grid-connected inverter is not deteriorated. Experimental results from a 6-kW single-phase grid-connected inverter confirm the effectiveness of the proposed method. | Injected Grid Current Quality Improvement for a Voltage-Controlled Grid-Connected Inverter | Dead time;injected grid current;virtual series impedance;voltage-controlled grid-connected inverter | Power harmonic filters;Harmonic analysis;Voltage control;Inverters;Impedance;Switches
A new fixed-frequency controlled three-phase dc-dc LCL-type series resonant converter with integrated boost function is proposed for medium to large power applications with wide input voltage variation that is typical of alternate energy sources. The converter includes a dual three-phase LCL-type resonant bridge inverter modules connected in parallel, thus significantly reducing the component stresses when subjected to medium to large power applications. The fixed-frequency control of the output power is achieved by phase shifting the gating signals of one module with respect to the other, while the rectified voltage at the secondary windings of a three-phase high-frequency transformer connected between the two modules is added to the input voltage to boost the supply voltage to the modules. The zero-voltage-switching of all the switches is accomplished by designing the converter to operate in the lagging PF mode for wide variations in the input voltage and the load. Detailed modeling of the three-phase boost section is done and the steady-state analysis of the proposed converter for three-phase LCL-type dc-dc converter modules using complex ac circuit analysis method is presented. For illustration purpose, a dc-dc converter of 600 W is designed, and its performance is verified using PSIM simulations. An experimental model of the converter is built in the laboratory to verify its performance for wide variations in input voltage and load changes. | A Fixed-Frequency ZVS Integrated Boost Dual Three-Phase Bridge DC–DC LCL-Type Series Resonant Converter | DC–DC;dual three-phase bridge;fixed-frequency;integrated boost;LCL-resonant converter | Inverters;Bridge circuits;Voltage control;Zero voltage switching;Rectifiers;Windings;Integrated circuit modeling
Future distribution systems are faced with more challenges on islanding detection due to the increasing penetration level of inverter-based distributed generators (DGs). Different DG technologies, inverter control as well as other advanced inverter functions, such as fault ride through are challenging the capability of islanding detection schemes. On the other hand, for multiple feeders network, topological change of feeders and islanding at adjacent feeder increase the vulnerability of islanding detection devices. Furthermore, available islanding detection schemes are suffering from notable non-detection zones (NDZs) under reduced power mismatches. Therefore, to mitigate these issues, this paper proposes an effective methodology for building decision trees-based intelligent relay (IR). This methodology utilizes the NDZ boundaries of existing standard relays and applies a comprehensive training/testing strategy, which effectively reduces the NDZ while maintaining a superior dependability and security performance. To validate the applicability of the proposed methodology, the hardware-in-the-loop simulations are realized by programming the generated IR logics into a real commercial relay. | Islanding Detection of Hybrid Distributed Generation Under Reduced Non-Detection Zone | Distribution systems;distributed generators;islanding detection;non-detection zone;decision tree;machine learning;hardware-in-the-loop simulation | Reactive power;Islanding;Inverters;Relays;Decision trees;Time-frequency analysis;Standards
In this paper, ground leakage current suppression in a 60-kW 5-level T-type (5LT<sup>2</sup>) transformerless SiC photovoltaic (PV) inverter has been presented. The common mode (CM) equivalent circuit is analyzed based on a high frequency (HF) CM loop and a low frequency (LF) CM loop, respectively. In the 5LT<sup>2</sup> inverter, the derived HF CM voltage (CMV) is found to have 86% reduction compared to that of a 3-level T-type (3LT<sup>2</sup>) inverter. The simulation and experiment results are provided to demonstrate the advantages of 5LT<sup>2</sup> inverter on HF leakage current suppression. In addition, LF CMV caused by neutral point (NP) voltage oscillation has been analyzed in this paper. It is shown that the LF CMV is nearly proportional to the NP voltage oscillation. Furthermore, an LF CMV compensation method is proposed to suppress the LF CMV by 64%, which is verified by simulation and experiment results. Finally, the leakage current shows 79% reduction in the 5LT<sup>2</sup> inverter compared to the conventional 3LT<sup>2</sup> inverter in the experiment. A further 52% leakage current reduction is achieved by the LF CMV compensation in the 5LT<sup>2</sup> inverter. | Ground Leakage Current Analysis and Suppression in a 60-kW 5-Level T-Type Transformerless SiC PV Inverter | 5-level;leakage current;photovoltaic (PV);T-type inverter | Inverters;Leakage currents;Oscillators;Modulation;Inductance;Topology;Silicon carbide
In this paper a new “active output filter” (AOF) for variable speed constant frequency (VSCF) power system in aerospace applications is proposed. The proposed AOF is envisioned as a power semiconductor filter block. In the proposed system the passive L-C output filter components are replaced by an H-bridge. The H-bridge is operated at high frequency to inject voltage harmonics to achieve a sinusoidal output voltage to the load. Advanced wide band gap devices can be employed in the design of AOF block to obtain high performance with simultaneous reduction in size. The proposed AOF concept offers a significant reduction in size/weight compared to passive L-C. Further, in the presence of AOF the main VSCF inverter can be operated in a six-step and/or at a reduced PWM frequency. An example 250 kVA, 3-phase 400-Hz system with the proposed AOF concept is evaluated via simulation with a corresponding passive L-C filter configuration. Experimental results on reduced kVA laboratory prototype are discussed. | A New Active Output Filter (AOF) for Variable Speed Constant Frequency (VSCF) Power System in Aerospace Applications | 1.27 modulation index;active output filter (AOF);aerospace applications;dc-link self-balancing strategy;hybrid active filter;series active filter;size reduction;unbalanced load;variable speed constant frequency (VSCF) | Inverters;Power harmonic filters;Passive filters;Active filters;Switching frequency;Harmonic analysis;Jet engines
The input power of the single-phase power factor correction ac-dc converter pulsates at twice the line frequency, while the output power of the single-phase dc-ac inverter pulsates at twice the output frequency. The pulsating power will result in second harmonic current (SHC) in the ac-dc converter and dc-ac inverter. In this paper, electrolytic capacitor-less second harmonic current compensator (SHCC) is presented to compensate the SHC. The SHCC has two operating modes, namely, charging mode and discharging mode. To achieve an excellent SHC compensation performance, a hybrid one-cycle control (OCC) is proposed to regulate the port current of the SHCC, and the SHCC can stably operate in both the charging mode and discharging mode. To avoid the mode detection required in the hybrid OCC and ensure seamless transition between the two modes, the OCC with dc bias is further proposed. Besides, a peak voltage control is proposed to regulate the storage capacitor voltage in the SHCC for reducing the power losses of the SHCC at light load. A 1-kW two-stage inverter with the SHCC is fabricated and tested, and the experimental results are provided to verify the effectiveness of the proposed control schemes. | One-Cycle Control for Electrolytic Capacitor-Less Second Harmonic Current Compensator | Electrolytic capacitor-less;one-cycle control (OCC);peak voltage control;second harmonic current (SHC);second harmonic current compensator (SHCC) | Capacitors;Inverters;Voltage control;DC-DC power converters;Capacitance;Harmonic analysis;Active filters
The bidirectional ac/dc converter is widely used to realize the power conversion between ac and dc microgrid, but the faults of switch devices and unbalanced grid voltages may lead to the decline of power quality and affect normal operation of the converter. The four-switch three-phase (FSTP) fault-tolerant structure is reconstructed from a six-switch three-phase structure with switch device fault. In order to reduce harmonic currents and output power fluctuations under unbalanced grid voltages, finite states model predictive direct power control (MPDPC) with power compensation method is proposed for FSTP structure and predictive power model of the bidirectional FSTP ac/dc converter is established. The power compensation values are expressed by grid voltages and their quadrature signals that lagging 90 electrical degrees in the αβ stationary coordinate system. Compared with the conventional method, phase-locked loop, pulse width modulation, and complex positive-/negative-sequence extraction of grid voltage are not required. Ripples of active power or reactive power under unbalanced grid voltages are eliminated. The proposed fault-tolerant MPDPC with power compensation method ensures the continuous and reliable operation of the bidirectional ac/dc converter with high power quality. Simulation and experimental results are presented to validate the proposed control strategy under symmetrical unbalanced grid voltages with switch device faults. | Finite States Model Predictive Control for Fault-Tolerant Operation of a Three-Phase Bidirectional AC/DC Converter Under Unbalanced Grid Voltages | Bidirectional ac/dc converter;fault-tolerant control;four switch three phase (FSTP);model predictive direct power control (MPDPC);unbalanced grid voltages | AC-DC power converters;Fault tolerance;Fault tolerant systems;Switches;Voltage control;Pulse width modulation;Inverters
The small time constants of power electronics devices lead to dynamic couplings with the electromagnetic transients of power networks, and thus complicate the modeling and stability analysis of power-electronics-based power systems. This paper presents a computationally efficient approach to assess the small-signal stability of inverter-fed power systems. The power system is partitioned into individual components, including the power inverters, network impedances, and power loads. The state-space model of individual inverter is first built, where the frequency response and eigenvalue analysis collectively characterize the contributions of different controller parameters to the terminal behavior in a wide frequency range. These component models, together with the network equations, are then algebraically assembled based on the interconnection relations at their terminals. As a consequence, the state matrix of the whole system, which is essential to the system stability analysis, can be reformulated in a computationally efficient way. The experimental results are finally given to validate the effectiveness of the modeling method and system stability analysis. | Small-Signal Stability Analysis of Inverter-Fed Power Systems Using Component Connection Method | Stability;small-signal model;time delay;inverter-fed power system;component connection method | Inverters;Power system stability;Stability analysis;Voltage control;Oscillators;Mathematical model;Computational modeling
Harmonics are found to have deleterious effects on power system equipment including transformers, capacitor banks, rotating machines, etc. However, the distributed generation interfacing converters (DICs) are able to improve power quality and system efficiency in case of adding a flexible control strategy. This paper describes the voltage distortion generated by nonlinear loads and proposes a new harmonic droop control to reduce the voltage harmonic distortion at the point of common coupling (PCC) and to share the harmonic power between parallel islanded inverters controlled by classical frequency droop method. The main objective it to effectively compensate the harmonic currents drawn by each DIC to supply the nonlinear loads in parallel with voltage harmonic damping at PCC. The operation principle of the proposed harmonic droop is explained in details. Modeling and stability analysis are developed in order to define the control parameters suitable for proper operation. Simulation and experimental results are presented to show the competence of the proposed algorithm in achieving harmonic power sharing and in improving the voltage harmonic distortion at the PCC. | Harmonic Power Sharing With Voltage Distortion Compensation of Droop Controlled Islanded Microgrids | Droop control;parallel inverters;autonomous microgrid;harmonic compensation;power sharing;stability | Harmonic analysis;Power harmonic filters;Impedance;Microgrids;Voltage control;Harmonic distortion
This paper introduces a new concept of common mode voltage cancellation for pulse width modulated motor drives, aiming at solving issues such as ground leakage current, common mode electromagnetic interference, and bearing current. The balanced inverter topology and dual-winding stator configuration are proposed as a practical realization. Implementation considerations on the influence of circuit asymmetry are also investigated. Finally, a gallium nitride HEMT based induction motor drive prototype is built and tested to evaluate the performance of the cancellation concept in a practical situation. | New Method for Common Mode Voltage Cancellation in Motor Drives: Concept, Realization, and Asymmetry Influence | Common mode voltage (CMV);electromagnetic interference (EMI);gallium nitride (GaN) devices;variable speed drive | Inverters;Topology;Electromagnetic interference;Motor drives;Switches;Pulse width modulation;Stators
Several microgrid control strategies are proposed and studied in the literature. However, there are still gaps in improving their transient behavior and studying their stability. This paper uses small-signal analysis to explore the behavior of internal model-based current and voltage controllers by deriving a state-space model and performing eigenvalue and sensitivity analysis on an islanded inverter-based microgrid system. The results are compared with those of the same microgrid but with PI-based current and voltage controllers. Simulation case studies are performed in the PSCAD/EMTDC environment to compare the transient behavior of both methods. Results show that internal model-based controllers have superior eigenvalue patterns that lead to increased stability and improved transient behavior. | Small-Signal Stability Analysis of an Inverter-Based Microgrid With Internal Model-Based Controllers | Current control;eigenvalues;internal model control;inverter;islanded microgrid;small-signal stability;state-space model;voltage control;voltage-sourced converter | Voltage control;Microgrids;Stability analysis;Transient analysis;Integrated circuits;Mathematical model;Analytical models
This paper presents a current sensorless technique for current-driven full-bridge dc/dc converters. The proposed technique is able to precisely estimate the transformer current and in turn input/output current of the converter. Since the high-frequency current is estimated, different current-based modulations schemes (e.g., self-sustained oscillating control (SSOC), modulators for synchronous rectifications, etc.) can be implemented using the proposed current sensorless technique. In the proposed technique, the current is estimated using the precise model of dc/dc converters instead of the averaged model. Thus, the accurate current waveform is derived within a switching cycle. The mathematical analysis of the system observability and the practical concerns related to the implementation of the proposed technique are also described in detail. Experimental results on a current-driven dc/dc converter are presented to show the feasibility of the proposed technique and verify its performance. | Digital Current Sensorless Control of Current-Driven Full-Bridge DC/DC Converters | Current-driven full-bridge converters;current estimation;dc/dc converters;nonlinear observers;observability;phase-shift modulation;pulse width modulation;soft-switching | Observers;Sensors;Inverters;Observability;Mathematical model;Switches
This paper studies and proposes the vector space decomposition-based direct torque control (DTC) scheme for the T-type neutral-point-clamping (T-NPC) three-level inverters-fed double-stator-winding permanent magnet synchronous machine (PMSM) drive, which provides an effective solution for high-power high-reliability applications. The key is to propose a simple but effective space vector modulation (SVM) for DTC of T-NPC double-stator-winding drives-based two-step voltage vector synthesis, in such a way that good dynamic response and harmonic performance are obtained. The closed-loop controllers on harmonic subspace are incorporated to suppress the possible harmonics induced from back electromotive force and unbalanced parameters in phase windings of electrical machine. Furthermore, a hybrid current control is proposed for fault-tolerant operation of the T-NPC double-stator-winding PMSM drives under one-phase open-circuit conditions. In the hybrid current controller, the healthy winding still uses the SVM-DTC control while the faulty winding uses the closed-loop current controller to track the optimized current references. Both simulation and experimental results are presented to verify the performance of the proposed switching strategies and control schemes. | Direct Torque Control of T-NPC Inverters-Fed Double-Stator-Winding PMSM Drives With SVM | Double-stator-winding permanent magnet synchronous machine (PMSM) drives;fault-tolerant control;space vector modulation (SVM);T-type neutral-point-clamping (T-NPC) three-level inverters;vector space decomposition (VSD) | Stator windings;Harmonic analysis;Inverters;Windings;Switches;Magnetic separation
Multiple transmitters powering a single receiver simultaneously is a good alternative to upgrade the power capacity of the wireless power transfer (WPT) system by using multiple modular inverters manufactured in a larger quantities, since the demand for high power applications is on the rise. A multiple overlapped transmitters based WPT system is presented in this paper. In order to alleviate the effects of the cross couplings between the transmitters, additional capacitors are adopted in the transmitters and the configuration of additional capacitors is provided. Virtual active and reactive powers are defined to decompose the transmitter current into active and reactive components. A transmitter current control scheme based on the proposed current decomposition method consisting of one reactive current control loop and one active current control loop is also presented in this paper. Finally, a low-scale experimental setup using two overlapped transmitters WPT system is provided to verify the proposed approach. The experimental results indicate that the proposed method could improve the stability of output voltage control and achieve minimal current difference amongst transmitters. Besides, the overall system efficiency is improved to 90.34% with the proposed control method at 1.45 kW output power, which demonstrates that the proposed method is a potential solution for high power applications. | Analysis and Transmitter Currents Decomposition Based Control for Multiple Overlapped Transmitters Based WPT Systems Considering Cross Couplings | Active and reactive currents decomposition;multiple transmitters;output voltage regulation;wireless power transfer (WPT) | Transmitters;Reliability;MOSFET;Receivers;Voltage control;Resonant inverters
Since thermal energy generated by air conditionings (ACs) can be stored in the buildings providing the potential of shifting electricity consumption between different time periods, ACs are considered as an important demand response (DR) resource and attract extensive attentions. In order to achieve the compatibility of the inverter ACs with the current dispatch models, this paper attempts to model an inverter AC system as a thermal battery (TB). The comparisons between the TB and the lithium-ion battery are given. In order to protect the end-users' privacy and relieve the computational burden of the centralized control, a hierarchical control framework is designed and an aggregated TB model is proposed to handle the heterogeneity of the inverter ACs. A finite-horizon optimization model is used to compare the operating performances of the aggregated TBs and the lithium-ion batteries. Simulation results demonstrate that the aggregated TB model works well with the power dispatch model developed for the lithium-ion batteries. In other words, with the TB modeling of ACs, lithium-ion batteries can be replaced in current dispatch models providing service for the grid. | Thermal Battery Modeling of Inverter Air Conditioning for Demand Response | Demand response;inverter air conditionings;thermal battery;aggregated model;hierarchical control design | Inverters;Computational modeling;Load modeling;Biological system modeling;State of charge;Demand response;Thermal management;Batteries;Air conditioning
An efficient single-phase Transformerless grid-connected voltage source inverter topology by using the proposed active virtual ground (AVG) technique is presented. With the AVG, the conventional output L filter can be reconfigured to LCL structure without adding additional inductor. High-frequency differential mode current ripple can be significantly suppressed comparing to the available single-phase grid-connected inverter topologies. Additionally, strong attenuation to the high-frequency common-mode current is achieved. It is particularly important for some applications such as photovoltaic and motor drives. High efficiency can be achieved due to fewer components involved in the conduction loss. Cost of the magnetic device can be reduced since the required inductance of the filter becomes smaller. Performance of the proposed inverter has been evaluated analytically. Experimental verification is performed on a 1-kW, 400-V input, and 110-V/60-Hz output prototype. | Active Virtual Ground— Single-Phase Transformerless Grid-Connected Voltage Source Inverter Topology | Common-mode (CM) current;differential-mode (DM) current;inverters;leakage current | Inverters;Switches;Topology;Leakage currents;Bridge circuits;Network topology;Schottky diodes
In this paper, a new duty cycle control method is proposed to reduce torque and flux ripples of the conventional direct torque control (DTC). In the proposed method, a new approach is initially introduced to select the appropriate active voltage vector (VV) precisely. Then by inserting the zero VV along with the selected one, a finite set of new candidate VVs with different duty cycles are synthesized. Finally, the model predictive control method is employed to select the appropriate VV among the candidate ones to reduce flux and torque errors. Simulation and experimental studies are conducted to show the good performance and the superiority of the proposed method over classical DTC and model predictive control methods. As a result, lower torque and flux ripples are achieved in the proposed method. Furthermore, the proposed method works with almost a fixed switching frequency for all speed ranges. | Discrete Duty-Cycle-Control Method for Direct Torque Control of Induction Motor Drives With Model Predictive Solution | Direct torque control (DTC);duty cycle control (DCC);induction machine;model predictive torque control (MPTC);variable speed drives (VSD) | Torque;Stators;Mathematical model;Predictive models;Switches;Inverters;Induction motors
It is mandatory to keep the total harmonic distortion in the output of most inverters below the limits prescribed by different international standards. The harmonic distortions caused due to nonlinear loads may not get corrected by typical magnitude controller, like PID controller. Repetitive controller is more effective in such situations. Often, repetitive controller is used as add-on block to the conventional magnitude controller. Design of repetitive controller can be easily implemented on digital platform. Rapid change in phase and magnitude of inverter-filter's transfer function near corner frequency causes instability problems in repetitive controller. Various techniques have been proposed by researchers to overcome this problem. Most of the reported techniques rely on digital compensation. However, it is hard to find a digital compensator, which simultaneously meets the phase and gain requirements at moderate computational effort. Here, a new output voltage feedback scheme has been proposed, which simplifies the requirement of digital compensation. The proposed scheme requires an extra hardware but at negligible added cost. In spite of this extra hardware, the proposed circuit turns out to be more energy efficient in comparison to few popular schemes, reported in literature, where some resistance is introduced in the inverter's filter for better stability of controller. In addition to the proposed modification the paper presents a simplified explanation of the various factors affecting stability of repetitive controller. The paper also discusses a novel experimental method for verifying the efficacy of repetitive controller in suppressing distortion of any particular harmonic order. | A Modified Feedback Scheme Suitable for Repetitive Control of Inverter With Nonlinear Load | Harmonic distortion;inverter;nonlinear load;repetitive control (RC);sine pulsewidth modulation (SPWM);uninterruptible power supply (UPS) | Inverters;Digital filters;Damping;Resistance;Inductors;Gain;Power harmonic filters
This paper presents an optimal and robust nonlinear control scheme to achieve trajectory tracking for disturbed nonlinear systems, which is applied for the control of power converters in dc microgrids. The state-feedback optimal controller synthesis is based on the solution of the Hamilton-Jacobi-Bellman equation, which considers the minimization of a cost functional (performance index), resulting in an efficient control strategy. The proposed methodology is used to efficiently regulate the power flow from renewable resources into the utility grid, to supply energy to loads, and to storage energy. Simulation results are presented to assess the performance of the proposed controller for a case study dc microgrid, where its adequate operation depends on the dc bus voltage regulation; hence, for guaranteeing such voltage regulation through the converter (inverter) connected to the utility grid, the optimal control scheme is in addition combined with a super-twisting controller (a robust sliding mode-based control technique) to enhance the inverter control strategy robustness. | Optimal and Robust Control in DC Microgrids | Nonlinear optimal control;microgrids;power converters;super-twisting control | Microgrids;Nonlinear control;Nonlinear systems;Optimal control;Trajectory tracking;Voltage control;Power conversion
This paper proposes an enhanced strategy for direct torque control (DTC) combining artificial intelligent (AI) and predictive algorithms. The advantages of this merge are in the solution of closed-loop controlled induction machine (IM) problems. Predictive DTC (P-DTC) methods reduce the high torque ripple and improve the performance at both starting condition and low mechanical speed operation. However, P-DTC depends on the IM parameter's knowledge. The approach here is the introduction of fuzzy logic control with dynamic rules based on the P-DTC law's to reduce the parameter dependency and improve the performance of P-DPC. Additional comparative performance study of eight modulation strategies under the proposed fuzzy-predictive DTC (FP-DTC) is conducted. It results that the space-vector modulation (SVM) is the most suitable scheme with the best combination of criteria such stator current total harmonic distortion, switching losses and dynamic behavior. The parameter dependency of the FP-DTC is tested by a sensitivity analysis which corroborates the robustness of the proposed control. For verification purposes, simulations of the DTC, P-DTC, and FP-DTC were conducted and compared. Experimental results for the three controllers and two modulations (pulse width modulation and SVM) confirm the expected performance of the proposed control algorithm and modulation assessment study. | Fuzzy Predictive DTC of Induction Machines With Reduced Torque Ripple and High-Performance Operation | Direct torque control;fuzzy logic;induction machines;modulation strategies;predictive control | Torque;Stators;Modulation;Switching frequency;Inverters;Induction machines;Electronic mail
A new custom power device (CPD) is introduced for real-time control of reactive power and improving the overall network voltage quality of smart grid (SG) at fundamental and harmonic frequencies, respectively. The idea is to take advantage of the online smart meter data transmitted from each bus to the SG central control to concurrently perform the static synchronous compensator and the active power line conditioner operations by optimal compensations of fundamental reactive power and harmonic currents at selected optimal buses. The proposed strategy involves two particle swarm optimization algorithms. The first algorithm is implemented for the worse operating condition to determine the optimal locations and sizes of CPDs while the second algorithm relies on smart meter information to continuously compute fundamental and harmonic reference currents for real-time operation and control of the allocated CPDs. The objective functions are cost minimizations associated with bus voltage regulations, network total harmonic distortions voltage and custom device sizing while the constraints include upper limits for CPD sizes, fundamental, and harmonic bus voltages. Detailed simulations are performed in MATLAB/Simulink to evaluate the performances of allocated CPDs in controlling the reactive power and voltage quality of a distorted 15-bus SG with six nonlinear loads according to the IEEE-519 standard. | Optimal Sizing, Siting and Operation of Custom Power Devices With STATCOM and APLC Functions for Real-Time Reactive Power and Network Voltage Quality Control of Smart Grid | Active power line conditioner (APLC);custom power device;smart grid;STATCOM;power quality | Harmonic analysis;Automatic voltage control;Reactive power;Power harmonic filters;Inverters
The thermal stress of power electronic components is one of the most important causes of their failure. Proper thermal management plays an important role for more reliable and cost-effective energy conversion. As one of the most vulnerable and expensive components, power semiconductor components are the focus of this paper. Possible approaches to control the semiconductor junction temperature are discussed in this paper, along with the implementation in several emerging applications. The modification of the control variables at different levels (modulation, control, and system) to alter the loss generation or distribution is analyzed. Some of the control solutions presented in the literature, which showed experimentally that the thermal stress can be effectively reduced, are reviewed in detail. These results are often mission-profile dependent and the controller needs to be tuned to reach the desired cost-benefit tradeoff. This paper analyzes also the many open questions of this research area. Among them, it is worth highlighting that a verification of the actual lifetime extension is still missing. | Junction Temperature Control for More Reliable Power Electronics | Thermal management of Electronics;Temperature control;pulse width modulation inverters | Temperature measurement;Temperature control;Junctions;Stress;Power electronics;Semiconductor device measurement
A main design constraint of the digitally controlled power electronics converters is the time delay of control systems, which may lead to the reduced control loop bandwidth and even unstable dynamics. Numerous time-delay compensation methods have been developed, of which the model-free schemes are independent to model accuracy whereas the model-based alternatives are sensitive to system modeling. This paper first presents a graphical illustration of four model-free delay compensation techniques, where their principles and performances are intuitively elaborated and compared by means of the impulse area equivalence method. An improved time-delay compensation approach is then proposed based on additional area insertion, which provides a wider frequency of phase compensation. Finally, the dynamic response of an LCL-filtered grid-connected inverter was tested with the studied delay compensation methods. Simulations and experimental test results validate the effectiveness of the graphical comparisons and the proposed approach. | Graphical Evaluation of Time-Delay Compensation Techniques for Digitally Controlled Converters | Delay compensation schemes;digital time delay;graphical evaluation;power-electronics converters | Delays;Delay effects;Modulation;Control systems;Digital filters;Power harmonic filters;Mathematical model
In order to reduce the computation burden and eliminate the weighting factor in conventional model predictive torque control (MPTC), this paper proposes an improved MPTC algorithm without the use of weighting factor. Based on the deadbeat direct torque and flux control, the reference voltage vector, which would be applied in the next period, is predicted to avoid testing all feasible voltage vectors, hence reducing the computation burden of conventional MPTC. Moreover, the torque and flux error-based cost function of conventional MPTC is replaced by the voltage vector tracking error-based cost function; thus, the weighting factor of stator flux in conventional MPTC, which is always necessary because of the different units between torque and flux, is eliminated. Furthermore, two voltage vectors, which include an active vector and a null vector, are applied during one control period to improve steady-state performance. The durations of the selected voltage vectors are determined based on the principle of voltage vector tracking error minimization. Moreover, to further improve the steady-state performance, a different vector selection way, in which the second voltage vector is not fixed as a null vector but selected in a border range, is introduced. The selection process of candidate voltage vectors is analyzed, and the duration is calculated. Simulation and experimental results both show the validity of the proposed control approach. | Double Vectors Model Predictive Torque Control Without Weighting Factor Based on Voltage Tracking Error | Model predictive torque control (MPTC);permanent-magnet synchronous motor (PMSM);two vectors;weighting factor | Torque;Cost function;Stators;Voltage control;Torque control;Predictive models;Computational modeling
This paper presents a model-based open-circuit fault diagnosis approach for single-phase three-level neutral-point-clamped (3LNPC) converters in electric railway application. The diagnosis algorithm, which only requires the signals existing in the control system, not only detects open-circuit faults but also identifies the faulty device among the transistors and clamping diodes. The mixed logical dynamic (MLD) model of the converter is built to estimate the grid current. The residual generated from the measured current subtracting the estimated one is analyzed under different open-circuit faults. According to the characteristics of the residual changing rate, the proposed approach allows fault localization. The proposed method is effective both in traction and regenerative braking operation and has fast diagnosis speed. Hardware-in-the-loop (HIL) experiments are carried out to verify the effectiveness of the proposed fault diagnosis algorithm. | An Open-Circuit Fault Diagnosis Approach for Single-Phase Three-Level Neutral-Point-Clamped Converters | Fault diagnosis;mixed logical dynamic (MLD);neutral-point-clamped (NPC) converters;open-circuit fault;single-phase converters | Fault diagnosis;Circuit faults;Switches;Transistors;Legged locomotion;Voltage measurement;Inverters
This paper presents a comprehensive analysis about bus bar design procedure. Some applications in terms of rated power and shape are investigated regarding their particular requirements and challenges. The dc-link capacitor selection is one of the first and most important steps. It not only dictates the bus bar complexity but also is the key to accomplish a high-power density prototype. Current density and distribution is discussed in this paper based on simulation results. Moreover, the effects of stray inductance and capacitance are explained along with the dc-link capacitors and power semiconductor devices. Simulated results are compared with measurements by a high precision impedance analyzer, which shows the reliability of 3-D modeling-based designs. | Bus Bar Design for High-Power Inverters | Bus bar;high-power inverter;power electronics;SRM inverter;stray capacitance;stray inductance;three-phase inverter | Bars;Capacitors;Inductance;Inverters;Complexity theory;Insulation;Shape
In this paper, the properties and operation of the virtual-space-vector pulse-width modulation (PWM) for a three-level neutral-point-clamped inverter with unbalanced dc-links are studied. By quantitatively analyzing the characteristics of the revised space-vector diagram (SVD) with unbalanced dc-links, the defined virtual SVD (VSVD) for the unbalanced case is theoretically proven identical to the VSVD of the conventional virtual-space-vector PWM (VSVPWM) strategy with balanced dc-links. The well-developed and fast-processing methods to calculate the durations of the nearest three virtual vectors for the conventional VSVPWM can be directly utilized. In addition, a control strategy to realize the asymmetric control of the dc-link voltages with VSVPWM is also studied, and this method can adjust the unbalancing degree with a high accuracy for any modulation indexes and load power factors. Simulated and experimental results are given to validate the effectiveness. | Virtual-Space-Vector PWM for a Three-Level Neutral-Point-Clamped Inverter With Unbalanced DC-Links | Pulse-width modulation (PWM);three-level neutral-point-clamped inverter (3L-NPC);virtual-space-vector PWM (VSVPWM) | Inverters;Capacitors;Voltage control;Reactive power;Space vector pulse width modulation
This brief proposes a continuous output feedback terminal sliding mode (TSM) control method for the output tracking problem of nonlinear systems with mismatched uncertainties. This method is developed by two consecutive steps: 1) design a sliding mode observer to estimate the derivative and high-order derivatives of system output and 2) construct a continuous TSM controller based on system output and the estimations of its high-order derivatives. The proposed controller not only guarantees system output converges to its reference in finite time but also keeps the continuity of control action. Experiments on single-phase dc-ac inverter circuits are also carried out to show the effectiveness of the proposed controller. | Continuous Output Feedback TSM Control for Uncertain Systems With a DC–AC Inverter Example | Terminal sliding mode;output feedback control;mismatched disturbance rejection;DC-AC inverter circuits | Output feedback;Observers;Uncertain systems;Inverters;Nonlinear systems;Convergence
Flying capacitor photovoltaic (PV) inverters have been widely discussed in the literature. However, the relevant leakage current issues have not received much attention. In this paper, the modulation techniques for a transformerless three-phase flying capacitor PV inverter are investigated for the leakage current suppression. First, the theoretical analysis of the system common mode model and leakage current is presented. Second, three kinds of conventional carrier-based modulation techniques are evaluated, and results indicate that they fail to effectively suppress the leakage current. Third, a new carrier modulation and logic function is presented. It is able to maintain the constant common mode voltage, and consequently, the leakage current can be significantly reduced. Finally, the experimental tests are conducted on a transformerless three-phase flying capacitor PV inverter to verify the effectiveness of the proposed method. | Leakage Current Suppression of Three-Phase Flying Capacitor PV Inverter With New Carrier Modulation and Logic Function | Leakage current;pulse width modulation (PWM);three-phase flying capacitor (FC) photovoltaic (PV) inverter;transformerless PV system | Leakage currents;Inverters;Capacitors;Modulation;Topology;Logic functions;Analytical models
Two modulation strategies based on carrier-based modulation (CBM) scheme (named RCMV-CBM1 and RCMV-CBM2) are proposed to reduce the common-mode voltage (CMV) of a five-phase voltage source inverter. The basic characteristic of them is that two kinds of carriers with opposite phase are adopted. By applying the opposite carrier to some specific phases, the switching states with higher CMV absolute value can be avoided. In RCMV-CBM1, the output phase with the third largest modulated signal uses the opposite carrier, and the peak-to-peak value of CMV is reduced by 40%. In RCMV-CBM2, the output phases with the second largest and fourth largest modulated signals use the opposite carrier, and the peak-to-peak value of CMV is decreased by 80%. However, the ripple analysis reveals that RCMV-CBM1 has an advantage over RCMV-CBM2 in current quality. In addition, the optimized RCMV-CBM1 and RCMV-CBM2 are presented for reducing the output current ripple. Finally, a scaled-down prototype is built to verify the correctness and effectiveness of the proposed modulation strategies. | Carrier-Based Modulation Strategies With Reduced Common-Mode Voltage for Five-Phase Voltage Source Inverters | Carrier-based modulation (CBM);common-mode voltage (CMV);five-phase voltage source inverter (VSI) | Switches;Inverters;Support vector machines;Induction motors;Electromagnetic interference;Phase modulation
ZSVM1, ZSVM2, and ZSVM6 are three traditional space vector modulation (SVM) strategies for three-phase Z-source inverter. The shoot-through times of ZSVM1, ZSVM2, and ZSVM6 are divided into two equal parts, four equal parts, and six equal parts, respectively. Although these control strategies are easy to be implemented in program, their inductor current ripples are not optimized, causing large current ripple. This paper proposes new SVM strategies, named ZSVMD6 and ZSVMD1, for reducing inductor current ripples of Z-source inverter. The principle of volt-second balance is used in the proposed strategies to divide shoot-through times in real time. So every divided shoot-through time is not equal, and changing in real time. The divided shoot-through time can ensure that the sum of the inductor charging current ripple and discharging current ripple is zero at each time, therefore reducing the inductor current ripples. The derivation details of the proposed strategies are given. The inductor current ripples of the proposed strategies and traditional ones are compared and analyzed. Simulation and experiment results show that the inductor current ripples of the proposed strategies are much lower than that of the traditional ones, verifying the effectiveness of the proposed strategies. | New Space Vector Modulation Strategies to Reduce Inductor Current Ripple of Z-Source Inverter | Inductor current ripple;space vector modulation (SVM);Z-source inverter | Inductors;Inverters;Support vector machines;Switches;Modulation;Real-time systems;Capacitors
This paper presents a voltage-controlled distribution static synchronous compensator (DSTATCOM)-based voltage regulator for low-voltage distribution grids. The voltage regulator is designed to temporarily meet the grid code, postponing unplanned investments while a definitive solution could be planned to solve regulation issues. The power stage is composed of a three-phase four-wire voltage-source inverter and a second-order low-pass filter. The control strategy has three output voltage loops with active damping and two dc bus voltage loops. In addition, two loops are included to the proposed control strategy: the concept of minimum power point tracking (mPPT) and the frequency loop. The mPPT allows the voltage regulator to operate at the minimum power point, avoiding the circulation of unnecessary reactive compensation. The frequency loop allows the voltage regulator to be independent of the grid voltage information, especially the grid angle, using only the information available at the point-of-common coupling. Experimental results show the regulation capacity, the features of the mPPT algorithm for linear and nonlinear loads, and the frequency stability. | A Voltage Regulator for Power Quality Improvement in Low-Voltage Distribution Grids | DSTATCOM;frequency compensation;minimum power point (mPP) tracker;power quality;static VAR compensators;voltage control;voltage regulation | Voltage control;Regulators;Reactive power;Low voltage;Frequency locked loops;Companies;Harmonic distortion
This paper proposes an effective model predictive control (MPC) scheme using a modulated optimal vector (MOV) and finite control options for a three-phase inverter with an LC filter. Unlike other MPC methods, the proposed MPC strategy exploits the unconstrained optimal vector (OV) of the continuous-control-set (CCS) MPC to limit the control options for the unconstrained mode. First, the analytical OV is derived based on a least-squares optimization. If the input constraints are not violated, the OV is applied with a space vector modulation (SVM) technique like the CCS-MPC. Otherwise, the OV is scaled into the MOV and only three control options are online evaluated to reselect the control input. Experiments are conducted on a three-phase inverter test bed with a TI TMS320F28335 digital signal processor to validate the improvements of the proposed method, especially the robust performances and fast responses. The comparative results with the FCS-MPC show the superior performances of the proposed scheme with smaller steady-state error and lower total harmonic distortion due to the analytical OV with SVM, more robustness to parameter uncertainties due to the disturbance observer, and faster dynamic response due to the online reselection of control inputs. | Model Predictive Control with Modulated Optimal Vector for a Three-Phase Inverter with an LC Filter | Finite control set (FCS);model predictive control (MPC);modulated optimal vector (MOV);space vector modulation (SVM);three-phase inverter | Inverters;Robustness;Steady-state;Modulation;Voltage control;Switches;Load modeling
This brief describes the design and characterization of a ring oscillator-based time-to-digital converter (TDC) with down to 43.2 ps of time resolution and high tolerance to process, voltage and temperature variations. By employing a compact architecture, it is therefore suitable for inclusion in imaging arrays for time-stamping functions. The proposed TDC has been fabricated in a 0.13-μm CMOS technology in a 16 × 8 array of single-photon avalanche diode-based pixels for positron emission tomography applications and thoroughly characterized. | Design and Characterization of a 43.2-ps and PVT-Resilient TDC for Single-Photon Imaging Arrays | CMOS;imaging;single photon;ring oscillator;time-to-digital converter;timing resolution;PVT | Ring oscillators;Inverters;Temperature measurement;Jitter;Transistors;Voltage control;Temperature sensors
In this paper, the integration of photovoltaics into distribution power systems with grid fault ride-through capability is investigated by proposing a robust model predictive control scheme. The control system is developed in normal conditions. It regulates the constant dc-link voltage, and it also provides the maximum power transfer to the grid by controlling unity power factor. During grid abnormality, the control system is reorganized to maintain a constant dc-link voltage, prevents the active power and injects a reactive power to support the grid operation. The model predictive control scheme is derived from the dc-link and the grid models. The proposed control scheme is experimentally validated using a hardware prototype of the photovoltaic system connected to an emulated three-phase grid. Experimental results show that the proposed controller is able to provide dc-link voltage regulation, while curtailing the active power during grid abnormalities. Moreover, the controller is able to support the grid under such conditions. The control scheme is quite robust against unknown disturbances and parametric uncertainties in the system. | Robust Model Predictive Control for Photovoltaic Inverter System With Grid Fault Ride-Through Capability | Photovoltaic;inverter;grid;model predictive control;fault ride through | Inverters;Voltage control;Reactive power;Uncertainty;Voltage fluctuations;DC-DC power converters;Predictive control
An open-end winding machine configuration and a suitable control strategy for medium-voltage ac motor drives applications are proposed in this paper in order to reduce the distortion of phase voltages in multilevel inverters (MLIs). Differently than standard open-end winding configurations, where two inverters provide active power to both sides of the stator winding, a main MLI supplies in this case the machine on one side, while an auxiliary two-level inverter acts as active power filter on the other side. A high efficiency step modulation manages the MLI, while the auxiliary unit is pulse width modulation (PWM) operated. As the phase current harmonic content is improved, the torque ripple is reduced and the drive efficiency is increased. By exploiting the proposed approach, the apparent switching frequency of the system is that typical of a PWM inverter, although the main unit is operated according to a voltage step modulation strategy. Simulation and experimental results confirm the consistency of the proposed methodology. | An Open-End Winding Motor Approach to Mitigate the Phase Voltage Distortion on Multilevel Inverters | AC motor drives;active power filter;harmonic reduction;multilevel inverter (MLI);pulse width modulation (PWM) | Inverters;Pulse width modulation;Windings;Switching frequency;Induction motors;Switches
Conventional voltage-source inverters used for induction motor drives generate a hexagonal space vector structure. In the overmodulation range, the hexagonal space vector structure generates low-order harmonics in the phase voltage resulting in low-order torque ripple in the motor. Inverter topologies with an octadecagonal (18 sided) space vector structure eliminate fifth-, seventh-, eleventh-, and thirteenth-order harmonics from the phase voltage, and hence, the dominant sixth- and twelfth-order torque ripple generation is eliminated. Octadecagonal space vector structures proposed in the past require multiple dc sources, which makes four-quadrant operation of the drive system difficult and costly. In this paper, the formation of a multilevel nine-concentric octadecagonal space vector structure using a single dc source is proposed. Detailed experimental results, using open-loop V/f control and rotor field-oriented control, are presented to validate the effectiveness of the proposed drive scheme. | A Low-Order Harmonic Elimination Scheme for Induction Motor Drives Using a Multilevel Octadecagonal Space Vector Structure With a Single DC Source | Harmonic elimination;induction motor drive (IMD);low-order harmonics;multilevel converters;octadecagon;power converter;single dc source;space vector | Inverters;Harmonic analysis;Aerospace electronics;Periodic structures;Switches;Power system harmonics;Topology
A novel power compensation control strategy based on profit optimization is proposed in this study for the grid-connected photovoltaic (PV) system in low-voltage grid. Unlike the conventional control strategy, which only considers from the perspective of the distribution system operators (DSOs), the proposed control strategy not only meets the requirements of the DSOs but also maximize the profit for the owner of the PV systems through the profit optimization of reactive power control. Some experimental tests are realized to validate the effectiveness of the proposed control strategy. The experimental results show that the profit optimization-based power compensation control strategy increases the profit by 9.81% in overvoltage condition and 3.24% in undervoltage condition. | Profit Optimization-Based Power Compensation Control Strategy for Grid-Connected PV System | Low-voltage (LV) grid;photovoltaic (PV) system;power compensation;profit optimization;voltage support | Inverters;Reactive power;Voltage control;Optimization;Reactive power control;Photovoltaic systems
In this paper, a predictive speed controller (PSC) based on finite control set model predictive control is developed for electric drives. The large difference between the mechanical and electrical time constants necessitates long prediction horizons for a direct PSC (DPSC) strategy to be implemented. Therefore, the computation burden for online solving of the optimization problem critically increases even for low-complexity topologies, whereas the DPSC implementation becomes impossible for high-complexity inverters. Additionally, due to the absence of a PI controller in DPSC methods, stability issues arise; therefore, special care is mandated for eliminating steady-state errors. By using proper weighting of the speed errors, along with the current errors, in the cost function of the proposed PSC, the use of many prediction steps becomes unessential. For considering the current dynamics, a linear controller is incorporated in the control law of developed PSC offering improved system behavior, whereas the consideration of the speed errors allows achieving fast response characteristics. The proposed strategy is experimentally evaluated through examining reference and disturbance step changes of a PMSM drive with the three-level neutral-point clamped inverter. Finally, the proposed controller operation is experimentally compared with a predictive torque and speed control, by considering several performance indices. | Predictive Speed Control With Short Prediction Horizon for Permanent Magnet Synchronous Motor Drives | Drive systems;model predictive control (MPC);permanent magnet motors;variable speed drives | Inverters;Switches;Steady-state;Torque;Capacitors;Permanent magnet motors
This paper designs three distribution devices for the smart grid, which are, respectively, novel transformer with dc bias restraining ability, energy-saving contactor, and controllable reactor with adjustable intrinsic magnetic state based on the magnetically tunable nanocomposite material core. First, the magnetic performance of this magnetic material was analyzed and the magnetic properties processing method was put forward. One kind of nanocomposite which is close to the semihard magnetic state with low coercivity and high remanence was attained. Nanocomposite with four magnetic properties was processed and prepared using the distribution devices design. Second, in order to adjust the magnetic state better, the magnetization and demagnetization control circuit based on the single-phase supply power of rectification and inverter for the nanocomposite magnetic performance adjustment has been designed, which can mutual transform the material's soft and hard magnetic phases. Finally, based on the nanocomposite and the control circuit, a novel power transformer, an energy-saving contactor, and a magnetically controllable reactor were manufactured for the smart grid. The maintained remanence of the nanocomposite core after the magnetization could neutralize the dc bias magnetic flux in the transformer main core without changing the transformer neutral point connection mode, could pull in the contactor movable core instead of the traditional electromagnetic-type fixed core, and could adjust the reactor core saturation degree instead of the traditional electromagnetic coil. The simulation and experimental results verify the correctness of the design, which provides reliable, intelligent, interactive, and energy-saving power equipment for the smart power grids safe operation. | Design of Distribution Devices for Smart Grid Based on Magnetically Tunable Nanocomposite | Contactor;controllable reactor;distribution devices;nanocomposite;smart grid;transformer | Saturation magnetization;Magnetic cores;Inductors;Power transformers;Soft magnetic materials;Smart grids;Magnetic properties
This paper is concerned with the thermal models which can physically reflect the heat-flow paths in a lightweight three-phase half-bridge two-level SiC power module with six MOSFETs and can be used for coupled electrothermal simulation. The finite-element (FE) model was first evaluated and calibrated to provide the raw data for establishing the physical resistor-capacitor (RC) network model. It was experimentally verified that the cooling condition of the module mounted on a water cooler can be satisfactorily described by assuming the water cooler as a heat exchange boundary in the FE model. The compact RC network consisting of 115 R and C parameters to predict the transient junction temperatures of the six MOSFETS was constructed, where cross-heating effects between the MOSFETs are represented with lateral thermal resistors. A three-step curve fitting method was especially developed to overcome the challenge for extracting the R and C values of the RC network from the selected FE simulation results. The established compact RC network model can physically be correlated with the structure and heat-flow paths in the power module, and was evaluated using the FE simulation results from the power module under realistic switching conditions. It was also integrated into the LTspice model to perform the coupled electrothermal simulation to predict the power losses and junction temperatures of the six MOSFETs under switching frequencies from 5 to 100 kHz which demonstrate the good electrothermal performance of the designed power module. | A Physical RC Network Model for Electrothermal Analysis of a Multichip SiC Power Module | Curve fitting;finite-element (FE) methods;MOSFETs;resistor–capacitor (RC) network;SiC power module;three-phase inverters | MOSFET;Multichip modules;Silicon carbide;Semiconductor device modeling;Transient analysis;Junctions;Mathematical model
Four-level nested neutral-point clamped (NNPC) inverters experience severe voltage balancing problems under low output-frequency conditions when the conventional four-level space vector modulation (4L-SVM) technique is applied, which limits their wider application. In order to get a complete control of the flying-capacitor voltages, and to alleviate the calculation burden of conventional 4L-SVM, a simplified but effective 4L-SVM technique along with the voltage balance control (VBC) function is proposed in this paper. For low modulation indexes, zero and small vectors are selectively utilized and distributed to force the average charging and discharging time of flying capacitors to be equal to each other during every switching period, so that voltage ripples are greatly reduced to be within an acceptable level under low output-frequency conditions. For high modulation indexes, the simplification of conventional 4L-SVM for NNPC inverters into two-level SVM is proposed to reduce the computation complexity. Principles of the proposed 4L-SVM and VBC are elaborated in detail. The steady-state, transient-state, and VBC performances are investigated and compared with the case where the conventional 4L-SVM is applied. Simulation results of a 5 MVA inverter system and experimental results of a scaled-down 5 kVA inverter system are presented to validate the proposed method. | A Simplified Space Vector Modulation for Four-Level Nested Neutral-Point Clamped Inverters With Complete Control of Flying-Capacitor Voltages | Four-level inverter;multilevel inverter;nested neutral-point clamped (NNPC) inverter;space vector modulation (SVM);voltage balance control | Inverters;Switches;Modulation;Voltage control;Support vector machines;Capacitors;Redundancy
This paper proposes a proportional-integral (inertial) multiresonant (PIMR) type repetitive control (PIMR-type RC) scheme for a grid-tied inverter. The proposed control scheme is composed of a repetitive controller in parallel with a proportional gain for the purpose of replacing lots of parameters of the conventional proportional multiresonant controller, and therefore, only a few parameters need to be designed. The proportional gain not only improves the dynamic response, but also enables repetitive controller (RC) to accommodate a larger RC gain, and hence a faster convergence rate. Theoretical analysis and stability analysis of PIMR-type RC are given, and then a practical step-by-step design tutorial is also provided. The experimental results validate the feasibility and outstanding performance of the proposed control scheme. | A PIMR-Type Repetitive Control for a Grid-Tied Inverter: Structure, Analysis, and Design | Convergence rate;grid-tied inverter;proportional-integral multiresonant (PIMR) control;repetitive control | Harmonic analysis;Resonant frequency;Inverters;Frequency control;Stability analysis;Steady-state;Transient response
Battery energy storage system (BESS) plays an important role in enhancing system flexibility, stability, and reliability of the power grid. This paper proposes a fully distributed two-level control strategy of the grid-connected inverters for BESSs. The upper-level control determines the charging/discharging power references for the BESS units according to the state of charge levels and the supply demand balance among intermittent distributed generations and time-varying load demands. The lower-level control adopts the proposed discrete robust control algorithm which enables the BESS to track the power references accurately. The uncertainty and disturbance are estimated by the disturbance estimation technique and the chattering problem is alleviated by introducing a saturation function. The convergence and stability of the proposed distributed control strategy are guaranteed through rigorous analysis and the effectiveness is validated by simulation results. | Distributed Robust Control Strategy of Grid-Connected Inverters for Energy Storage Systems’ State-of-Charge Balancing | Distributed control;discrete robust control;grid-connected inverters;disturbance estimation;BESS | State of charge;Inverters;Stability analysis;Power system stability;Decentralized control;Microgrids;Energy storage
Due to limited instrumentation, distribution grids are currently challenged by observability issues. On the other hand, smart meter data are communicated to utility operators from nodes with renewable generation and elastic demand. This paper employs grid data from metered buses toward inferring the underlying grid state. System nodes are partitioned into buses with time-varying injections that are assumed metered, and buses with relatively stationary conventional loads that are non-metered. Exploiting the variability at metered buses and the stationarity of conventional loads, the novel idea here is to solve the non-linear power flow (PF) equations jointly over consecutive time instants. By putting forth a coupled formulation of the PF problem (CPF), grid states can be recovered by metering fewer buses. An intuitive and easily verifiable rule pertaining to the locations of (non-)metered buses on the physical grid is shown to be a necessary and sufficient criterion for local observability in radial networks. To account for noisy smart meter readings, a coupled power system state estimation (CPSSE) problem is further devised. Both CPF and CPSSE tasks are tackled via augmented semi-definite program relaxations. The observability criterion along with the CPF and CPSSE solvers are numerically corroborated using randomly generated and actual solar and load data on the IEEE 34-bus benchmark feeder. | Enhancing Observability in Distribution Grids Using Smart Meter Data | Smart inverters;power flow problem;state estimation;generic rank;structural observability | Observability;Smart meters;Jacobian matrices;State estimation;Inverters;Network topology;Numerical models
Battery storage is usually employed in photovoltaic (PV) system to mitigate the power fluctuations due to the characteristics of PV panels and solar irradiance. Control schemes for PV-battery systems must be able to stabilize the bus voltages as well as to control the power flows flexibly. This paper proposes a comprehensive control and power management system (CAPMS) for PV-battery-based hybrid microgrids with both ac and dc buses, for both grid-connected and islanded modes. The proposed CAPMS is successful in regulating the dc and ac bus voltages and frequency stably, controlling the voltage and power of each unit flexibly, and balancing the power flows in the systems automatically under different operating circumstances, regardless of disturbances from switching operating modes, fluctuations of irradiance and temperature, and change of loads. Both simulation and experimental case studies are carried out to verify the performance of the proposed method. | A Unified Control and Power Management Scheme for PV-Battery-Based Hybrid Microgrids for Both Grid-Connected and Islanded Modes | Solar PV system;battery;control and power management system;distributed energy resource;microgrid;power electronics;dSPACE | Batteries;Inverters;Microgrids;Voltage control;Hybrid power systems;Power generation;Power system reliability;Solar power;Energy management
We consider the decentralized control of radial distribution systems with controllable photovoltaic inverters and energy storage resources. For such systems, we investigate the problem of designing fully decentralized controllers that minimize the expected cost of balancing demand, while guaranteeing the satisfaction of individual resource and distribution system voltage constraints. Employing a linear approximation of the branch flow model, we formulate this problem as the design of a decentralized disturbance-feedback controller that minimizes the expected value of a convex quadratic cost function, subject to robust convex quadratic constraints on the system state and input. As such problems are, in general, computationally intractable, we derive a tractable inner approximation to this decentralized control problem, which enables the efficient computation of an affine control policy via the solution of a finite-dimensional conic program. As affine policies are, in general, suboptimal for the family of systems considered, we provide an efficient method to bound their suboptimality via the optimal solution of another finite-dimensional conic program. A case study of a 12 kV radial distribution system demonstrates that decentralized affine controllers can perform close to optimal. | Decentralized Stochastic Control of Distributed Energy Resources | Decentralized control;distributed energy resources;energy storage;solar power generation;volt/var optimization | Inverters;Energy storage;Reactive power;Mathematical model;Substations;Energy resources;Solar power generation
Vehicle to grid (V2G) reactive power compensation using electric vehicle (EV) onboard chargers helps to ensure grid power quality by achieving unity power factor operation. However, the use of EVs for V2G reactive power compensation increases the second-order harmonic ripple current component at the DC-side of the charger. For single-phase, single-stage EV chargers, the ripple current component has to be supplied by the EV battery, unless a ripple compensation method is employed. Additionally, continuous usage of EV chargers for reactive power compensation, when the EV battery is not charging from the grid, exposes the EV battery to these undesirable ripple current components for a longer period and discharges the battery due to power conversion losses. This paper presents a way to provide V2G reactive power compensation through a boost inverter-based single stage EV charger and a DC-side capacitor without adversely affecting the EV battery. The operation of the boost inverter-based EV charger with second-order harmonic and switching frequency ripple current reduction, the dynamic behavior of the system, the transition between different operating modes, the DC-side capacitor voltage control above a minimum allowed voltage, and the DC-side capacitor sizing are extensively analyzed. The performance of the proposed system is verified using an experimental prototype, and presented results demonstrate the ability of the system to provide V2G reactive power compensation both with and without the EV battery. | Single-Phase Boost Inverter-Based Electric Vehicle Charger With Integrated Vehicle to Grid Reactive Power Compensation | Electric vehicle (EV) charger;reactive power;second-order harmonic ripple current;vehicle to grid (V2G) | Inverters;Batteries;Reactive power;Capacitors;Harmonic analysis;Power system harmonics
This paper presents a fast and reliable method to evaluate risk of single or multiple commutation failures for multi-infeed HVDC systems following faults occurring at the receiving-end ac system. First, a fast calculation method of multi-infeed interaction factor, describing the interactivity and mutual impact between two inverter AC buses on is proposed. It is then refined to being the AC-DC system voltage interaction factor (ADVIF) to represent the relationship in bus voltages between inverter and AC buses at the receiving-end systems. Then, a critical AC-DC system voltage interaction factor (CADVIF) based on the minimum extinction angle criteria is proposed. By calculating and comparing ADVIFs and CADVIFs, which can be obtained quickly, it is possible to identify AC buses that, if a fault occurs, would cause commutation failures at one or more HVDC systems. The validity and accuracy of the proposed approach are demonstrated by comparing with simulations results using a two-infeed HVDC test system and an actual large power grid. | Fast Evaluation of Commutation Failure Risk in Multi-Infeed HVDC Systems | AC–DC system voltage interaction factor;commutation failure;critical AC-DC system voltage interaction factor;multi-infeed HVDC;multi-infeed interaction factor | Inverters;HVDC transmission;Valves;Impedance;Inductors;Indexes;Power grids
A dual-buck inverter (DBI) possesses no shoot-through worries and can boost efficiency by using power MOSFETs. The main drawback of a DBI is the use of more inductors than in a traditional full-bridge inverter. This greater number of inductors decreases the power density and increases system cost. In this paper, a modified cascaded full-bridge DBI is proposed. It retains all the advantages of the conventional cascaded full-bridge DBI, possesses no shoot-through issues, and can be operated with no pulse-width-modulation dead-times. It can be implemented with power MOSFET without reverse recovery issues of a body diode to boost efficiency. The cascaded modules in the proposed inverter share current limiting inductors. Therefore, the number of inductors and inductor footprints, the complexity of the circuit layout, required inductance, and magnetic volume can all be decreased. To show the advantages of the proposed inverter, detailed theoretical analysis and experimental results are provided. | Cascaded Dual-Buck Inverter With Reduced Number of Inductors | Cascaded;dual-buck;H-bridge;inductor;inverter;mosfet;multilevel;reliability | Inverters;Inductors;MOSFET;Limiting;Switches;Pulse width modulation;Inductance
Today, life is becoming increasingly connected. From TVs to smartphones, including vehicles, buildings, and household appliances, everything is interconnected in what we call the “Internet of Things” (IoT). IoT is now part of our life and we have to deal with it. More than ten billion devices are already connected and five times more are expected to be deployed in the next five years. While deployment and integration of IoT is expanding, one of the main challenge is to provide practical solutions to security, privacy, and trust issues in IoT. Protection and security mechanisms need to include features such as interoperability and scalability but also traceability, authentication, and access control while remaining lightweight. Among the most promising approaches to such security mechanisms, physical unclonable functions (PUFs) provide a unique identifier for similar but different integrated circuits using some of their physical characteristics. These types of functions can thus be used to authenticate integrated circuits, provide traceability and access control. This paper presents a comprehensive case study of the transient effect ring oscillator (RO) PUF from its implementation on FPGAs to its complete characterization. The implementation of the PUF is detailed for two different families of FPGAs: 1) Xilinx Spartan 6 and 2) Altera Cyclone V. All the metrics used for the characterization are explained in detail and the results of the characterization include robustness to environmental parameters including variations in temperature and voltage. Finally, we compare our results with those obtained for another PUF: the RO PUF. All the design files are available online to ensure repeatability and enable comparison of our contribution with other studies. | Implementation and Characterization of a Physical Unclonable Function for IoT: A Case Study With the TERO-PUF | FPGA;physical unclonable function (PUF);PUF characterization;PUF design | Field programmable gate arrays;Inverters;Oscillators;Authentication;Delays;Access control
In this paper, a fully modular control strategy for input-series output-parallel (ISOP) inverter system is proposed to ensure equal sharing of input voltage and output current among the constituent inverters. Compared with existing control strategies, such as centralized control that restricts the modularity of the system and distributed control, which realizes voltage and current sharing by means of connecting constituent inverter modules through sharing buses, the proposed control strategy can achieve fully modular design without any control signal interconnection among the constituent inverters, leading to superior modularity and reliability. First, the control strategy is deduced and the principle of the control strategy is analyzed. Then, the detailed implementation and stability analysis of the proposed strategy are presented. At last, a two-module ISOP inverter system is tested in the laboratory and the experimental results verify the effectiveness of the proposed control strategy. | A Fully Modular Control Strategy for Input-Series Output-Parallel (ISOP) Inverter System Based on Positive Output-Voltage-Amplitude Gradient | Input-series output-parallel (ISOP);inverter;modular;positive output-voltage-amplitude gradient;stability | Inverters;Voltage control;Reactive power;Integrated circuit interconnections;Decentralized control;Stability analysis
Voltage regulation in distribution networks is increasingly challenged by the penetration of distributed energy resources (DERs). This paper develops a distributed voltage control (DVC) scheme to achieve the globally optimal settings of reactive power provided by DERs' power electronic interfaces. Based on unbalanced network flow modeling, the alternating direction method of multipliers algorithm is used to develop the proposed distributed design. To simplify the communication network, the power flow coupling is linearized to involve only neighboring buses. Interestingly, this linear approximation model enjoys a satisfactory performance and allows to exchange information only between neighboring buses. The DVC design is further improved for online implementations that can efficiently adapt to time-varying operating conditions. Last, to cope with cyber resource constraints, we slightly change the DVC design using a “freezing strategy” for unavailable variables due to link failures with guaranteed convergence. Numerical simulations using realistic multi-phase feeders and daily generation/load time-series have validated our analytical results and demonstrated the performance improved by the proposed DVC designs. | Distributed Voltage Control in Distribution Networks: Online and Robust Implementations | Alternating direction method of multipliers (ADMM);distributed control;Volt/VAR optimization;reactive power control;voltage regulation | Reactive power;Voltage control;Inverters;Voltage measurement;Robustness;Couplings;Algorithm design and analysis
New emerging technologies, with low area/ power/latency properties, are gaining momentum as replacements for CMOS. In particular, for quantum-dot cellular automata (QCA) realization, many arithmetic circuits have been redesigned. The basic QCA elements are a three-way majority gate and an inverter. The trivial mapping of logical circuits to their QCA equivalents via direct replacement of AND and OR gates with partially utilized majority (PUM) gates (i.e., with a “0” and “1” input, respectively) leads to exploitation of QCA basic components. Regarding the revitalized decimal arithmetic units in digital processors, researchers have begun to design decimal arithmetic circuits on QCA. For example, several QCA decimal full adders are trivially designed via the aforementioned direct mapping. However, only one proposition in the literature tries to make better use of majority gates, but yet replaces many AND and OR gates by PUMs. In this brief, we propose a QCA decimal full adder that is mostly composed of fully utilized majority gates (i.e., with no constant inputs), and rarely includes PUMs. The proposed circuit has been designed and tested by QCADesigner, and compared with relevant previous works, where the cell count, area, and delay, show 39%, 78%, 12% improvement, respectively. | Decimal Full Adders Specially Designed for Quantum-Dot Cellular Automata | Quantum-dot cellular automata;decimal full adder | Logic gates;Adders;Automata;Inverters;Quantum dots;CMOS technology
This paper presents a detailed comparison between the conventional ac collector-grid configuration and two proposed dc collector-grid configurations for large photovoltaic (PV) parks. One complete year of measured weather data at two different locations, one very sunny and the other with relatively less sun, is used for the evaluation. An already validated PV performance model is used to estimate the expected energy yield of the PV park for the given environmental and connection conditions. Loss mechanisms in different grid components in the three configurations are discussed based on the developed models. These components include the inverters, transformers, cables, and dc–dc converters. A comparison of the total losses in these components helps to identify the configuration that has the potential to operate at higher efficiency and, hence, generate maximum revenue. The economic viability metrics are calculated and a sensitivity analysis is carried out using the Monte Carlo method with a <inline-formula> <tex-math notation="LaTeX">$\pm \mathbf { 5}{\%}$</tex-math></inline-formula> uncertainty in the considered cost and energy yield parameters. | Evaluation of DC Collector-Grid Configurations for Large Photovoltaic Parks | Photovoltaic systems;DC-DC power converters;inverters;insulated-gate bipolar transistors;efficiency;energy harvesting;economic metrics;Monte Carlo method | Inverters;Bridge circuits;Radiation effects;Insulated gate bipolar transistors;Windings;Mathematical model;Switching frequency
This paper proposes a simplified small-signal model for output voltage control of a single-phase asymmetrical cascaded H-bridge multilevel inverter (ACHMI). The ACHMI is an n-series connected H-bridge converter, each one with a unique value at the dc link and usually scaled at {1:2:6:...} or {1:3:9:...}. By assuming that the small-signal variation component is equal in all n converter terminal ports, a simplified small-signal model is obtained. This assumption is carefully described and justified. To verify the veracity of the proposed model, two distinct control strategies are applied. One is a single-loop control scheme based on a modified proportional-integral (PI) controller. The other one is a double-loop control scheme based on a PI controller with feedforward action of the load current. Both controllers are tuned based on the dynamic behavior of the proposed model. Since the designed controllers based on the simplified model make the ACHMI output voltage to follow the reference without steady-state error, the proposed simplified model truly represents the inverter. Experimental results show the efficacy of the simplified model of the ACHMI through the two mentioned control strategies as well as the ACHMI installed in a microgrid. | Simplified Small-Signal Model for Output Voltage Control of Asymmetric Cascaded H-Bridge Multilevel Inverter | Modeling;multilevel inverter;small-signal;staircase modulation;voltage control | Voltage control;Topology;Inverters;Load modeling;Mathematical model;Pulse width modulation
In comparison with silicon IGBT, silicon carbide (SiC) MOSFET is expected to reduce the switching loss and the conduction loss and to remove external freewheeling diodes (FWDs). However, its body diode has comparatively high forward voltage; therefore, the diode conduction loss generated during dead time increases. As a result, the loss reduction by the use of the SiC MOSFET can be weakened. This paper proposes a simple dead-time controller integrated in an isolated gate driver in order to reduce the diode conduction loss during the dead time. The proposed method has high speed and high robustness against switching noise by using of a current-sense FET with small parasitic capacitance. As a result, the diode conduction time can be shortened within 0.1 μs. In addition, the proposed dead-time control method can be achieved by existing components, including the current-sense FET, which is currently used for short-circuit current detection in hybrid vehicle applications. The proposed method was applied to a 10 kW boost converter with SiC MOSFET. The experimental results showed 1% higher efficiency of the converter with the proposed dead-time-controlled gate driver compared to that without dead-time control circuit, and the efficiency was the similar level as when a SiC Schottky barrier diode (SBD) was used as FWDs. | A Dead-Time-Controlled Gate Driver Using Current-Sense FET Integrated in SiC MOSFET | Body diode conduction loss;dead-time control;gate driver;MOSFET;silicon carbide (SiC) | Silicon carbide;MOSFET;Inverters;Schottky diodes;Hybrid electric vehicles
The switching transient properties from the switching power semiconductor gate side are sensitive to the device's junction temperature (T<sub>j</sub>). Real-time T<sub>j</sub> sensing methods based on gate drive switching transient properties have been investigated on silicon MOSFET and silicon IGBT, with a conventional push-pull-type gate drive, under fixed dc-bus voltage. In this paper, this method is applied to silicon-carbide (SiC) MOSFET. The T<sub>j</sub> sensing methods are evaluated with different types of gate drive topologies. By implementing the SiC MOSFETs into an H-bridge inverter, the effect of dc-bus voltage for the T<sub>j</sub> sensing method is investigated. Different “gate drive-semiconductor” dynamic models are built, including gate drive output power stage, gate drive parasitics, SiC MOSFET intrinsic parameters, and PCB parasitics. Experimental results are compared with circuit LTSpice model simulation. The device vertical temperature contours are evaluated. Suitable circuitry for T<sub>j</sub> sensitivity extraction is provided. | Real-Time Junction Temperature Sensing for Silicon Carbide MOSFET With Different Gate Drive Topologies and Different Operating Conditions | Silicon Carbide;power MOSFET;junction;temperature sensing | Logic gates;MOSFET;Sensors;Silicon carbide;Switches;Mirrors;Transient analysis
This paper proposes a current sensorless control strategy for the dual active bridge (DAB) converter with nonlinear disturbance observer (NDO)-based load current feedforward. The proposed method can regulate both the dc-bus voltage and the current of the DAB converter without current sensors. Several performance indexes are established for the parameter design and a detailed design method is presented in this paper. When a single-phase H-bridge inverter is connected, the double-frequency oscillation from the feedback path is suppressed by proper parameter design, while the transient response of dc-bus voltage can be further improved by the NDO-based load current feedforward with a notch filter in the feedforward path. The performance of the proposed control method and the effectiveness of the parameter design are verified in a prototype by experimental results. | Current Sensorless Control for Dual Active Bridge DC–DC Converter with Estimated Load-Current Feedforward | Dual active bridge (DAB);load current feedforward;nonlinear disturbance observer (NDO);sensorless | Feedforward neural networks;Switches;Sensors;Steady-state;Voltage control;Observers;Mathematical model
A new type of “quasi-p-lateral diffused metal oxide semiconductor” (quasi-p-LDMOS), in which electrons are used as conductive carriers in the drift region is proposed. A floating electrode F is used in the “quasi-p-LDMOS” to transform the hole current into electron current. Then, by using an integrated low-voltage power and an inverter to control the electron current automatically, the specific on-resistance (R on,sp) is significantly reduced and the device can be successfully turned on and off. Simulation results show that the Ron,sp is 12.77 and 31 mΩ·cm<sup>2</sup> for a 349 and 630 V “quasi-p-LDMOS,” being only about 19.7% and 14.7% of a Triple-RESURF p-LDMOS, respectively. Moreover, the Ron,sp is even lower than that of a Triple-RESURF n-LDMOS at the same rated breakdown voltage. The figure of merit of the device is 3 to 7 times of that of state-of-the-arts. The “quasi-p-LDMOS” is designed as a low-side device in a new high-voltage CMOS circuit. By applying the “quasi-p-LDMOS” in the CMOS circuit, the total power loss is much lower than that of a conventional half-bridge circuit in a wide operating frequency. The “quasi-p-LDMOS” is suitable for smart power integrated circuit to improve both the integration level and system efficiency, and simplifies the circuit design. | A High-Voltage “Quasi-p-LDMOS” Using Electrons as Carriers in Drift Region Applied for SPIC | Electron inversion layer;high-voltage CMOS circuit;p-lateral diffused metal oxide semiconductor (p-LDMOS);silicon limit;specific on-resistance | Electrodes;Inverters;Logic gates;Charge carrier processes;Integrated circuit modeling;Electric potential;Semiconductor device modeling
This paper proposes an active switching harmonic current reduction method within the dc-link capacitor of two-level, three-phase, back-to-back converters. This method is based on the derived analytical solution for switching harmonic currents in the dc-link. It is shown that by controlling the pulse width modulation carrier waveform's phase angles, the harmonics in the second carrier band of the rectifier and the inverter can be synchronized such that cancellation occurs in the dc-link capacitor. This synchronization is provided by harmonic phase feedback control. The feasibility of the proposed approach has been verified experimentally and results are presented in this paper. | DC-Link Capacitor Second Carrier Band Switching Harmonic Current Reduction in Two-Level Back-to-Back Converters | AC–DC power conversion;capacitors;converters;harmonic analysis;power quality;pulse width modulation (PWM);switching functions;testing | Harmonic analysis;Capacitors;Inverters;Rectifiers;Pulse width modulation;Switches;Legged locomotion
A systematic method to derive the topologies of dual-input (DI) dual-buck inverter (DBI) is proposed in this paper. A family of DI-DBIs is harvested by replacing the buck switching bridges in a traditional DBI with DI pulsating voltage-source cells. In comparison with the traditional DBIs, an additional dc-input port for a low voltage energy source interface is introduced into the inverters. With the extended low-voltage dc-input port, a low-voltage dc source, whose voltage is lower than the peak amplitude of the ac output voltage, is able to supply power to the ac output within single-stage power conversion stage. The conversion stages of the dc /ac power system, the power rating and power losses of the front-end Boost converter of the inverter are reduced. Besides, the voltage stresses and switching losses of the power switches are reduced due to the multi-level characteristics of the proposed DI-DBIs. As a result, the conversion efficiency of the inverter and the overall dc/ac converter is improved effectively. A DI-DBI proposed, named as DB6 inverter, is analyzed in-depth as an example and compared with the traditional DBI to verify the effectiveness and advantages of the proposed method. | A Family of Dual-Buck Inverters With an Extended Low-Voltage DC-Input Port for Efficiency Improvement Based on Dual-Input Pulsating Voltage-Source Cells | Circuit topology;dual buck;dual-input converter;inverter;multilevel inverter | Inverters;Topology;Switches;Power systems;Stress;Low voltage;Switching loss
As is well known, the additional low-order harmonic currents and the huge computation amount of the cost function value with all available control sets are the two special issues of finite-control-set model predictive current control (FCS-MPCC) for multiphase inverters. Thus, this paper proposes a FCS-MPCC scheme with duty-ratio optimization for five-phase inverters. First, a group of the reconstructed virtual voltage vectors (V<sup>3</sup>) with low-order harmonic elimination is defined and employed as the control sets in FCS-MPCC scheme. Thus, it leads to no requirement for harmonic items and weighting factors existing in the cost function. Then, a combination of zero vectors and the selected V<sup>3</sup> during each control horizon is adopted to rearrange the pulse sequence, which can realize constant switching frequency. In addition, the durations of the selected V<sup>3</sup> and zero vectors during each control horizon are also estimated to minimize the steady-state current ripples in different subspaces based on the cost function optimization. Finally, a comparison of the proposed V<sup>3</sup>-FCS-MPCC scheme and the other FCS-MPCCs are presented in simulation and experimental test. Simulation and experimental results verify that the proposed V<sup>3</sup>-FCS-MPCC scheme can remain the simplified structure, fast dynamic performance, constant switching frequency, and achieve minimum current ripples in different subspaces. | A Constant Switching Frequency Finite-Control-Set Predictive Current Control Scheme of a Five-Phase Inverter With Duty-Ratio Optimization | Constant switching frequency;current control;duty ratio;finite control set (FCS);model predictive control (MPC);multiphase inverters;virtual voltage vector (V $_3$ ) | Inverters;Cost function;Voltage control;Switches;Harmonic analysis
Collective control of distributed energy resources (DER)-such as photovoltaic (PV) inverters or battery storage-have the potential to provide regulation services to the bulk electric grid. While optimal power flow techniques may be used to coordinate DER for this purpose, these approaches typically rely on accurate network models and a large number of system measurements. In this paper, we consider an approach that alleviates these modeling and measurement requirements. Here, we consider a two-dimensional adaptive control scheme known as extremum seeking, or ES, to perform optimization without knowledge of a model of the distribution network. We apply this scheme to enable simultaneous feeder head active power and voltage magnitude reference tracking, as well as feeder voltage regulation. From the perspective of the transmission grid, this approach essentially transforms the distribution feeder into a controllable (P,V) bus. Simulation results confirm the ability of the approach to track substation real power and voltage reference signals while maintaining distribution system voltages within acceptable tolerances. | Model-Free Optimal Coordination of Distributed Energy Resources for Provisioning Transmission-Level Services | Decentralized control;distributed generation control;power generation control;smart grids;voltage control | Voltage control;Reactive power;Substations;Target tracking;Inverters;Batteries;Adaptation models
In voltage-source inverters, it is necessary to add the dead time between gating signals of the upper and lower switches to prevent short circuit in a phase leg. But in current-source inverters (CSI), due to the large series inductor in dc link, it is necessary to add the overlap time in gating signals of switches during the commutation process for avoiding voltage spikes generated by the intermittent dc current. However, the overlap time will cause negative influence in the output current waveform. In this paper, the current commutation process of CSI within a carrier period is investigated, which shows that the overlap time can cause output-current-vector errors. The output-current-vector errors are then analyzed, which are equivalent to a superposition and introducing additional low-order harmonics in the output current waveform. The relationship between harmonic distortion and the overlap time is derived. An overlap-time compensation method is then proposed, which compensates the dwell time of vectors according to the relations of voltages at the ac side of the inverter. The proposed overlap-time compensation method can effectively decrease the current harmonics introduced by the overlap time and improve the output current of the inverter. Simulation and experimental results are finally provided to verify the feasibility and validity of the proposed method. | An Overlap-Time Compensation Method for Current-Source Space-Vector PWM Inverters | Current-source inverter (CSI);harmonic distortion;overlap-time compensation;space-vector modulation (SVM) | Inverters;Switches;Harmonic analysis;Support vector machines;Reactive power;Inductors;Modulation
Proper modeling of inverter-based microgrids is crucial for accurate assessment of stability boundaries. It has been recently realized that the stability conditions for such microgrids are significantly different from those known for large-scale power systems. In particular, the network dynamics, despite its fast nature, appears to have major influence on stability of slower modes. While detailed models are available, they are both computationally expensive and not transparent enough to provide an insight into the instability mechanisms and factors. In this paper, a computationally efficient and accurate reduced-order model is proposed for modeling inverter-based microgrids. The developed model has a structure similar to quasi-stationary model and at the same time properly accounts for the effects of network dynamics. The main factors affecting microgrid stability are analyzed using the developed reduced-order model and shown to be unique for microgrids, having no direct analogy in large-scale power systems. Particularly, it has been discovered that the stability limits for the conventional droop-based system are determined by the ratio of inverter rating to network capacity, leading to a smaller stability region for microgrids with shorter lines. Finally, the results are verified with different models based on both frequency and time domain analyses. | High-Fidelity Model Order Reduction for Microgrids Stability Assessment | Droop control;microgrids;reduced-order model;small-signal stability | Power system stability;Microgrids;Stability analysis;Power system dynamics;Reduced order systems;Computational modeling;Inverters
Two-level three-phase boost rectifiers are widely used in industrial applications due to their superior performance. According to the survey reports, the transistors often suffer from open-circuit failures due to the lifting of bonding wires caused by thermic cycling, resulting in output fluctuation and current harmonics. This paper proposes a real-time, robust fault diagnosis method for single and multiple transistors open-circuit faults based on the primary inductances energy analysis. Three-phase primary voltages are divided into six states during a period; under healthy condition, the primary source inductances energy storage and release are normal in every state. When transistor open-circuit occurs, they will be abnormal in some states because the primary source electrical circuit will be nonconductive due to connected diode reserve truncation. Line-to-line currents are used to monitor the energy storage condition of primary inductances. Fast detection and isolation are achieved and little tuning effort is needed in the proposed method. Experiments are carried out and the results show high effectiveness, robustness, and merits of the fault diagnosis method. | Primary Source Inductive Energy Analysis Based Real-Time Multiple Open-Circuit Fault Diagnosis in Two-Level Three-Phase PWM Boost Rectifier | Fault diagnosis;open circuit;primary source inductive energy analysis;pulse-width modulating (PWM) boost rectifier | Fault diagnosis;Circuit faults;Transistors;Pulse width modulation;Capacitors;Inverters;Aerospace electronics
In this paper, we contribute a theoretical framework that sheds a new light on the problem of microgrid analysis and control. The starting point is an energy function comprising the “kinetic” energy associated with the elements that emulate the rotating machinery and terms taking into account the reactive power stored in the lines and dissipated on shunt elements. We then shape this energy function with the addition of an adjustable voltage-dependent term, and construct so-called Bregman storage functions satisfying suitable dissipation inequalities. Our choice of the voltage-dependent term depends on the voltage dynamics under investigation. Several microgrid controllers that have similarities or coincide with dynamics already considered in the literature are captured in our incremental energy analysis framework. The twist with respect to existing results is that our incremental storage functions allow for a large signal analysis of the coupled microgrid. This obviates the need for simplifying linearization techniques, and for the restrictive decoupling assumption in which the frequency dynamics is fully separated from the voltage one. A complete Lyapunov stability analysis of the various systems is carried out along with a discussion on their active and reactive power sharing properties. | Bregman Storage Functions for Microgrid Control | Lyapunov methods;microgrids;nonlinear circuits;passivity;stability analysis | Microgrids;Reactive power;Inverters;Load modeling;Power system dynamics;Voltage control;Symmetric matrices
At 13.56 MHz, the circuit parasitic elements strongly affect the stability, performance, and efficiency of the inverter. In this paper, the effect of parasitic elements in the 13.56-MHz halfbridge inverter is analyzed in detail based on the point of view of the high-frequency ringing in the circuit. A proposed inverter design that aims to attenuate the influence of the parasitic elements is presented, including optimized printed circuit board (PCB) design and ringing damping design. The simulation and experiment results show that the proposed PCB design not only reduces the parasitic inductance in the ringing loop but also improves the stability of the inverter by avoiding the subresonant at low frequency and reducing the radiation electromagnetic interference noise. This paper also points out that the ringing current exists in the circuit even with the proposed optimized PCB design lead to the instability of the inverter at high voltage operating condition. The proposed damping circuit significantly suppresses the ringing in the circuit and improves the stability as well as the efficiency of the inverter. The experiment results confirm that by using the proposed design, the half-bridge inverter module using Silicon MOSFET is stable at 13.56-MHz switching frequency and its efficiency obtains 93.1% at 1.2-kW output power. | Attenuate Influence of Parasitic Elements in 13.56-MHz Inverter for Wireless Power Transfer Systems | Class D inverter;high-frequency inverter;wireless power transfer;wireless power transfer (WPT);13.56-MHz inverter | Inverters;MOSFET;Switches;Inductance;Resonant frequency;Capacitors;Damping
Power-electronic sources, such as Type 3 wind turbine generators and static synchronous compensators (STATCOM), interface to the grid through, partial- or full-scale, and power converters that have inherently fast switching capability to control their output current during short circuits. The short-circuit current is a function of the specific converter control algorithm and differs significantly from the conventional rotating machine sources without converter interfaces. Therefore, if a transmission-line protection scheme is designed for conventional sources, (not taking into account these differences in short-circuit current characteristics), reliability can be at risk. Using real-life short-circuit currents on lines supplied by sources having a power converter interface, this paper illustrates the reliability risk to conventional line protection schemes, in particular, to those which use negative-sequence quantities for the detection of unbalanced faults. This paper discusses the protection schemes, adopted by BC Hydro-a large Canadian Electric Utility, for transmission lines interconnecting Type 3 wind turbine and STATCOM sources. Their application for ground faults is independent of the converter control algorithm as long as the source is interconnected to the grid via a transformer which is a source of zero-sequence current. | Impact of Power-Electronic Sources on Transmission Line Ground Fault Protection | Generator interconnection;transmission-line protection;negative-sequence polarization;power converter-inverter;wind turbine generator;STATCOM | Circuit faults;Generators;Wind turbines;Integrated circuit interconnections;Power transmission lines;Short-circuit currents;Reliability
The paper presents a simple time-domain model for the nonlinear behavior of the jitter of a clock path due to electromagnetic interference on the power supply. A programming algorithm based on the model is developed to calculate the numerical value of the jitter. Transistor-level simulations and test-board measurements are performed on clock paths of various lengths to verify the jitter model. Good agreement between the experiments and MATLAB calculations are observed over wide ranges of interference frequencies and amplitudes. Interesting phenomena, such as the jitter-minimum shift and jitter inflection, can be explained and precisely predicted using the jitter model. An analytical equation is derived for the relationship between the interference frequency and amplitude for the jitter-minimum. The model requires only simple information from the gate circuit for the jitter calculation. It can be further developed into an analytical tool for predicting clock jitter under external electromagnetic interference. | Nonlinear Jitter of a Clock Path Due to Electromagnetic Interference on the Supply | Clock path;electromagnetic interference;integrated circuits (ICs);jitter | Jitter;Clocks;Logic gates;Interference;Inverters;Delays;Mathematical model
Two proposed methods of reducing radiation noise caused by inductive power transfer (IPT) systems using spread spectrum techniques were experimentally demonstrated. In IPT systems for electric vehicles (EVs) or plug-in hybrid EVs (PHEVs), noise reduction techniques are necessary because the radiation noise from the IPT system for EVs or PHEVs must not exceed the limits defined by noise standards, such as the well-known regulation set by the International Special Committee on Radio Interference. In the proposed methods, the radiation noise from the transmission coils of the IPT system is spread in the frequency domain by randomly changing the output frequency of the inverter. The output frequency is selected according to the generation of pseudorandom numbers. In the first proposed method, spread spectrum with a uniform distribution (SSUD), the output frequency is selected from the frequency range of 80 to 90 kHz with an even distribution. In the second method, spread spectrum with a biased distribution (SSBD), the output current of the inverter is considered. The possibility of selecting an output frequency in the given range is biased in proportion to the combined impedance from the transmission coil and the resonance capacitors on the primary side. In experiments with a 3-kW prototype, when SSUD and SSBD were applied, the fundamental components of the radiation noise were suppressed by 4.45 and 8.27 dB · μA, respectively, in comparison with the noise obtained using the conventional system, which operates the inverter at a fixed frequency. | Reduction in Radiation Noise Level for Inductive Power Transfer Systems Using Spread Spectrum Techniques | Electromagnetic interference;inductive power transfer (IPT);radiation noise;spread spectrum;wireless power transfer | Coils;Inverters;Probability distribution;Frequency modulation;Electromagnetic interference;Impedance;Capacitors
Silicon carbide (SiC) power devices are beneficial to the converters in terms of size reduction and efficiency increase. Nevertheless, the fast switching of SiC devices results in more serious electromagnetic interference (EMI) noise issue. Optical fibers based isolation provides a reliable solution to block the EMI noises from the power circuit to the control circuit but with additional cost and size penalty, especially for multilevel converters. This letter aims at the digital filters based solution to suppress the sampling noise caused by EMI without any extra hardware cost. An improved median filter and a novel magnitude bandpass filter are proposed. The design tradeoffs among noises filter capability, delay effect and the computation time have been discussed for proposed filters. The anti-EMI noise function of proposed filters has been experimentally verified in a 60-kW five-level SiC inverter. | Anti-EMI Noise Digital Filter Design for a 60-kW Five-Level SiC Inverter Without Fiber Isolation | Anti-electromagnetic interference (EMI) noise;digital filter;silicon carbide (SiC) | Digital filters;Band-pass filters;Silicon carbide;Inverters;Electromagnetic interference;Optical fiber filters;Logic gates
This paper presents a reactive power control technique for single-phase photovoltaic (PV) inverters, especially unfolding inverters. The proposed system retains the benefit of the unfolding inverters having low material cost and semiconductor losses, and tackles the drawback of the standard unfolding inverter not having capability of reactive power injection. It is important to note that reactive power delivery is mandatory for PV inverters according to the recent announced regulations. The concept is based on changing the shape of the grid current waveform but keeping the same zero crossing points as in the unity power factor condition. The current waveform is governed by real power and reactive power, at the price of an acceptable deformation. The operating principles of the proposed technique and mathematical derivations of the grid current function are provided in this paper. Experimental results in a grid-tie inverter prototype have shown a good agreement with the derived theory, and they confirm the feasibility of using the proposed technique in grid-tie inverters. | Reactive Power Control for Single-Phase Grid-Tie Inverters Using Quasi-Sinusoidal Waveform | Inverter;photovoltaic;power factor;reactive power | Reactive power;Inverters;Harmonic analysis;Shape;MOSFET;Total harmonic distortion;Benchmark testing
A small signal model of a multi-infeed high-voltage direct current (HVdc) transmission system containing a line commutated converter (LCC) and a voltage source converter (VSC) is developed. This model represents the LCC and VSC converters as operational impedances as seen from the converter ac busbar. This permits the converters to be included in the effective short-circuit ratio (ESCR) calculations. The resulting ESCR is referred to in this paper as the “Impedance based Effective Short Circuit Ratio” (IESCR). It is shown that the maximum power transfer limit (referred to as the maximum available power or MAP) of the converters is better predicted by this index compared to the conventional ESCR which ignores the operational impedances of the converters. The question also arises as to how close to this theoretical maximum power transfer limit can the HVdc system operate. Using the small-signal model, it is shown that with commonly used control strategies, the predicted MAP can only be achieved by reducing the controller gains. The results are validated using detailed electromagnetic transients simulation of the multi-infeed VSC-LCC system. | An Improved Measure of AC System Strength for Performance Analysis of Multi-Infeed HVdc Systems Including VSC and LCC Converters | Line commutated converter (LCC);voltage source converter (VSC);multi-infeed HVDC;eigenvalue analysis;system strength;effective short circuit ratio (ESCR) | HVDC transmission;Mathematical model;Impedance;Power conversion;Inverters;Phase locked loops
A grid-connected single-phase transformerless inverter that can operate two serially connected solar photovoltaic (PV) subarrays at their respective maximum power points while each one of them is exposed to different atmospheric conditions is proposed in this paper. As two subarrays are connected in series, the number of serially connected modules within a subarray is reduced to half. Reduction in the number of serially connected PV modules within a subarray leads to an overall improvement in the magnitude of power that can be abstracted from a subarray while the modules of the subarray are exposed to varied atmospheric conditions. The topological structure of the inverter ensures that the common mode voltage does not contain high-frequency components, thereby reducing the magnitude of leakage current involved with the solar panels well within the acceptable limit. An in-depth analysis of the scheme along with the derivation of its small signal model has been carried out. Detailed simulation studies are performed to verify its effectiveness. A 1-kW laboratory prototype of the scheme has been fabricated. Detailed experimental validations have been carried out utilizing the prototype to confirm the viability of the proposed scheme. | A Grid-Connected Single-Phase Transformerless Inverter Controlling Two Solar PV Arrays Operating Under Different Atmospheric Conditions | Grid-connected single-phase transformerless photovoltaic (PV) inverter;maximum power extraction;mismatched operating condition;serially connected PV subarrays | Inverters;Bridge circuits;Topology;Phase transformers;Prototypes;Leakage currents;Analytical models
This paper presents a phase-shifted dual-half-bridge converter, which achieves zero-voltage switching (ZVS) for the leading-leg switches and zero-current switching (ZCS) for the lagging-leg switches. The proposed converter contains two paralleled half-bridge inverters in the primary side. The rectifier stage is composed of six diodes connected with the form of full-bridge rectification. The ZVS condition is created by the output filter inductor and leakage inductor, while the ZCS condition is created by the blocking capacitors. A wide range of soft-switching operation can be achieved with small leakage inductors. Compared with the traditional phase-shifted full-bridge converter, the proposed converter can obtain a three-level output rectified voltage, and the power is transferred from the primary side to the secondary side during the whole period, which can significantly reduce the current ripple of the output filter inductor. In this paper, the operation principle and relevant analysis are presented. A laboratory prototype is built to verify the performance of the proposed converter. | A Dual Half-Bridge Phase-Shifted Converter With Wide ZVZCS Switching Range | Current ripple;dual half-bridge converter;full-bridge converter;zero-voltage and zero-current switching (ZVZCS) | Inductors;Inductance;Zero voltage switching;Magnetic separation;Zero current switching;Rectifiers;Magnetic tunneling
Open-circuit (OC) fault diagnosis of voltage source inverters on trains still has two problems to be improved. First, it is usually forbidden to change the system structures of trains or to add any extra sensor. Therefore, diagnostic methods which need pulse width modulation control signals or extra output voltage sensors are no longer suitable for trains. Second, loads on the train vary in a wide range and have significant influence on output currents. In order to solve these problems and increase the maintenance efficiency, an online diagnostic method for single switch OC (SSOC) faults and double switches OC (DSOC) faults is proposed. Supposing that three phases are balanced, it is proved that the trajectory of two output currents is an ellipse in the Cartesian coordination, and each OC fault has a unique trajectory. SSOC faults and DSOC faults can be isolated by detecting abnormal slopes and directions of several consecutive points on the trajectory. The fastest diagnostic process takes less than half a period. Load variation has impact on the size and shape of the trajectory but does not affect the diagnostic method. Experimental tests are carried out on dSPACE platform. Results show the accuracy of the mathematical model and the effectiveness of the online diagnostic method proposed in this paper. | A Nonintrusive Diagnostic Method for Open-Circuit Faults of Locomotive Inverters Based on Output Current Trajectory | Fault currents;fault diagnosis;fault location;inverters | Inverters;Circuit faults;Switches;Trajectory;Fault diagnosis;Load management;Insulated gate bipolar transistors
Grid-tied photovoltaic inverters must fulfill several requirements, including high efficiency and reduced cost and complexity of the overall system. Hence, transformerless operation is advantageous in order to achieve the prior requirements. Meanwhile, such operation results in several demerits, such as the dc current component injection into the grid. This component should be effectively mitigated in order to avoid some impacts, such as the saturation of the transformers in the distribution network. On the other hand, limiting this component up to few milliamperes is a challenging issue due to the various measurement errors. Accordingly, different blocking and measurement techniques have been proposed and studied to overcome this issue, where some demerits are seen behind each technique such as the implementation complexity, the common-mode voltage problems, and the high filter requirements. Moreover, none of them measures the dc component directly, but predicts its value using different approaches. Hence, this letter proposes a new technique to measure this dc current component with high accuracy using a coupled inductor combined with a small-range Hall effect current sensor in order to achieve the lowest possible cost with the highest possible accuracy. The proposed technique is introduced, analyzed, and tested experimentally to verify its principle of operation. Also experimental measurement of the dc current component using a 5-kVA transformerless grid-tied voltage-source inverter is introduced with and without the proposed technique in order to validate its operation. | Coupled-Inductor-Based DC Current Measurement Technique for Transformerless Grid-Tied Inverters | Coupled inductor;current sensor;current transformer;dc current;grid-tied inverters;photovoltaic;renewable energy sources;transformerless;voltage-source inverter (VSI) | Current measurement;Voltage measurement;Inverters;Windings;Measurement techniques;Magnetic cores;Current transformers
High-power three-phase voltage source inverter (VSI) is used in the drive line of hybrid electric and electric vehicles mainly to drive the traction motor. VSI is supplied by battery on board, which gets charged and discharged under various control strategies in these vehicles. Throughout a drive cycle, the control signal to the VSI keeps changing. The high switching frequency of power electronics devices increase the stress on the VSI. The response of a three-phase VSI under these circumstances has been studied in this paper. The transient analysis of VSI including nonlinearities has been done using axis transformation and average and canonical modeling. The three-phase pulse width modulation signals are also linearized using d-q axis transformation in synchronous reference frame. It has been observed that a VSI is always a very stable system with nonlinearities and with reference to dc input variation but a very unstable inverse system with respect to the control signal. The results obtained are very important for the controller and observer design and also to study the effects of these transients on the mechanical components of vehicular drive line. | Transient analysis of three-phase high-power voltage source inverter with nonlinearities in hybrid electric vehicles | Battery loss;d–q axis transformation;damping factor;frequency response;switching loss;transient analysis;voltage source inverter (VSI) | Batteries;Transfer functions;Inverters;Mathematical model;Transient analysis;Switches;Modulation
This paper analyzes the benefits of the active damping applied to transformerless three-phase grid-connected photovoltaic (PV) inverters using modified LCL (MLCL) filter for leakage current reduction. In comparison with passive damping techniques, the active damping can reduce the MLCL filter resonance peaks, improving the dynamic performance of the control system without addition of power losses. Besides these classical advantages, this paper demonstrates that the active damping also contributes for PV leakage current reduction, preserving the high-frequency attenuation of the MLCL filter. Additionally, an active damping for the inverter common-mode circuit is also proposed, reducing the low-frequency leakage current caused by the common-mode signal used to extend the inverter modulation index. Experimental results are given to demonstrate the leakage current reduction and the grid current control for a 10 kW PV inverter. | Active Damping Scheme for Leakage Current Reduction in Transformerless Three-Phase Grid-Connected PV Inverters | Active damping;leakage current;modified LCL (MLCL) filter;state feedback control | Inverters;Damping;Power harmonic filters;Leakage currents;Passive filters;Modulation;Topology
This paper introduces series work of common-mode (CM) voltage reduction for the paralleled inverters. The paralleled inverters’ phase-legs are connected through coupling inductors and the combined three-phase currents are provided to the load. Interleaving is an approach to reduce the CM voltage for the paralleled inverters but it cannot eliminate CM voltage. A novel pulse-width-modulation (PWM) method for paralleled inverters which can theoretically achieve zero CM voltage is developed. Considering the basic voltage vectors in each inverter, novel paralleled voltage vectors which have zero CM voltage are proposed to combine the reference voltage vector. The action time's distribution and voltage vectors’ sending sequence for each inverter are also introduced. The proposed PWM method can make sure the voltage of the two inverters are balanced in each switching cycle and limits the circulating current through small coupling inductors. Similar to interleaving space vector PWM, the proposed zero CM PWM also has the ability to reduce the output current ripple and electromagnetic interference (EMI). Simulation and experimental results are provided to show the advantage of paralleled inverters in CM voltage reduction and validate the proposed method has good performance to reduce CM current and CM EMI noise. | Common-Mode Voltage Reduction for Paralleled Inverters | Electromagnetic interference;motor drives;power electronics;pulse width modulation | Inverters;Electromagnetic interference;Pulse width modulation;Inductors;Couplings;Switches;Standards
This paper presents an autonomous voltage control solution in islanded dc microgrid in a decentralized fashion. The dc bus voltage is regulated cooperatively by multiple renewable energy sources (RES) and energy storage units (ESUs) in different operation modes, automatically without relying on underlying communication. Unlike the existing droop control-based solutions that deal with the trade-off between bus voltage regulation and current sharing, we present a state-of-charge (SoC)-based current sharing method through the incorporation of SoC and capacity information into the double closed-loop control for ESUs. This effectively eliminates the dc bus voltage deviation, and simultaneously guarantees the SoC balance among individual ESUs. In addition, an off-maximum power point tracking algorithm is proposed for RES to manage their output generation for cooperatively maintaining the bus voltage stability in the case that the generation-demand balance cannot be regulated by ESUs alone. The suggested solution is assessed through a set of simulation experiments for a range of operational scenarios and its effectiveness is confirmed by the numerical results. | Autonomous Voltage Regulation and Current Sharing in Islanded Multi-Inverter DC Microgrid | Autonomous voltage control;dc microgrids;current sharing;DG;ESUs | Voltage control;Microgrids;Switches;Power system stability;Numerical stability;Stability analysis;Pulse width modulation
This paper proposes a new control method of a direct ac-to-ac converter consisting of two half-bridge converters and a series-resonant circuit. This circuit converts the ac input power from the utility grid to a high-frequency ac output without any dc stage. This circuit does not require a diode bridge rectifier and, thus, makes it possible to reduce forward voltage drops and power losses in the diodes. A new switching sequence for phase-shift control is proposed to regulate the capacitor voltage in each half-bridge converter and to achieve both zero-voltage switching and synchronous rectification. The proposed phase-shift control is theoretically discussed and is also verified by experimental setup using superjunction power MOSFETs. As a result, the proposed direct ac-to-ac converter exhibits a good power conversion efficiency as high as 97.7% at the rated power of 1.3 kW. | A Phase-Shift-Controlled Direct AC-to-AC Converter for Induction Heaters | Direct ac-to-ac conversion;high-frequency inverters;phase-shift control;synchronous rectification;zero-voltage switching | Switches;Capacitors;Inverters;Resonant frequency;Electromagnetic heating;MOSFET;Bridge circuits
This paper proposes a novel, passive-based anti-islanding method for both inverter and synchronous machine-based distributed generation units. Unfortunately, when the active/reactive power mismatch is near to zero, the majority of passive anti-islanding methods cannot detect the islanding situation. This paper introduces a new islanding detection method based on the chaos theory that can detect the islanding condition with near-zero active power mismatch. The method uses the modified frequency of the point of common coupling link as an input signal of forced Helmholtz oscillator. The obvious change between chaotic and normal motions in the forced Helmholtz oscillator is its main advantage over other oscillators. This change determines the threshold for detection index. The non-islanding transient events, which can cause a significant deviation in the frequency-based input signal of detector, are considered in simulations for two different case studies. These events include different types of faults, load changes, capacitor bank switching, and motor starting. Further, for islanding events, the capability of the proposed islanding detection method is verified by near-to-zero active power mismatches and UL 1741-based load imbalance tests. | Novel Islanding Detection Method for Multiple DGs Based on Forced Helmholtz Oscillator | Islanding detection;forced Helmholtz oscillator;multiple distributed generators;non-detection zone | Oscillators;Islanding;Damping;Power distribution;Inverters;Steady-state
Multi-inverter systems have been widely used for grid-connected large-scale centralized photovoltaic (LSCPV) plants. However, the problem of how time delays affect the stability of digitally controlled grid-connected LSCPV plants with multi-inverter systems has not been investigated sufficiently. This paper models a grid-connected LSCPV system as a cascade system and conducts a systematic study of the relationship between the time delay and the stability of a grid-connected LSCPV system. The analysis intuitively reveals the influence of the time delay on the stability of the grid-connected LSCPV system. The impact of the time delay on the stability range of the number of grid-connected inverters in LSCPV plants is discussed for the first time, and the stability range for a specific time delay is obtained from the root locus. In addition, considering the damping performance is negatively affected by the time delay, an improved capacitor-current-feedback active damping method is proposed to reduce the effects of the delay on the damping region and the robustness against variations in the grid impedance. Simulations and experimental results are presented to validate the theoretical analysis and the effectiveness of the proposed delay compensation method. | Modeling and Analysis of a Digitally Controlled Grid-Connected Large-Scale Centralized PV System | Allowable inverter number;delay compensation;digitally controlled;large-scale centralized photovoltaic (LSCPV) plants;time delay | Inverters;Delay effects;Power system stability;Stability criteria;Circuit stability;Damping
Applying conventional dc-voltage-based droop approaches for hybrid ac/dc microgrids interconnected by a single interlinking converter (IC) can properly manage the power flow among ac and dc subgrids. However, due to the effect of line resistances, these approaches may create a circulating power as well as overstressing the ICs in the case of employing multiple ICs for interconnecting the ac and dc subgrids. This paper proposes an autonomous power sharing approach for hybrid microgrids interconnected through multiple ICs by introducing a superimposed frequency in the dc subgrid. Hence, a suitable droop approach is presented to manage the power among the dc and ac sources as well as ICs. The outcomes are proportional power sharing, preventing circulating power and overstressing the ICs as well as acceptable dc voltage regulation. Furthermore, the maximum transferred power by the ICs can be improved by employing the proposed approach. The effectiveness of the proposed approach is evaluated by simulation. | Autonomous Operation of a Hybrid AC/DC Microgrid With Multiple Interlinking Converters | Hybrid microgrid;droop method;power sharing;interlinking converter;frequency droop | Integrated circuits;Microgrids;Voltage control;Frequency conversion;Hybrid power systems;Inverters;Frequency control
Fault-tolerant control is attracting more interests due to its capability of increasing the reliability of voltage source inverters (VSI). Fault detection, localization, and tolerant control schemes of current sensor are presented for high-fault-tolerance induction motor drives. Generally, three-phase current sensors are used in high-power inverters; nevertheless, failure of current sensors degrades the performance and reliability and even leads to the breakdown of the vector control system due to the fact that flux angle cannot be estimated correctly. The proposed scheme integrates three independent observers, taking a-phase current, b-phase current, and c-phase current as inputs, respectively. The observers are capable of online monitoring the state of current sensors under normal operation. Furthermore, after one or even two current sensors getting faulty, the observers can detect and localize the faults and switch the system to tolerant vector control mode even with only one healthy phase current sensor available. Hence, it is very attractive in some safety crucial applications. Stability and convergence of the observer are analytically derived and verified. A dSpace-based 1.1-kW induction motor variable-speed system is set up for the experiment, and experimental results demonstrate the validity of the proposed algorithm. | Current Sensor Fault Diagnosis and Tolerant Control for VSI-Based Induction Motor Drives | Current sensor;fault diagnosis;full-order observer;tolerant control | Observers;Fault diagnosis;Fault tolerance;Fault tolerant systems;Stators;Rotors;Current measurement
This paper investigates and evaluates the performance of a single-phase split-source inverter (SSI), where an alternative unidirectional dc-ac configuration is used. Such configuration is utilized in order to use two common-cathode diodes in a single device instead of using two separate diodes, resulting in minimum parasitic inductance in the commutation paths. In this paper, the analysis and modulation of the single-phase SSI using this alternative configuration is discussed, and the analysis of the low-frequency component in the dc side is introduced. Moreover, the features behind employing the triangular, the trailing-edge sawtooth, and the leading-edge sawtooth carriers with the single-phase SSI are discussed, and the differences among these carriers are highlighted. In order to highlight the performance of the proposed SSI, a comparative study is conducted with the two-stage architecture and the single-phase quasi-Z-source inverter (qZSI). The introduced analysis is enhanced with simulation results using MATLAB/PLECS models, where a 1-kVA single-phase SSI is designed and simulated. Finally, the designed 1-kVA single-phase SSI is implemented experimentally and tested at different operating points, i.e., at different voltage gains, and a maximum efficiency of 95.5% is obtained. | Performance Evaluation of the Single-Phase Split-Source Inverter Using an Alternative DC–AC Configuration | Discontinuous conduction;impedance-based inverter;low frequency;quasi-Z-source inverter (qZSI);renewable energy sources;sawtooth carrier;single phase;single stage;split-source inverter (SSI);triangular carrier;two-stage;voltage-source inverter (VSI);Z-source inverter (ZSI) | Inverters;Modulation;Stress;Inductors;Switches;Time-frequency analysis;Standards
Grid impedance and the output impedance of grid-connected inverter are important parameters for the operation of grid-connected systems, such as solar, wind, and other distributed-generation resource systems. The impedance mismatch between the grid and the interfacing circuit often generates harmonic resonances that lead to reduced power quality and even instability. Since the impedances usually vary over time as a function of many parameters, online measurements are required for stability assessment and adaptive control of the inverters. Several methods have been proposed for quick, accurate measurements of impedances, but the use of multiple-input multiple-output (MIMO) identification techniques have not been considered. Applying the MIMO techniques, different components of the inverter output impedance or grid impedance can be simultaneously measured during a single measurement cycle. Therefore, the operating conditions of the system can be kept constant during the measurements, and the overall measurement time is significantly reduced. This paper shows the use of orthogonal binary sequences to simultaneously measure the “d” and “q” components of grid-connected inverter output impedance and/or grid impedance. Experimental results based on a three-phase grid-connected inverter are presented and used to demonstrate the effectiveness of the proposed methods. | MIMO-Identification Techniques for Rapid Impedance-Based Stability Assessment of Three-Phase Systems in DQ Domain | Renewable energy sources;impedance measurement;smart grids;frequency response;stability analysis | Impedance;Inverters;Impedance measurement;Power system stability;Stability criteria;MIMO
This paper explores a utility-scale photovoltaic (PV) plant configuration based on a dc-dc stage interfaced directly to a modular multilevel converter (MMC) used for an HVdc power station. Since PV systems are dc by nature, the proposed solution has several advantages, such as full dc operation and step-up transformers avoidance with modular and reliable configuration. The contributions of this paper are the experimental validation of the proposed utility-scale configuration, while the conventional modulation stage has been further enhanced by including an adaptive phase-shifted modulation allowing improved voltage and current waveforms injected to dc grid under unbalanced power string operation. The enhanced performance is obtained by reducing the carrier frequency component of the converter voltage, generating an improved voltage ripple. Finally, experimental validation during steady-state and dynamic operation are presented to illustrate the behavior of the dc-dc MMC converter managed by the proposed modulation and control scheme. | DC–DC MMC for HVdc Grid Interface of Utility-Scale Photovoltaic Conversion Systems | Grid-connected photovoltaic (PV) converters;HVdc transmission;modular multilevel converters (MMCs);photovoltaic (PV) applications | HVDC transmission;Voltage control;Inverters;DC-DC power converters;Modulation;Power generation;Choppers (circuits)
A single-phase transformer-less unified power quality conditioner (TL-UPQC) is presented. Apart from having no isolation transformer, the proposed structure utilizes four switching devices only, forming two half-bridge voltage-source inverters-one connected in parallel with the load and another one connected in series with the ac mains. The two inverters share the same dc link. The parallel inverter, which is controlled by a hysteresis current controller, is used to shape the current drawn from the ac mains and regulate the dc-link voltage. The series inverter, which is controlled by a boundary controller with second-order switching surface, is used to regulate the steady-state load voltage and provide voltage sag/swell ride-through. A dc-link capacitor voltage balancing control that coordinates the operations of the hysteresis and boundary controllers is designed. Modeling, design, and analysis of the whole system will be given. A 1 kVA, 110 V, 60 Hz prototype has been built and evaluated on a setup with a nonlinear load. The steady-state and transient responses under a voltage sag will be given. Experimental results are favorably compared with the theoretical predictions and the performance of other UPQCs. | A Transformer-Less Unified Power Quality Conditioner with Fast Dynamic Control | AC voltage regulation;active power filter (APF);dc–ac power conversion;inverters;synchronous series compensator;unified power quality conditioner (UPQC) | Inverters;Voltage control;Power quality;Switches;Hysteresis;Power system stability
Stability analysis of power converters in ac networks is complex due to the nonlinear nature of the conversion systems. Whereas interactions of converters in dc networks can be studied by linearizing about the operating point, the extension of the same approach to ac systems poses serious challenges, especially for single-phase or unbalanced three-phase systems. A general method for stability analysis of power converters suitable for single-phase or unbalanced ac networks is presented in this paper, based on linear time periodic theory. A single-phase grid-connected inverter with phase-locked loop (PLL) is considered as case study. It is demonstrated that the stability boundaries can be precisely evaluated by the proposed method, despite the nonlinearity introduced by the PLL. Simulation and experimental results from a 10-kW laboratory prototype are provided to confirm the effectiveness of the proposed analysis. | Stability Boundary Analysis in Single-Phase Grid-Connected Inverters With PLL by LTP Theory | Harmonic state-space model (HSSM);linear time periodic (LTP) systems;phase-locked loop (PLL);power converters;stability analysis | Stability analysis;Phase locked loops;Power system stability;Computational modeling;Harmonic analysis;Inverters;Analytical models
This paper proposes a control strategy for a permanent-magnet synchronous motor (PMSM) fed by an indirect matrix converter (IMC) operating in boost mode. In order to increase the voltage transfer ratio of the IMC, a structure of the IMC having the inverse direction of power flow is adopted, which is called a reverse matrix converter (RMC). This structure operates in boost mode without additional elements or circuits. In this paper, although a generator having variable conditions is used for the input stage of the RMC system, the PMSM of the output stage can be controlled to a constant speed through the proposed control strategy. The validity of the proposed control strategy is demonstrated by simulation and experimental results. | Constant Speed Control of a Permanent-Magnet Synchronous Motor Using a Reverse Matrix Converter Under Variable Generator Input Conditions | Boost mode;carrier-based modulation;indirect matrix converter (IMC);permanent-magnet synchronous motor (PMSM);reverse matrix converter (RMC) | Capacitors;Matrix converters;Generators;Energy storage;Inverters;Rectifiers;Permanent magnet motors
Dual-band coil modules facilitate efficient access to distinct-band, high-power, or rapid-charging wireless power transfer (WPT) systems. However, they do not function efficiently when the frequency ratio between two operating frequencies is large. To overcome this problem, we propose enhanced dual-band coil modules that adopt repeaters in the WPT system. We present a circuit-based analysis of repeaters in various dual-band coil modules compared with those in a single-band WPT system. The analytical results provide a design methodology applicable to diverse types of dual-band coil modules with a repeater in the WPT system. Our experimental results are consistent with the circuit-based analysis: coil power transfer efficiencies of 55% at 200 kHz and 74% at 6.78 MHz were obtained concurrently in the dual-band WPT system with a dual-band repeater. This paper reduced the application constraint of dual-band coil modules and facilitated the realization and application of multiband WPT systems. | Dual-Band Coil Module With Repeaters for Diverse Wireless Power Transfer Applications | Dual band;frequency deviation;multiband;near field;repeater;wireless power transfer (WPT) | Repeaters;Dual band;Resonant frequency;Impedance matching;Impedance;Design methodology;Inverters
This paper shows the feasibility of a novel decentralized control scheme for the grid-tied ac-stacked photovoltaic (PV) inverter architecture. The proposed decentralized control scheme with low-bandwidth communications requirements enables a fully distributed PV inverter architecture. Detailed modeling and theoretical analyses will be provided to support the existence of such decentralized control scheme. Simulation and experimental results on a representative laboratory-scale prototype will be presented under symmetrical and asymmetrical conditions as well as 10% grid voltage sag to show the effectiveness of the proposed control scheme in different operating conditions. | Hybrid Current-/Voltage-Mode Control Scheme for Distributed AC-Stacked PV Inverter With Low-Bandwidth Communication Requirements | AC-stacked photovoltaic (PV) inverter;cascaded H-bridge;decentralized control scheme;grid-tied PV inverter;PV inverter control;relative gain array (RGA);renewable energy | Inverters;Mathematical model;Computer architecture;Decentralized control;MIMO;Topology;Analytical models
The conventional power-current controlled grid-tied inverter suffers from interactive stability issues, including harmonic oscillations when connected to a weak ac grid, which limits the integrated power rating of distributed generators. To overcome preceding drawbacks, a novel power-voltage control strategy, based on the voltage feedback control of the inverter LCL filter capacitor, is proposed in this paper. A dynamic model of the inverter output impedance is developed in the rotating d-q frame. This model includes main circuit parameters, phase-locked loop (PLL) dynamics, and regulator parameters. Frequency characteristics of the output impedance, contrastive analysis between the conventional power-current strategy and proposed power-voltage strategy based on generalized Nyquist criterion are presented to show superiority of the latter in a weak grid. The impedance analysis proves the power-voltage controlled inverter can stably operate in a weak grid. The stability of the grid-tied inverter system remains unchanged with increasing PLL bandwidth and delivered power, thereby effectively raising the rated power injection level of the inverter in a weak grid. A low-power inverter prototype is built and tested in the laboratory. The simulation and experimental results verify the effectiveness of the proposed control strategy. | A Novel Power-Voltage Control Strategy for the Grid-Tied Inverter to Raise the Rated Power Injection Level in a Weak Grid | Distributed power generation;impedance matching;interactive stability;phase-locked loops (PLL);voltage control;weak grids | Inverters;Impedance;Phase locked loops;Power system stability;Voltage control;Stability analysis;Power harmonic filters
This paper presents a new concept in active damping techniques using a reduced model of an LCLfiltered grid-connected inverter. The presence of the LCL filter complicates the design of the inverter control scheme, particularly when uncertainties in the system parameters, especially in the grid inductance, are considered. The proposed control algorithm is addressed to overcome such difficulties using a reduced model of the inverter in a state observer. In this proposal, two of the three state variables of the system are obviated from the physical inverter model, and only the inverter-side current is considered. Therefore, the inverter-side current can be estimated emulating the case of an inverter with only one inductor, thus eliminating the resonance problem produced by the LCL filter. Besides, in the case of a distorted grid, the method allows us to estimate the voltages at the point of common coupling free of noise and distortion without using any phase-locked loop based synchronization algorithm. This proposal provides the following features to the closed-loop system: first, robust and simple active damping control under system parameters deviation; second, robustness against grid voltage unbalance and distortion; and third, an important reduction in the computational load of the control algorithm, which allows us to increase the switching frequency. To complete the control scheme, a theoretical stability analysis is developed considering the effect of the observer, the system discretization, and the system parameters deviation. Experimental and comparative evaluation results are presented to validate the effectiveness of the proposed control scheme. | Variable Structure Control for Three-Phase LCL-Filtered Inverters Using a Reduced Converter Model | Kalman filter (KF);LCL filter;reduced model;sliding-mode control (SMC) | Impedance;Inverters;Robustness;Damping;Control systems;Mathematical model;Inductance
To achieve precise voltage value for modern model-based motor control strategies, an accurate voltage distortion compensation method for voltage source inverters is proposed in this paper. The voltage distortion principles of a mosfet-based inverter and an IGBT-based inverter are analyzed and compared. A graphical solution of compensating voltage error is proposed, all the voltage distortion factors are considered. A current observer is designed to overcome time delay, achieve precise current in each switching period for compensation. The proposed method is of high precision, intuitive, and easy to implement. The effectiveness of the proposed method is verified by experiments. | A Precise Voltage Distortion Compensation Strategy for Voltage Source Inverters | IGBT;inverter;metal-oxide-semiconductor field-effect transistors (mosfet);voltage distortion compensation | Inverters;Switches;Distortion;Insulated gate bipolar transistors;Observers;Legged locomotion;Synchronous motors
The significant differences between the fault current signatures of inverter-interfaced distributed generators (IIDGs) and conventional synchronous generator-based sources can lead to misoperation of the existing phase selection methods that operate based on the angles of sequence currents. Consequently, a selective phase reclosing/tripping scheme cannot be applied by the protection system of a microgrid, resulting in reduced resilience during asymmetrical faults. This paper develops a dual control scheme that regulates the sequence components of an IIDG current during short-circuits such that the existing phase selection methods accurately select the faulty phase(s). The proposed scheme adds a controllable voltage source and a virtual impedance to the negative-sequence circuit of an IIDG model. These newly added components are tuned to make the sequence current angles of an IIDG during asymmetrical faults similar to those of an SG while thermal limits of inverter switches are satisfied. As a result, the protection system can trip only the faulty phase(s) and the microgrid resilience during unbalanced short-circuits is substantially improved. A comprehensive performance evaluation confirms the effectiveness of the proposed control scheme under different fault conditions. | Resilience Enhancement of Microgrids With Inverter-Interfaced DGs by Enabling Faulty Phase Selection | Distributed generation control;fault resiliency;microgrid protection;phase selection | Circuit faults;Impedance;Inverters;Relays;Voltage control;Fault diagnosis;Microgrids
To improve the quality of output voltage in the dual inverter fed open end winding induction motor drive, the dc voltages should be maintained in the ratio of 2:1. In such a configuration with a continuous modulating signal-based pulse width modulation (CPWM) technique, overcharging of the dc-link capacitor of inverter with low input dc voltage is observed (ratio of 2:1 is not maintained). Hence, wide range of speed control is not possible with the CPWM technique. The existing decoupled PWM methods and nested rectifier configuration may generate output voltage with poor quality and increase the cost of the drive system. This paper presents a discontinuous modulating signal-based PWM (DPWM) technique for asymmetrical dual inverter configuration, which eliminates the problem of overcharging of the dc-link. Hence, wide range of speed control is possible with better quality of output voltage. In the operating range, when compared to the CPWM technique, the DPWM technique reduces zero sequence voltage. The proposed PWM technique is easy to implement and does not require any reference voltage vector magnitude calculation, sector identification, and switching state selection as in space vector based PWM techniques. To show the effectiveness of the DPWM technique, experimental studies have been carried out, and results are presented and compared. | Discontinuous PWM Technique for the Asymmetrical Dual Inverter Configuration to Eliminate the Overcharging of DC-Link Capacitor | Asymmetrical dual inverter;continuous modulating signal;discontinuous modulating signal;pulse width modulation (PWM);scalar PWM | Inverters;Switches;Pulse width modulation;Capacitors;Voltage control;Frequency modulation
Voltage-sensorless control has been investigated for voltage source inverters (VSIs) for many years due to the reduced system cost and potentially improved system reliability. The VSI-based resistive-active power filters (R-APFs) are now widely used to prevent the harmonic resonance in power distribution network, for which the voltage sensors are needed in order to obtain the current reference. In this paper, a grid-voltage-sensorless control strategy is proposed for the R-APF with series LC-filter. Unlike the traditional resistance emulation method, this proposed control method reshapes the output impedance of the R-APF at the harmonic frequencies, which is independent of the current reference. A fundamental grid-voltage estimation method is also proposed to control the dc-link voltage. The performance of the proposed control method is verified in both simulations and experiments. The results show good accuracy of the emulated resistance and functionality of the dc-link voltage control. With the proposed method, the cost of the R-APF can also be reduced with potentially improved system reliability. | A Grid-Voltage-Sensorless Resistive-Active Power Filter With Series LC-Filter | DC-link voltage control;harmonic resonance;output impedance;resistive-active power filter (R-APFs) | Impedance;Voltage control;Power harmonic filters;Harmonic analysis;Resistance;Capacitance
This paper describes the circuit of a capacitor charger for a solid-state Marx modulator. A high-efficiency LCC resonant inverter is proposed for the simultaneous charging of many capacitors in parallel using a multistage transformer and rectifier. Using a high-voltage insulation cable, the charging loop, which represents the primary winding of transformer, is implemented to transfer the power from the resonant inverter to each stage. In addition to the simultaneous charging of separate capacitors, the advantages of the proposed circuit and structure include compact design and reliable insulation performance against high-voltage pulses. Based on the relevant approximation, the simplified analysis of an LCC resonant converter with a trapezoidal shape of resonant current is provided and a 50-kW high-voltage capacitor charger is designed for a 40-kV solid-state Marx modulator. The power stage, which consists of a transformer with four voltage-doubled rectifiers, is designed, and six power stages are configured for generating a pulse output of 40 kV. The detailed implementation of the multistage transformer and rectifier is presented in accordance with the design requirements of a high voltage modulator. Finally, the developed charger achieves 96% of the maximum efficiency and 0.96 of the maximum power factor. The experimental results verify that the proposed circuit and structure can be effectively used for a solid-state Marx modulator. | Trapezoidal Approximation of LCC Resonant Converter and Design of a Multistage Capacitor Charger for a Solid-State Marx Modulator | DC–DC power converters;pulsed power supplies;resonant inverters | Capacitors;Switches;Windings;Modulation;Power transformer insulation;Insulation;Rectifiers
The three phases of brushless dc motor (BLDCM) are involved in energy conversion during the commutation interval. A novel commutation analysis method of the BLDCM based on coordinate transformation theory is proposed in this paper, though this coordinate transformation theory is popular in the control of three-phase sinusoidal motors, such as induction motors and permanent magnet synchronous motors. The method is intuitive and easy to understand compared with the method based on circuit solving. Combined with the voltage vector diagram of the inverter, commutation control to reduce commutation torque ripple under low speed (LS_RCTR) and high speed (HS_RCTR) is deduced. However, under a heavy load and high-speed condition, long commutation time may result in commutation failure if these commutation controls to RCTR is adopted. To avoid that, commutation time must be controlled. Then, commutation control to reduce commutation time under low-speed (LS_RCT) and high-speed (two cases, named HS_RCT1 and HS_RCT2) are proposed. The improved control of BLDCM presented in this paper can coordinate commutation torque ripple and commutation time in full speed range. Finally, the feasibility and effectiveness of these methods are verified by experiment. | Improved Control of BLDCM Considering Commutation Torque Ripple and Commutation Time in Full Speed Range | Brushless dc motor (BLDCM);commutation time;commutation;torque ripple | Commutation;Torque;Switches;Iterative closest point algorithm;DC-DC power converters;Mathematical model;Brushless DC motors
The simple boost control (SBC) method is usually used to control the shoot-through state in a single-phase single-stage quasi-switched boost inverter (qSBI). This paper proposes a new pulse-width modulation (PWM) control scheme to improve the modulation index for the qSBI. The advantages of the proposed method for the qSBI over the conventional SBC method are as follows: 1) the modulation index is larger; 2) the voltage stress on the capacitor, diodes, and switches is reduced significantly; 3) the high-frequency peak-to-peak inductor current and capacitor voltage ripples are smaller; 4) the shoot-through current is lower; and 5) the efficiency is higher. The operating principles and circuit analysis for the proposed PWM control scheme are shown. To verify the performance of the proposed PWM control method, a 400W prototype was built with a 110 V/50 Hz output voltage. The experimental results matched those of the theoretical analysis. | PWM Control Scheme For Quasi-Switched-Boost Inverter to Improve Modulation Index | Modulation index;pulse-width modulation (PWM);quasi-Z-source inverter (qZSI);quasi-switched-boost inverter (qSBI);shoot-through;simple boost control (SBC) | Pulse width modulation;Inverters;Control systems;Capacitors;Inductors;Voltage control
Diversification of control schemes adopted by inverter-interfaced distributed generators (IIDGs) leads to difficulties in fault current estimation in a microgrid, which might make preexisting protection systems invalid and threaten the safety of power electronic devices. It is therefore important to study fault characteristics of IIDGs. This paper investigates characteristics of fault current of IIDGs caused by both symmetrical and asymmetrical faults. Two kinds of widely used control modes, current control (constant current control and PQ control) and voltage control (V/F control and droop control), are under investigation to provide an intuitive comparison on fault current. In particular, a novel algorithm is proposed to calculate fault current of droop-controlled IIDGs. It is found that different limiters have great impacts on fault response of IIDGs and detailed research works are carried out to identify the effects in this paper. Simulation results based on PSCAD/EMTDC and calculation results based on MATLAB/Simulink verify the correctness of the proposed fault models. | Fault Analysis of Inverter-Interfaced Distributed Generators With Different Control Schemes | Inverter-interfaced distributed generators (IIDGs);microgrid;fault current;limiter | Microgrids;Voltage control;Fault currents;Inverters;Generators;Current control;Control systems
This paper proposes an evolved capacitor commutated converter (ECCC), embedded with antiparallel thyristors based dual-directional full-bridge module (APT-DFBM), to mitigate the commutation failure of line-commutated converter-based-high-voltage direct-current (LCC-HVdc) transmission and enhance the control flexibility and dynamic response of capacitor-commutated converter-based HVdc (CCC-HVdc). The operating modes and parameter selection approach of the APT-DFBMs are provided, and the coordinated control approach between the APT-DFBMs and converter valves is presented. Then, an ECCC-HVdc system, adopting an LCC station as the rectifier and an ECCC station as the inverter, is developed in PSCAD/EMTDC. The transient responses including commutation failure probability, voltage and current stress, and fault recovery performance are compared under ac fault conditions among the proposed ECCC-HVdc, LCC-HVdc, and CCC-HVdc. The results show that the proposed ECCC-HVdc can effectively reduce the commutation failure risks of LCC-HVdc, and enhance the control flexibility and improve the dynamic responses of CCC-HVdc. | An Evolved Capacitor-Commutated Converter Embedded With Antiparallel Thyristors Based Dual-Directional Full-Bridge Module | Line-commutated converter;evolved capacitor-commutated converter;antiparallel thyristors-based dual-directional full-bridge module;commutation failure | Capacitors;Thyristors;Voltage control;Valves;Stress;Fault detection;Power system dynamics
Photovoltaics (PVs) and plug-in electric vehicles (PEVs) could instigate voltage violation issues, if not controlled properly. Besides, these components highly contribute to economic efficiency of microgrids (MGs). Being motivated to enhance technical and economic issues, this study develops an energy management system that is able to coordinate voltage control devices, say under-load tap changers (ULTC), PVs, PEV aggregators, and dispatchable distributed generations (DDGs). Active and reactive power provisions of PEVs and DDGs along with voltage control of ULTC lessen the plausible violations. So, higher renewable energy is contributed by PVs and extra monetary saving is reflected. In this manner, augmented Epsilon-constraint method followed with fuzzy decision making is applied to operation cost and voltage deviation minimizations. The proposed approach is formulated as a mixed-integer nonlinear multiobjective problem and tested on a modified IEEE 33-bus medium-voltage MG. Results are discussed in depth. | Multiobjective Scheduling of Microgrids to Harvest Higher Photovoltaic Energy | Energy management system (EMS);microgrid (MG);multiobjective approach;photovoltaics (PVs);plug-in electric vehicles (PEVs) | Reactive power;State of charge;Economics;Energy management;Batteries;Inverters;Indexes
Insertion of dead time in space vector pulse width modulation (SVPWM) causes phase voltage and current distortion or even zero-current clamping phenomenon, degrading the control performance of ac induction motor. In addition, analysis of distortion becomes more complicated due to the existence of parasitic capacitance in power switching device of voltage source inverter (VSI). This paper tries to make clear that how the parasitic capacitance influences VSI's output independently. First, an equivalent circuit of VSI containing parasitic capacitance is constructed. On that basis, mathematical expression of phase voltage distortion is derived from Kirchhoff's voltage law, Kirchhoff's current law, and charge and discharge characteristics of capacitance. Moreover, through the division of multiple zero-crossing regions in one phase current period, the difficulty of obtaining specific phase voltage error expressions is overcome. Second, to figure out the effect of parasitic capacitance, it is theoretically discussed in detail that how parasitic capacitances of different values affect phase voltage, current distortion, and zero-current clamping phenomenon. At last, simulations and experiments are carried out in which VSI with different parasitic capacitances is constructed by paralleling additional capacitors and with phase voltage feedback methods, the theoretical analysis can be verified. | Influences on Output Distortion in Voltage Source Inverter Caused by Power Devices’ Parasitic Capacitance | Dead time;parasitic capacitance;voltage source inverter (VSI);zero-current clamping | Parasitic capacitance;Phase distortion;Clamps;Capacitors;Pulse width modulation
This paper analyzes stability conditions and design requirements for the control parameters in droop-controlled inverters. The analysis focusses on a single inverter unit with ac (output) filters and interface transformer, as this may be regarded as the elementary component of a distributed generation system. Through a process of thought simplifications and manipulations, the linearized full state-space model is transformed into a unique single-input, single-output system comprising several nested loops. The resulting analytical model in terms of transfer functions has enough “structure” to represent interactions between the different actors of the overall control, such as droop linear and derivative terms, virtual impedance, and voltage controllers. Stability conditions for the corresponding parameters are then derived analytically. Experimental tests are carried out on the complete system to check the reliability of the proposed model. | Impact of Line and Control Parameters on Droop Stability in Inverters for Distributed Generation | Microgrids;droop control;virtual impedance;system stability;modal analysis | Inverters;Impedance;Power system stability;Voltage control;Mathematical model;Stability criteria
Low-voltage (LV) feeder voltage magnitude and unbalance are often the constraining factors on a feeder's capacity to absorb rooftop photovoltaic (PV) generation. This paper presents a new probabilistic method for voltage management in distribution networks through the placement of distribution static compensators (dSTATCOMs) and on-load tap changers (OLTCs) considering the reactive capability of PV inverters in multiple LV and medium-voltage distribution networks. The method uses a modified particle swarm optimization. In this paper, several scenarios for the placements of multiple dSTATCOMs with and without embedded energy storage systems using both reactive and real power compensation are investigated in combination with an OLTC equipped with independent per-phase tap-changing control. The voltage constraints in the proposed method are statistically defined using three duration curves. These are the voltage unbalance, maximum voltage, and minimum voltage duration curves. The method is comprehensively tested for varying load and PV generation based on data from a real Australian distribution network with considerable unbalance and distributed PV generation. The results show that PV hosting capacity increases where the proposed approach is applied. | Probabilistic Voltage Management Using OLTC and dSTATCOM in Distribution Networks | Distribution STATCOM;energy storage;OLTC;particle swarm optimization;voltage duration curve | Voltage control;Probabilistic logic;Reactive power;Regulators;Clustering algorithms;Partitioning algorithms;Particle swarm optimization
This paper presents a novel six-pulse low-frequency (LF) fluctuating high-voltage dc-bus-based power system architecture for fuel cell vehicles (FCVs) application. A novel hybrid modulation scheme consisting of six-pulse modulation at LF scale and modified secondary modulation and 33% pulse width modulation at high-frequency (HF) scale is proposed. Three-phase ac waveforms for the propulsion system of FCVs are generated from LF fluctuating high-voltage dc bus. The proposed modulation technique significantly reduces the switching losses of the bidirectional dual-stage inverter: 1) soft-switching of both sides of the front-end current-fed full-bridge converter is realized; and 2) at any moment, only one leg of back-end three-phase inverter is switched at HF, while the other two legs are kept in on or off states. This tremendously reduces the bidirectional inverter's switching losses and improves the system efficiency. The LF fluctuating high-voltage dc bus allows the elimination of large electrolytic dc-link capacitor, which contributes to a more reliable and compact design. This paper presents the operation, analysis, and design of a bidirectional inverter implementing the proposed hybrid modulation technique. Simulation results obtained from power electronics simulation software PSIM and experimental results from the lab prototype clearly validate the effectiveness of the proposed modulation technique. | Hybrid-Modulation-Based Bidirectional Electrolytic Capacitor-Less Three-Phase Inverter for Fuel Cell Vehicles: Analysis, Design, and Experimental Results | Bidirectional inverter;electrolytic capacitor-less;fuel cell vehicles (FCVs);hybrid modulation;soft switching | Inverters;Switches;Capacitors;Frequency modulation;Pulse width modulation;Fuel cells
A CLTCL resonant dc-dc converter is proposed in this paper. Through the dual-transformer architecture, the resonant characteristic of the converter alters and contributes to a wide input voltage range and a greatly broadened output voltage range from zero to the nominal. The transformer leakage inductors also participate in the resonating process, which eliminates their side effects on the conversion performance. Moreover, a simple and effective design method for converters with multiple resonant components is used to guide the resonant parameter design with the assistance of the MATLAB program. Soft switching for both turn-on and turn-off processes of all the inverter and rectifier switches is acquired, and the proposed converter, therefore, achieves lower switching losses among a wide load scope. In the end, a 1-kW prototype with a peak efficiency of 97.3% is fabricated in the laboratory to verify the working principle and design effect of the CLTCL converter. | A 1-kW CLTCL Resonant DC-DC Converter With Restricted Switching Loss and Broadened Voltage Range | CLTCL resonant;dc-dc converter;multiresonant components;soft switching;voltage range | Topology;Resonant frequency;Switching loss;Inductors;Design methodology;Inverters;Light emitting diodes
This paper proposes a procedure that is suitable for experimental investigation of real-time open-switch and open-phase faults diagnosis of a five-leg voltage source inverter feeding a five-phase biharmonic permanent magnet synchronous machine (PMSM). The algorithm is based on the specific characteristics of multiphase machines, which allows inverter fault detection with sufficient robustness of the algorithm in the presence of fundamental and third harmonic components. First, the inverter fault effects analysis is achieved in the characteristic subspaces of the five-phase PMSM. Specificities that are interesting for the elaboration of a real-time fault detection and identification (FDI) process are highlighted. Original and particular algorithms are used for an accurate 2-D normalized fault vector extraction in a defined fault reference frame. This frame is dedicated only for FDI. To ensure the high immunity of the FDI process against transient states, a particular normalization procedure is applied. The normalized diagnostic signals are formulated from the defined frame and other variables derived from the reference and measured currents. Simulation and experimental results of open-switch and open-phase faults are provided to validate the proposed algorithm. | Experimental Investigation of Inverter Open-Circuit Fault Diagnosis for Biharmonic Five-Phase Permanent Magnet Drive | Fault diagnosis;five-phase permanent magnet synchronous machine (PMSM);inverter open-circuit fault;multiphase systems;space vector theory | Harmonic analysis;Circuit faults;Fault diagnosis;Inverters;Fault detection;Switches;Robustness
The adoption of information and communication technology based centralized volt-var control (VVC) leads to an optimal operation of a distribution feeder. However, it also poses a challenge that an adversary can tamper with the metered data and, thus, can render the VVC action ineffective. Distribution system state estimation (DSSE) acts as a backbone of centralized VVC. Distributed energy resources (DER) injection measurements constitute leverage measurements from a DSSE point of view. This paper proposes two solutions as a volt-var optimization DSSE malicious attack mitigating strategy when the DER injection measurements are compromised. The first solution is based on local voltage regulation controller set-points. The other solution effectively employs historical data or forecast information. The concept is based on a cumulant-based probabilistic optimal power flow with the objective of minimizing the expectation of total power losses. The effectiveness of the approach is performed on the 95-bus U.K. generic distribution system and validated against Monte Carlo simulations. | Centralized Volt–Var Optimization Strategy Considering Malicious Attack on Distributed Energy Resources Control | Bad data detection (BDD);distributed energy resources (DER);malicious attacks;volt var optimization (VVO) | Reactive power;Voltage control;Inverters;Optimization;State estimation;Power measurement;Energy resources
This paper proposes an optimized mathematical model of the voltage-source inverter parallel-operation system (VSIPS) and proposes an improved droop control method based on this model, which can realize accurate power sharing in VSIPS. First, this paper analyzes VSIPS as a multi-input and multioutput system and proposes a precise definition of circulating current. The circulating-current model, the steady-state model, and the small-signal model are proposed subsequently based on the optimum design of wire impedance, which constitute the optimized mathematical model of VSIPS in s-domain. The circulating-current phasor model and the circulating-current power phasor model (CCPPM) are also proposed. Second, the mathematical model of traditional droop control is built and analyzed based on CCPPM, which elaborates the tradeoff of droop control between the steady-state voltage bias and the load-sharing accuracy, and proves that the V - Q droop control cannot realize accurate reactive-power sharing. Third, an improved droop control method (ω - P<sub>cir</sub> and V - Q<sub>cir</sub> control) is proposed, which can realize the accurate activeand reactive-power sharing and eliminate the steady-state voltage bias simultaneously. Finally, simulation and experimental results are presented, which validate the proposed mathematical model of VSIPS, the analysis of droop control, and the performance of the proposed method. | An Accurate Power-Sharing Control Method Based on Circulating-Current Power Phasor Model in Voltage-Source Inverter Parallel-Operation System | Inverters;power control;power system modeling;system analysis and design | Mathematical model;Voltage control;Impedance;Load modeling;Power generation;Steady-state;Wires
The feasible equilibria of operation of distribution-level power system models interfaced with solid-state transformers (SST) are analyzed and presented through a set of analytical relationships. The active and reactive power balances in the SST are realized through control of power electronic converters with appropriate choices for voltage and current setpoints. These setpoints parameterize the nonlinear model of the SST. Therefore, choosing them appropriately in sync with the generation and load profiles in the system is critical for maintaining a feasible equilibrium. These equilibrium sets are derived by first considering a fundamental physics-based model of a single-SST system, and thereafter, by extending them to systems with multiple SSTs connected to a radial distribution feeder. Power sharing methods are developed by which multiple SSTs can share a given change in load by generating an appropriate set of feasible setpoints for their input stage rectifiers. A control architecture is proposed for executing these load-sharing methods for both instantaneous and predictive load commands. The algorithms are verified by simulations on a representative distribution test system with nine SSTs. | Equilibrium Point Analysis and Power Sharing Methods for Distribution Systems Driven by Solid-State Transformers | Equilibrium;power distribution system;power sharing;solid-state transformer (SST) | Inverters;Voltage control;Power system dynamics;Load modeling;Control systems;Power system stability;Reactive power
Reducing circuit design cost and eliminating overdesign margin are the two challenges for advancing the Internet of Things (IoT). An RF-dc rectifier and storage capacitors consume 25% or more of the chip area for cost-sensitive powerharvesting-enabled IoT applications. In this paper, we explore a new circuit structure called RF-only logic that permits logic circuits to operate directly from an un-rectified RF source. By eliminating the need for RF-dc rectifier and storage capacitors, RF-only logic helps to reduce cost and design complexity for power-harvesting-enabled applications. The structure and operations of RF-only logic are presented. Its performance, power consumption, and robustness are analyzed through simulation and validated with measurement results. A standard cell library was developed for RF-only logic, and an algorithm was implemented to further improve area efficiency. A ring oscillator and two 4 × 4 multipliers were fabricated in 0.13-μm CMOS as test structures. The ring oscillator was functionally measured with an RF supply voltage down to 100-mVrms at 1 GHz. The multipliers demonstrate performance improvement and overall area overhead of 16% by implementing the power-supply transistor sharing algorithm. | RF-Only Logic: an Area Efficient Logic Family for RF-Power Harvesting Applications | Internet of Things;power harvesting;ac-powered logic | Transistors;Radio frequency;Power supplies;Logic gates;Capacitors;Inverters;Logic circuits
In this paper, a Lyapunov function-based decentralized control scheme is proposed for a single-phase parallel-connected inverters system within islanded micro-grid. With this novel method, a proper voltage regulation (e.g., amplitude and waveform quality) and excellent power and current sharing performance can be well ensured even in the presence of unknown line impedance and unbalanced LC filter parameters. In addition, high reliability and robustness can be guaranteed since no inter-communication among inverters as well as no centralized controller is demanded, which also delivers advantages of scalability and redundancy. The stability of the closed-loop system is ensured by standard Lyapunov method. The designation of the decentralized controller is simple to implement but rather effective. Detailed simulation and hardware-in-the-loop experimental results are presented to validate the feasibility of the proposed scheme under different operating conditions. | Decentralized Power Sharing Control for Parallel-Connected Inverters in Islanded Single-Phase Micro-Grids | Lyapunov function;parallel inverters;power sharing;decentralized controller;islanded micro-grid | Inverters;Impedance;Voltage control;Lyapunov methods;Load modeling;Stability analysis
This paper presents a method for small-signal dynamic studies of power systems including utility-scale PV energy systems considering the effects of dc-side components. Existing methods commonly model a PV energy system as a dc source connected to a grid-tied inverter. This paper shows that the dc components of a PV energy system can also contribute in the dynamics of the power system in the range of small-signal studies. The paper first develops the model of a PV energy system by merging the submodels of dc-and ac-side components. Then, a method to obtain the augmented model of the power system including a PV energy system will be explained using a study system. The study system consists of a PV energy system in parallel with a synchronous generator connected to a grid. Then, based on eigenvalue analysis, verified by time-domain simulations, it is shown that the dc-link capacitor, front-end converter, and its controller can introduce oscillatory modes in subsynchronous range of frequencies. Furthermore, it is shown that the damping of the sensitive modes can significantly vary with respect to the parameters of the dc-side components. | Effects of Front-End Converter and DC-Link of a Utility-Scale PV Energy System on Dynamic Stability of a Power System | Dynamic stability;eigenvalue analysis;PV penetration;photovoltaic power plants;PV system model;small signal model | Inverters;Power system dynamics;Power system stability;Voltage control;Reactive power;Stability analysis;Analytical models
Adjustable speed drives (ASDs) based on a three-phase front-end diode rectifier connected to a rearend inverter may generate interharmonic distortion in the grid. The interharmonic components can create power quality problems in the distribution networks such as interference with the ripple control signals, and consequently they can hamper the normal operation of the grid. This paper presents the effect of the symmetrical regularly sampled space vector modulation and discontinuous pulse width modulation-30° lag (DPWM2) techniques, as the most popular modulation methods in the ASD applications, on the drive's input current interharmonic magnitudes. Further investigations are also devoted to the cases where the random modulation technique is applied to the selected modulation strategies. The comparative results show how different modulation techniques can influence the ASD's input current interharmonics and consequently may not be a suitable choice of modulation from an interharmonics perspective. Finally, the theoretical analysis and simulation studies are validated with obtained experimental results on a 7.5-kW motor drive system. | Effects of Modulation Techniques on the Input Current Interharmonics of Adjustable Speed Drives | Adjustable speed drive (ASD);fixed-frequency modulation techniques;harmonics;interharmonics;random modulation technique | Modulation;Inverters;Harmonic analysis;Support vector machines;Variable speed drives;Distortion;Induction motors
For three-phase dual-output dc-ac conversion systems, the nine-switch inverter is one of the most versatile available topologies. Despite some disadvantages, recent studies show that the nine-switch inverter achieves efficiency values equivalent to or higher than its 12-switch counterpart, when operating in certain ranges of the modulation index and displacement angles. The use of proper pulse width modulation techniques is able to increase the efficiency even more, as well as to equalize the loss distribution among the switches, favoring an effective and low-cost thermal design. The available pulse width modulation techniques are complex and do not explore the full capacity of the nine-switch inverter to reduce its losses. For this reason, this paper proposes an unrestricted generalized scalar pulse width modulation for nine-switch inverters. Based on this new generalization, a current peak tracking technique is also proposed, achieving small average number of switchings and the highest overall efficiency when compared with other techniques, likewise a more balanced loss distribution among the switches. Experimental results are carried out to demonstrate the validity of the new generalization and the effectiveness of the proposed technique in reducing the switching losses. | A Reduced Switching Loss Technique Based on Generalized Scalar PWM for Nine-Switch Inverters | Nine-switch inverter (NSI);pulse width modulation (PWM);switching loss | Inverters;Pulse width modulation;Switches;Legged locomotion;Switching loss;Topology
A 1.5-3.3 GHz, 7 mW, all-digital delay-locked loop (ADDLL) designed in a UMC 130-nm CMOS technology is presented in this paper. The proposed ADDLL uses the modified successive approximation register to control a NAND-based coarse delay line, which enables wider operating frequency range and small intrinsic delay. The inverter-based fine delay line is controlled by an XOR-based up/down counter with dead-zone free phase detector to overcome the dead-zone problem of conventional phase detectors. The D-type flip-flops in the phase detector are modified to detect sub-ps level delay difference between the input and output clocks, so that a delay resolution of better than 1 ps is achieved in the proposed design. The combination of both coarse and fine locking processes gives outstanding performance in terms of residual phase difference and output jitter. The overall design occupies 0.0077 mm<sup>2</sup> area. The experimental results show that the peak-to-peak and root mean square jitters are 12 and 1.629 ps at 3.3 GHz, respectively, while the input jitter is 2.6 ps peak-to-peak and 612 fs rms. | 1.5–3.3 GHz, 0.0077 mm2, 7 mW All-Digital Delay-Locked Loop With Dead-Zone Free Phase Detector in $0.13~\mu \text{m}$ CMOS | All-digital delay-locked loop (ADDLL);wide range;low jitter;small area;low power;dead-zone free | Delays;Clocks;Radiation detectors;Jitter;Delay lines;Detectors;Power demand
Identifying ground faults is a significant problem in ungrounded photovoltaic (PV) systems because such earth faults do not provide sufficient fault currents for their detection and location during system operation. If such ground faults are not cleared quickly, a subsequent ground fault on the healthy phase will create a complete short circuit in the system. This paper proposes a novel fault-location scheme in which high frequency noise patterns are used to identify the fault location. The high-frequency noise is generated due to the switching transients of converters combined with the parasitic capacitance of PV panels and cables. Discrete wavelet transform is used for the decomposition of the monitored signal (midpoint voltage of the converters) and features are extracted. Norm values of the measured waveform at different frequency bands give unique features at different fault locations and are used as the feature vectors for pattern recognition. Then, a three-layer feedforward artificial neural networks classifier, which can automatically classify the fault locations according to the extracted features, is investigated. The proposed fault-location scheme has been primarily developed for fault location in the PV farm (PV panels and dc cables). The method is tested for ground faults as well as line-line faults. These faults are simulated with a real-time digital simulator and the data are then analyzed with wavelets. Finally, the effectiveness of the designed fault locator is tested with varying system parameters. The results demonstrate that the proposed approach has accurate and robust performance even with noisy measurements and changes in operating conditions. | Fault Location in Ungrounded Photovoltaic System Using Wavelets and ANN | Fault location;ungrounded photovoltaic (PV) system;discrete wavelet transform (DWT);multi-resolution analysis (MRA);artificial neural networks (ANNs) | Fault location;Circuit faults;Power cables;Discrete wavelet transforms;Inverters;Feature extraction;Multiresolution analysis
This paper considers the operation of a load commutated inverter (LCI) fed synchronous machine when the stator voltage is too low to ensure commutation of the machine side thyristors. Under such low-voltage conditions, the LCI is operated in a so-called pulse mode, accompanied by higher drive torque harmonics than during standard operation. Following a theoretical analysis, an alternative pulse mode is proposed, describing how to operate the LCI during pulse mode in order to keep the excitation of the natural frequencies of the drive shaft at a minimum. | Torque Harmonic Minimization for Load Commutated Inverters in Pulse Mode | Harmonic analysis;load-commutated inverter (LCI);torque control;variable-speed drives | Thyristors;Commutation;Torque;Harmonic analysis;Bridge circuits;Stators;Synchronous machines
Several single-stage topologies have been introduced since kicking off the three-phase Z-source inverter (ZSI), and among these topologies, the quasi-ZSI (qZSI) is the most common one due to its simple structure and continuous input current. Furthermore, different modulation strategies, utilizing multiple reference signals, have been developed as well. However, prior art modulation methods have some demerits, such as the complexity of generating the gate signals, the increased number of switch commutations with continuous commutation at high current level during the entire fundamental cycle, and the multiple commutations at a time. Hence, this paper proposes two modified space vector modulation strategies, aimed at the reduction of the qZSI number of switch commutations at high current level for shorter periods during the fundamental cycle, i.e., reducing the switching loss, simplifying the generation of the gate signals by utilizing only three reference signals, and achieving a single-switch commutation at a time. These modulation strategies are analyzed and compared to the conventional ones, where a reduced-scale 1-kVA three-phase qZSI is designed and simulated using these different modulation strategies. Finally, the 1-kVA three-phase qZSI is implemented experimentally to validate the performance of the proposed modulation strategies and verify the reported analysis. | Switching Loss Reduction in the Three-Phase Quasi-Z-Source Inverters Utilizing Modified Space Vector Modulation Strategies | Constant boost;discontinuous modulation;high boost;impedance-based inverter;maximum boost;modulation;pulse width modulation (PWM);quasi-Z-source inverter (qZSI);shoot-through;simple boost;space vector (SV);switching losses;Z-source inverter (ZSI) | Phase modulation;Switches;Topology;Inverters;Logic gates;Impedance
This paper proposes attack-resilient distributed control for synchronization of islanded, networked, inverter-based microgrids. Existing cooperative control techniques are susceptible to attacks and cannot guarantee synchronization. The effect of attacks on sensor/actuator, communication links, and hijacking controllers is studied. A resilient synchronization protocol is presented to address sensors/actuators attacks. Attacks on communication links and adverse effects of hijacking controllers are also mitigated by designing a trust-based control protocol. The efficacy of the proposed solutions is evaluated for a modified IEEE 34-bus feeder system under different types of attack. | Synchrony in Networked Microgrids Under Attacks | AC microgrids;cooperative control;distributed control;attack;secondary control | Inverters;Microgrids;Communication networks;Voltage control;Actuators;Synchronization;Decentralized control
This paper proposes a novel scheme for the identification of the whole flux linkage map of permanent magnet synchronous machines, by which the map of dq-axis flux linkages at different load or saturation conditions can be identified by the minimization of a proposed estimation model. The proposed method works on a conventional three-phase inverter based vector control system and the immune clonal based quantum genetic algorithm is employed for the global searching of minimal point. Besides, it is also noteworthy that the influence of uncertain inverter nonlinearity and circuit resistance are cancelled during the modeling process. The proposed method is subsequently tested on two PMSMs and shows quite good performance compared with the finite element prediction results. | Identification of Flux Linkage Map of Permanent Magnet Synchronous Machines Under Uncertain Circuit Resistance and Inverter Nonlinearity | Flux linkage;inverter nonlinearity;parameter identification;permanent magnet (PM) flux linkage;permanent magnet synchronous machine (PMSM);voltage source inverter | Couplings;Inverters;Resistance;Voltage measurement;Mathematical model;Load modeling;Rotors
Distinguished from the previous virtual synchronous generator (VSG) using the power equation of the three-phase voltage-source inverter (VSI) as the swing equation, this brief considers a new VSG that utilizes the voltage equation of the dc-link capacitor of the three-phase VSI as the swing equation, which reflects directly the dynamics of the rotor of the synchronous generator compared to the previous power one. A novel control strategy for the new VSG is derived by comparing the ac-side voltage equations of the three-phase VSI with the stator voltage ones of the permanent-magnet synchronous generator. The swing equation and the ac-side voltage equations of the controlled three-phase VSI together constitute the complete model of the new VSG, which is further transformed into a super-Lorenz chaotic model by applying an affine transformation and a time-scaling transformation. The condition for the appearance of the Lorenz-like chaotic attractor in the super-Lorenz model is discussed. With variation of the bifurcation parameter, the chaos phenomenon appears and it devastates the stability of the inverter and the grid. | On the Super-Lorenz Chaotic Model for the Virtual Synchronous Generator | Three-phase voltage-source inverter;virtual synchronous generator;chaos;Hopf bifurcation | Mathematical model;Inverters;Synchronous generators;Voltage control;Phase locked loops;Capacitors;Stators
Permanent magnet synchronous motor (PMSM) has the advantages of flexible structure, high power density, and low noise. It is promising to be developed into railway traction system. This application of the PMSM is limited by the low switching frequency of the high power traction inverter. Therefore, it is necessary to restrain the output current harmonics by using the optimized synchronous pulse width modulation (PWM) method. In this paper, the relationship between the load current of PMSM and the output voltage of the inverter using synchronous PWM is analyzed, and the expression of the current harmonics is deduced. Then, a new current harmonic evaluation index considering the saliency ratio and load angle constraints is proposed. Based on this, a novel current harmonic distortion minimization PWM (CHMPWM) algorithm for the PMSM is constructed. Compared with the two existing CHMPWM algorithms, the proposed optimized PWM has better harmonic performance at any modulation index and load angle. Furthermore, according to the results of the proposed CHMPWM, the influence of the load angle variation on optimal switching angle distribution is analyzed when pulse ratio is less than or equal to 11. Experimental results verify the feasibility and effectiveness of the proposed algorithm. | A PWM for Minimum Current Harmonic Distortion in Metro Traction PMSM With Saliency Ratio and Load Angle Constrains | Minimum current harmonic;optimized synchronous pulse width modulation (PWM);permanent magnet synchronous motor (PMSM);switching angle | Harmonic analysis;Pulse width modulation;Inverters;Synchronous motors;Stators;Indexes;AC motors
This paper presents model predictive control of dual-mode Z-source inverters (ZSIs) with capability to operate in islanded and grid-connected mode. The transition from islanded to grid-connected mode and vice versa can cause significant deviation in voltage and current due to mismatch in phase, frequency, and amplitude of voltages. The proposed controller offers seamless transition between the two modes of operations. The main predictive controller objectives are direct decoupled power control in grid-connected mode and load voltage regulation in islanded mode. The proposed direct decoupled active and reactive power control in grid-connected mode enables the dual-mode ZSI to behave as a power conditioning unit for ancillary services such as reactive power compensation. The proposed controller features simplicity, seamless transition between modes of operations, fast dynamic response, and small tracking error under steady-state condition of controller objectives. The operation of the proposed system is verified experimentally. | Model Predictive Control of Dual-Mode Operations Z-Source Inverter: Islanded and Grid-Connected | Impedance-source inverter;maximum power point tracking (MPPT);model predictive control (MPC);photovoltaic (PV) systems | Inverters;Voltage control;Microgrids;Reactive power;Islanding;Predictive control;Active filters
This paper presents a variable structure control in natural frame for a three-phase gird-connected voltage-source inverter with LCL filter. The proposed control method is based on modifying the converter model in natural reference frame, preserving the low-frequency state-space variables dynamics. Using this model in a Kalman filter (KF), the system state-space variables are estimated allowing us to design three independent current sliding-mode controllers. The main closed-loop features of the proposed method are: first, robustness against grid inductance variations because the proposed model is independent of the grid inductance; second, the power losses are reduced since physical damping resistors are avoided; third, the control bandwidth can be increased due to the combination of a variable hysteresis comparator with the KF; and fourth, the grid-side current is directly controlled providing high robustness against harmonics in the grid. To complete the control scheme, a theoretical stability analysis is developed. Finally, selected experimental results validate the proposed control strategy and permit illustrating all its appealing features. | Variable Structure Control in Natural Frame for Three-Phase Grid-Connected Inverters With LCL Filter | Grid current control;Kalman filter (KF);LCL filter;sliding-mode control (SMC);voltage sensorless | Robustness;Voltage control;Switches;Mathematical model;Inverters;Stability analysis;Kalman filters
The space vector modulation readied multilevel inverter (MLI) has become palpable in industrial drives. The operation of voltage-source inverter drives in the overmodulation (OVM) mode is necessary as it patronages the extended speed range of the ac drives. This paper proposes a timing correction algorithm (TCA) to incorporate the OVM mode in space vector pulsewidth modulation (SVPWM) for the three-phase three-level neutral-point-clamped (NPC) MLI drive. First, the boundary restriction inherited in the hexagonal space vector diagram of linear modulation (LM) is redefined/quantified as modulation depth loss factor and computed for various values of modulation index belongs to the OVM region. Next, the appropriate time correction is carried out in the switching vector timings. The TCA insinuatingly corrects these magnitude gains and losses in terms of addition and subtraction of the corrective term in the on-time of the switches. The proposed timing corrected SVPWM strategy hosts a simple assessment and a duty-cycle recalculation procedure for determining on-times. This avoids the conventional nonlinear function and the lookup table. The proposed TCA-based SVPWM is simulated in LM and OVM regions using MATLAB/Simulink, and the corroboration is done using a field programmable gate array SPARTAN-III-3AN-XC3S400 architecture on 2-kW three-phase three-level NPC-MLI fed ac drive. | A Timing Correction Algorithm-Based Extended SVM for Three-Level Neutral-Point-Clamped MLI in Over Modulation Zone | Field programmable gate array (FPGA);modulation depth loss factor (MDLF);multilevel inverter (MLI);overmodulation (OVM);space vector pulsewidth modulation (SVPWM);timing correction algorithm (TCA) | Space vector pulse width modulation;Inverters;Switches;Timing;Support vector machines
This paper deals with the deployment of a local three-phase four-wire (3P4W) electrical power distribution system (EPDS), using a single- to three-phase unified power quality conditioner (UPQC) topology, called UPQC-1Ph-to-3Ph. The topology is indicated for applications in rural or remote areas in which, for economic reasons, only EPDS with single-wire earth return are accessible to the consumer. Since the use of three-phase loads is increasing in these areas, access to a three-phase distribution system becomes preponderant. By adopting a dual compensation strategy, the proposed UPQC-1Ph-to-3Ph is able of draining from the single-phase electrical grid a sinusoidal current and in phase with the voltage, resulting high-power factor. Furthermore, the system is also able to suppress grid voltage harmonics, as well as to compensate for other disturbances, such as voltage sags. Thus, a 3P4W system with regulated, balanced, and sinusoidal voltages with low-harmonic contents is provided for single- and three-phase loads. An analysis of the power flow through the series and parallel converters is performed in order to aid the designing of the power converters. Experimental results are presented for validating the proposal, as well as evaluating the static and dynamic performances of the proposed topology. | Single-Phase to Three-Phase Unified Power Quality Conditioner Applied in Single-Wire Earth Return Electric Power Distribution Grids | Dual compensation strategy;rural and remote areas;single-wire earth return (SWER);unified power quality conditioner (UPQC) | Voltage control;Inverters;Harmonic analysis;Power harmonic filters;Power quality;Topology;Legged locomotion
In this paper, an improved transformerless single-phase single-stage grid-tied flying inductor inverter is presented. The negative terminal of the photovoltaic (PV) array is grounded in the improved topology, which increases reliability and suppresses the leakage current. The proposed topology has buck-boost capability without increasing the number of required components and has a high efficiency. An improved control algorithm for proper operation of the proposed topology which decreases switching losses has been investigated. Moreover, a perturbation and observation maximum power point tracking (MPPT) algorithm has been adapted to the proposed inverter, which does not utilize proportional-integral (PI) controllers, for the purpose of the MPPT. Furthermore, a design procedure of the passive elements of the converter based on the corresponding operating has been demonstrated. Simulation in MATLAB Simulink plus an experimental prototype is developed to reconfirm the designed results. Finally, a comparison study has been investigated for better clarification of the advantages and disadvantages of the proposed inverter. | Modified Single-Phase Single-Stage Grid-Tied Flying Inductor Inverter With MPPT and Suppressed Leakage Current | Grid-tied inverter;leakage current;photovoltaic (PV);transformerless | Switches;Inverters;Inductors;Leakage currents;Topology;Capacitors;Switching loss
Rising demand for distributed generation based on renewable energy sources (RES) has led to several issues in the operation of utility grids. The microgrid is a promising solution to solve these problems. A dedicated energy storage system could contribute to a better integration of RES into the microgrid by smoothing the renewable resource's intermittency, improving the quality of the injected power and enabling additional services like voltage and frequency regulation. However, due to energy/power technological limitations, it is often necessary to use hybrid energy storage systems (HESS). In this paper, a second-order sliding mode controller is proposed for the power flow control of a HESS, using a four-leg three-level neutral-point-clamped (4-Leg 3L-NPC) inverter as the only interface between the RES/HESS and the microgrid. A 3-D space vector modulation and a sequence-decomposition-based ac-side control allow the inverter to work in unbalanced load conditions while maintaining a balanced ac voltage at the point of common coupling. DC current harmonics caused by unbalanced load and the NPC floating middle point voltage, together with the power division limits, are carefully addressed in this paper. The effectiveness of the proposed technique for the HESS power flow control is compared to a classical PI control scheme and is proven through simulations and experimentally using a 4-Leg 3L-NPC prototype on a test bench. | Hybrid Energy Storage System Microgrids Integration for Power Quality Improvement Using Four-Leg Three-Level NPC Inverter and Second-Order Sliding Mode Control | DC–AC power converters;energy storage;microgrids;power quality;sliding mode control (SMC) | Topology;Legged locomotion;Inverters;Microgrids;Modulation;Voltage control;Load flow
We propose a downsampled iterative learning controller (ILC) for a flyback inverter operating in continuous conduction mode (CCM). The flyback CCM inverter features step-up/-down ability, small number of circuit components, and high conversion efficiency, so it is well suited to the distributed renewable energy systems. But the conventional proportional-integral (PI) controller for the flyback CCM inverter shows poor steady-state response because the inverter itself suffers from time-varying grid-voltage disturbances and its transfer function has a right-half plane zero. The ILC itself achieves acceptable steady-state response of the flyback CCM inverter but can excite large overshoot in the iteration domain; this overshoot may destroy the solid state devices in the power circuit. To overcome this problem, we use a downsampled ILC technique that guarantees monotonic convergence of tracking error. The proposed ILC is computationally simple and easy to implement. Numerical simulations and experimental tests validate the proposed control approach. | Downsampled Iterative Learning Controller for Flyback CCM Inverter | Continuous conduction mode (CCM);downsampling;iterative learning control (ILC);monotonic convergence;single-stage inverter | Inverters;Adaptive control;Steady-state;Switches;Transfer functions;Convergence
This paper proposes a double modulation wave carrier-based pulse width modulation (CBPWM) strategy for the three-level neutral-point-clamped (NPC) inverter. This modulation strategy not only overcomes one of the main problems of the NPC inverter, which is the lowfrequency voltage oscillation on the neutral point, but also reduces the common-mode voltage (CMV) generated by the inverter. Through the rigorous theoretical derivation, the unified duty cycles of each phase are derived, and the double modulation waves can be easily obtained according to different optimization objectives. However, in the previous double wave CBPWM work, the modulation strategy could not reduce the CMV, whose amplitude is still the same as that of the conventional CBPWM strategy. By rearranging the switching sequence, the vectors corresponding to the large CMV amplitude have been eliminated, and the amplitude of CMV can be reduced by half. Considering the occurrence of neutral-point voltage perturbations, a voltage controller is adopted to recover from the imbalance. Finally, the performance of the proposed modulation technique is verified by the experimental results. | A Double Modulation Wave CBPWM Strategy Providing Neutral-Point Voltage Oscillation Elimination and CMV Reduction for Three-Level NPC Inverters | Common-mode voltage (CMV);double modulation waves;neutral-point-clamped (NPC) inverter;neutral point voltage oscillation | Inverters;Oscillators;Voltage control;Capacitors;Phase modulation;Space vector pulse width modulation
The paper describes a method of unipolar modulation that permits easy transition from motor to generator operation mode of a brush-less direct-current (BLDC) machine. This method is characterized by simultaneous switching of both transistors, which yields an increased frequency of current ripple component, when in a typical unipolar modulation only one transistor is switched. A BLDC motor control system is also presented, which reflects the idea of a logic rectifier for the determination of an equivalent dc value. The described modulation methods and control systems constitute a coherent conception of digital control for the BLDC motor operation. | Unipolar Modulation for a BLDC Motor With Simultaneously Switching of Two Transistors With Closed Loop Control for Four-Quadrant Operation | BLDC motor;control system;four-quadrant operation;modulation technique | Transistors;Control systems;Windings;Inverters;Hysteresis motors;Pulse width modulation
Inductive power transfer (IPT) converters are resonant converters that attain optimal energy efficiencies for a certain load range. To achieve maximum efficiency, it is common to cascade the IPT converter with front-side and load-side dc/dc converters. The two dc/dc converters are normally controlled cooperatively for the requirements of output regulation and maximum efficiency tracking using a control technique based on perturbation and observation, which is inevitably slow in response. In this paper, a decoupled control technique is developed. The load-side dc/dc converter is solely responsible for output regulation, while the front-side converter is responsible for impedance-matching of the IPT converter by controlling its input-to-output voltage ratio. The controls are linear and therefore fast. DC and small-signal transfer functions are derived for designing the control parameters. The performances of fast regulation and high efficiency of the IPT converter system are verified using a prototype system. | Control Design for Optimizing Efficiency in Inductive Power Transfer Systems | Control for maximum efficiency;inductive power transfer (IPT);wireless power transfer | Voltage control;Inverters;Modulation;Couplers;Couplings;Magnetic circuits;Load modeling
Photovoltaic power plants (PVPPs) typically operate by tracking the maximum power point (MPP) in order to maximize the conversion efficiency. However, with the continuous increase of installed grid-connected PVPPs, power system operators have been experiencing new challenges, such as overloading, overvoltages, and operation during grid-voltage disturbances. Consequently, constant power generation (CPG) is imposed by grid codes. An algorithm for the calculation of the photovoltaic panel voltage reference, which generates a constant power from the PVPP, is introduced in this paper. The key novelty of the proposed algorithm is its applicability for both single- and two-stage PVPPs and flexibility to move the operation point to the right or left side of the MPP. Furthermore, the execution frequency of the algorithm and voltage increments between consecutive operating points are modified based on a hysteresis band controller in order to obtain fast dynamic response under transients and low-power oscillation during steady-state operation. The performance of the proposed algorithm for both single- and two-stage PVPPs is examined on a 50-kVA simulation setup of these topologies. Moreover, experimental results on a 1-kVA PV system validate the effectiveness of the proposed algorithm under various operating conditions, demonstrating functionalities of the proposed CPG algorithm. | A General Constant Power Generation Algorithm for Photovoltaic Systems | Constant power generation (CPG);photovoltaic (PV) panel power–voltage curve;PV systems;single- and two-stage PV power conversion;voltage reference calculation | Heuristic algorithms;Topology;Power generation;Voltage control;Oscillators;DC-DC power converters;Inverters
The paper proposes optimal driving conditions of two transmitters (TXs) in magnetic wireless power transfer, where the couplings from each TX to an RX are not identical. First, for the case of identical TX coil currents, a criterion for deactivating a specific TX element is proposed. Specifically, one TX element among the two TXs often has weaker coupling coefficient than the other TX element. It is found that the TX element with weaker coupling should be deactivated if its coupling coefficient is less than 0.414 times of the stronger coupling. Second, for the case of adjustable TX coil currents, the optimal current ratio between the two TX coils is proposed. It is found that the TX coil current ratio should be equal to the coupling coefficient ratio, e.g., the TX coil with twice coupling with an RX should carry twice current. The results are widely applicable regardless of absolute coupling strength and load condition because it turns out that the results only depend on the ratio of couplings. Finally, it is discussed that the required component values of an LCC inverter should be adjusted based on the current ratios and coupling between adjacent TXs. | Two-Transmitter Wireless Power Transfer with Optimal Activation and Current Selection of Transmitters | Inductive wireless power transfer;LCC resonant inverter;multiple transmitters;two transmitters | Couplings;Inverters;Transmitters;Receivers;Inductance;Wireless power transfer;Magnetic fields
Wireless battery charging has been becoming a recent trend in mobile devices. However, there are relatively less research efforts focusing on the large power applications. It is a major drawback of the battery charging in traditional electric vehicles which relies on the use of a plug-in charging device. This paper proposes a wireless power and bidirectional data transmission scheme, data related to battery status, vehicle identification number, or emergency messages that can be mutually transmitted between two isolated units via the same LC tank. The primary unit employs an inverter to yield alternating current and power flow to the load via mutual inductance. The secondary unit transfers data by adjusting current of load, and the primary unit receives data based on the zero-voltage switching method. The primary unit transfers command by trimming the current's curve and the secondary unit receives command and make decoding using the period of carrier wave. It is worth to mention that the design scheme enables it to handle the situation of emergency by sending back the message to the primary unit to make an emergency halt. | Wireless Power and Bidirectional Data Transfer Scheme for Battery Charger | Communication systems;electric vehicle;power and bidirectional data transmission;wireless power transfer;zero-voltage switching (ZVS) method | Data communication;Batteries;Wireless communication;Inductance;Impedance;Zero voltage switching;Coils
This letter proposes an improved symmetrical 4-level submodule as a basic cell for generating multiple dc voltage levels. A hybrid cascaded multilevel inverter (HCMLI) topology is formed by the combination of n submodules and a full-bridge. A comparative analysis against the recent multilevel inverters reveals that the proposed topology requires less number of switches and dc sources. In addition, the proposed submodule reduces the number of conducting switch and gate driver requirements compared to the widely used half-bridge submodule. To validate the operation of the proposed HCMLI topology, experimental results of a 9-level single-phase inverter controlled by selective harmonic elimination pulse-width-modulation is presented. | Hybrid Cascaded Multilevel Inverter (HCMLI) With Improved Symmetrical 4-Level Submodule | Hybrid cascaded multilevel inverter (HCMLI);reduced switch count;symmetrical submodule | Topology;Inverters;Switches;Prototypes;Harmonic analysis;Low voltage
This paper presents a novel maximum efficiency point (MEP) tracking method for wireless power transfer (WPT) systems. It is proved that at the MEP for a typical system containing a boost converter on the receiving end, the derivative dD/dV<sub>in</sub> (V<sub>in</sub> being the inverter's dc input and D being the duty cycle of the converter) is equal to or smaller than a constant β that is determined by system parameters. By tuning V<sub>in</sub> and comparing dD/dV<sub>in</sub> with β, the MEP can be tracked without a power or current sensor, hence reducing the tracking cost. A WPT system is demonstrated experimentally to verify the method. When the diameters of and the vertical distance between the transmitting and receiving coils are 4.3 and 2.35 cm, respectively, without horizontal misalignment, high efficiency is maintained even when the load ranges from 5 to 100 Ω, and the efficiency improvement reaches 41.2% when compared to the measured efficiencies without the proposed method. The differences between the maximum efficiencies tracked by the proposed method and the manually searched maximum values are at most 1.8%. Extension of the proposed method to WPT systems employing other popular forms of inverter, dc/dc converter, and coil topology is also presented. | Low-Cost Maximum Efficiency Tracking Method For Wireless Power Transfer Systems | DC/DC converter;load transformation;maximum efficiency point (MEP);resonant circuit;wireless power transfer (WPT) | Coils;Inverters;Couplings;Rectifiers;Power generation;Current measurement;Resistance
Quasi-static time-series simulations (QSTS) of distribution feeders are a critical element of distributed solar PV integration studies. QSTS are typically carried out through computer simulation tools, such as OpenDSS. Since a typical feeder contains thousands of buses, for long investigation periods or at fine time scales such simulations are computationally costly. Simulation times are reduced in this paper through a reduction of the number of buses in the model. The feeder reduction algorithm considers p-phase distribution feeders with unbalanced loads and generation, unbalanced wire impedance, and mutual coupling, while preserving the spatial variation of load and generation. An extensive Monte Carlo sensitivity analysis was performed on a real feeder from a California utility. All bus voltage differences are found to be less than 1.13% with a root mean square error of 0.21%. Simulation time savings were up to 96% when only one bus is selected to remain in the model. Example applications of the proposed algorithm are interconnection studies of utility-scale photovoltaic system to the distribution grid, siting analyses of other distributed energy resources and dynamic behavior of devices in large systems, such as smart inverters on distribution grids. | Multiphase Distribution Feeder Reduction | Distribution system;network reduction;mutual impedance;quasi static time-series simulations;sky imager;spatio-temporal photovoltaic forecast | Load modeling;Impedance;Integrated circuit modeling;Computational modeling;Mutual coupling;Power system dynamics;Wires
This paper presents a transformerless single-phase inverter topology based on a modified H-bridge-based multilevel converter. The topology comprises two legs, namely, a usual two-level leg and a T-type leg. The latter is based on a usual two-level leg, which has been modified to gain access to the midpoint of the split dc-link by means of a bidirectional switch. The topology is referred as an asymmetrical T-type five-level (5L-T-AHB) inverter. An ad hoc modulation strategy based on sinusoidal pulsewidth modulation is also presented to control the 5L-T-AHB inverter, where the two-level leg is commuted at fundamental frequency. Numerical and experimental results show that the proposed 5L-T-AHB inverter achieves high efficiency, exhibits reduced leakage currents, and complies with the transformerless norms and regulations, which makes it suitable for the transformerless PV inverters market.<sup>11</sup>This updated version includes experimental evidence, considerations for practical implementation, efficiency studies, visualization of semiconductor losses distribution, a deeper and corrected common mode analysis, and an improved notation among other modifications. | A Single-Phase Asymmetrical T-Type Five-Level Transformerless PV Inverter | Grid connection;leakage current;multilevel inverters;photovoltaic (PV) generation;transformerless inverters | Topology;Inverters;Switches;Leakage currents;Legged locomotion;Modulation;Semiconductor diodes
Transformer-based Z-source (trans-Z-source) inverters are recently proposed to extend the traditional Z-source inverter with higher buck-boost capabilities as well as reducing the passive components at the same time. A new scheme for high-boost trans-Z-source inverter is proposed in this paper. In the traditional trans-Z-source inverters for high boosting voltages, the modulation index can be high by increasing the transformer turns ratio. The proposed topology has two transformers, two capacitors, and three diodes in the Z-impedance network. With fewer active and passive components and low shoot-through duty ratio, the new topology produces an output voltage with high quality and low total harmonic distortion. The new method is compared with the previously proposed schemes in terms of voltage stresses on diodes and capacitors, efficiency, voltage gain, and switching device power factor of the diodes. The operating principles of the new scheme along with the transformer leakage inductance effects on the voltage gain have been investigated through detailed analytical and mathematical derivations. The validity and effectiveness of the new circuit have been verified by experiments and simulations. | Experimental and Theoretical Analysis of Trans-Z-Source Inverters With Leakage Inductance Effects | Buck–boost;impedance network;leakage inductance;total harmonic distortion (THD);trans- $Z$ -source inverter (ZSI) | Inverters;Inductance;Capacitors;Topology;Stress;Inductors;Boosting
In this paper, we present a novel control strategy to perform the exact finite-time restoration among voltages and frequencies of an islanded inverter-based microgrid. The problem is attacked from a cooperativebased control perspective inspired to the tracking consensus paradigm. Ad hoc chattering-free sliding-mode-based distributed algorithms are designed to enhance the underlying robustness and convergence properties of the system with respect to the existing solutions. Particularly, the restoration is achieved while dispensing with the knowledge of the distributed generators' models and parameters. Performance of the control system is analyzed by Lyapunov tools, and a simple set of tuning rules are derived. The effectiveness of the proposed scheme is verified by simulations on a realistic inverter-based microgrid modelization. | Robust Finite-Time Frequency and Voltage Restoration of Inverter-Based Microgrids via Sliding-Mode Cooperative Control | Consensus algorithms;distributed control;inverters;microgrids;secondary control;sliding mode control | Voltage control;Frequency control;Robustness;Time-frequency analysis;Power system stability;Convergence;Stability analysis
As minimum area SRAM bit-cells are obtained when using cell ratio and pull-up ratio of 1, we analyze the possibility of decreasing the cell ratio from the conventional values comprised between 1.5-2.5 to 1. The impact of this option on area, power, performance and stability is analyzed showing that the most affected parameter is read stability, although this impact can be overcome using some of the read assist circuits proposed in the literature. The main benefits are layout regularity enhancement, with its consequent higher tolerance to variability, cell area reduction by 25 percent (with respect to a cell having a cell ratio of 2), leakage current improvement by a 35 percent, as well as energy dissipation reduction and a soft error rate per bit improvement of around 30 percent. | A 65-nm Reliable 6T CMOS SRAM Cell with Minimum Size Transistors | SRAM;CMOS embedded SRAM;Circuit reliability;Vt variability;6T-SRAM | Transistors;Circuit stability;Stability analysis;Inverters;SRAM cells;Layout
In this letter, the five-level packed U-cell (PUC5) inverter is reconfigured with two identical dc links operating as an active power filter (APF). Generally, the peak voltage of an APF should be greater than the ac voltage at the point-of-common coupling (PCC) to ensure the boost operation of the converter in order to inject harmonic current into the system effectively; therefore, full compensation can be obtained. The proposed modified PUC5 (MPUC5) converter has two equally regulated separated dc links, which can operate at no load condition useful for APF application. Those divided dc terminals amplitudes are added at the input of the MPUC5 converter to generate a boosted voltage that is higher than the PCC voltage. Consequently, the reduced dc-links voltages are achieved since they do not individually need to be higher than the PCC voltage due to the mentioned fact that their summation has to be higher than PCC voltage. The voltage balancing unit is integrated into the modulation technique to be decoupled from the APF controller. The proposed APF is practically tested to validate its good dynamic performance in harmonic elimination, ac-side power factor correction, reactive power compensation, and power quality improvement. | Reduced DC-Link Voltage Active Power Filter Using Modified PUC5 Converter | Active power filter (APF);five-level packed U-cell (PUC5);harmonic elimination;power factor correction;power quality | Capacitors;Harmonic analysis;Switches;Voltage control;Power harmonic filters;Rectifiers;Active filters
In the present, a power decoupling method without additional component is proposed for a dc to single-phase ac converter, which consists of a flying capacitor dc/dc converter (FCC) and the voltage source inverter (VSI). In particular, a small flying capacitor in the FCC is used for both a boost operation and a double-line-frequency power ripple reduction. Thus, the dc-link capacitor value can be minimized in order to avoid the use of a large electrolytic capacitor. In addition, component design, of, e.g., the boost inductor and the flying capacitor, is clarified when the proposed control is applied. Experiments were carried out using a 1.5-kW prototype in order to verify the validity of the proposed control. The experimental results revealed that the use of the proposed control reduced the dc-link voltage ripple by 74.5%, and the total harmonic distortion (THD) of the inverter output current was less than 5%. Moreover, a maximum system efficiency of 95.4% was achieved at a load of 1.1 kW. Finally, the high power density design is evaluated by the Pareto front optimization. The power densities of three power decoupling topologies, such as a boost topology, a buck topology, and the proposed topology are compared. As a result, the proposed topology achieves the highest power density (5.3 kW/dm<sup>3</sup>) among the topologies considered herein. | Development of DC to Single-Phase AC Voltage Source Inverter With Active Power Decoupling Based on Flying Capacitor DC/DC Converter | Active power decoupling;flying capacitor dc/dc converter (FCC);photovoltaic (PV) system;power density design | Capacitors;Topology;FCC;Inductors;Density measurement;Power system measurements;Inverters
Shunt active power filter (SAPF) is the preeminent solution against nonlinear loads, current harmonics, and power quality problems. APF topologies for harmonic compensation use numerous high-power rating components and are therefore disadvantageous. Hybrid topologies combining low-power rating APF with passive filters are used to reduce the power rating of voltage source inverter (VSI). Hybrid APF topologies for high-power rating systems use a transformer with large numbers of passive components. In this paper, a novel four-switch two-leg VSI topology for a three-phase SAPF is proposed for reducing the system cost and size. The proposed topology comprises a two-arm bridge structure, four switches, coupling inductors, and sets of LC PFs. The third leg of the three-phase VSI is removed by eliminating the set of power switching devices, thereby directly connecting the phase with the negative terminals of the dc-link capacitor. The proposed topology enhances the harmonic compensation capability and provides complete reactive power compensation compared with conventional APF topologies. The new experimental prototype is tested in the laboratory to verify the results in terms of total harmonic distortion, balanced supply current, and harmonic compensation, following the IEEE-519 standard. | Three-Phase Transformerless Shunt Active Power Filter With Reduced Switch Count for Harmonic Compensation in Grid-Connected Applications | Grid-connected system;harmonics;hybrid topology;nonlinear load;power quality (PQ);transformerless inverter | Power harmonic filters;Harmonic analysis;Active filters;Inverters;Topology;Passive filters;Switches
Inverter voltage control techniques, including Volt-Watt and Volt-VAR, have been developed to support higher penetration integration of photovoltaic (PV) generation. These techniques typically focus on voltage regulation as measured at the point of common coupling (PCC). Implementing voltage control with distributed inverters within a low voltage network is challenging due to voltage rise between the PCC and the electrical connection point (ECP). This paper proposes a voltage correction and control method for distributed PV microinverters in a low voltage network by utilizing readily available data measurements, i.e., voltage and power at the ECP of inverters. It is shown that this method could reduce unnecessary PV microinverter tripping and power curtailment while supporting voltage control schemes at the PCC. Test results are provided from simulation-only scenarios and a power-hardware-in-the-loop test platform. | Autonomous Inverter Voltage Regulation in a Low Voltage Distribution Network | Microinverter;photovoltaic (PV);Volt-Watt;Volt-VAR control | Voltage control;Inverters;Reactive power;Low voltage
This paper presents the tradeoff study of heat sink and output filter volume of a GaN HEMT based single-phase inverter. The selected topology is three-level active neutral point clamped (ANPC) inverter, and the main aim is to explore the benefits of the GaN HEMTs at 600 V blocking class on the system level efficiency, and power density under the wide range of operating conditions. The paper starts by introducing the inverter topology, selected pulse width modulation scheme and followed by the device features, static, and dynamic characterization and continues with presenting and discussing the results of extensive experimental and analytical characterization. After this, the impact of GaN HEMTs on inverter volume is discussed in terms of heat sink and output filter volume analysis under different switching frequency and heat sink temperature conditions. The calculation of heat sink volume and single stage LC output filter volume are presented with respect to experimental results of the single phase prototype. The findings from static, dynamic characterization, and single phase prototype results clearly show that GaN HEMT has excellent switching performance under wide load current and heat sink temperature conditions. The high performance of the inverter leads to reduction of the combined total volume, including output filter and heat sink volume. | Tradeoff Study of Heat Sink and Output Filter Volume in a GaN HEMT Based Single-Phase Inverter | Gallium-nitride (GaN);HEMT;photovoltaic (PV) systems;three-level active neutral point clamped (3L-ANPC) converter;wide-bandgap (WBG) power devices | Gallium nitride;Inverters;HEMTs;Switches;Logic gates;Heat sinks;Topology
Solid-oxide fuel cell (SOFC) power plant plays a vital role in a hybrid alternative energy based microgrid due to its reliability and flexibility in power supply. However, the control of SOFC is challenging in terms of providing a fast load tracking while maintaining the fuel utilization rate within a safe range. To this end, this paper builds two basic coordinated control strategies (CCS) for power management of SOFC-based microgrid. The first is “Fuel Cell follows Inverter” scheme, where fast tracking is preferred while SOFC may operate on the edge of the safety range. The second is “Inverter follows Fuel Cell” scheme, where high security is guaranteed by sacrificing performance in load tracking. To obtain a robust and simple scheme, energy balance principle is used in CCS such that PI controller is sufficient to fulfill the basic duties. Moreover, a simple supervisory control strategy is proposed for microgrid to provide a reasonable power reference for SOFC. The control system is designed and tuned based on an SOFC plant with inverter's average model. The efficiency of the proposed strategies is validated via a grid-connected SOFC/photovoltaic microgrid. | Coordinated Control Strategies for Fuel Cell Power Plant in a Microgrid | Coordinated control strategy (CCS);microgird;solid oxide fuel cell (SOFC) | Fuels;Inverters;Fuel cells;Microgrids;Power generation;Hydrogen;Steady-state
This paper proposes the optimum resonance frequency of a transmitter (Tx) coil driven by a series-resonant inverter in wireless power transfer. While typical wireless power systems include a dc-dc buck converter at the receiver (Rx) side to output a constant voltage, it is revealed that the Tx design affects the operation of an Rx buck converter and Tx-to-Rx transfer efficiency. Specifically, it is found that if the resonant frequency of the Tx coil is too close to inverter switching frequency, the Rx buck converter is not allowed to operate at high duty cycle, which degrades the Tx-to-Rx transfer efficiency. Therefore, the Tx resonance frequency should be sufficiently lower than the inverter switching frequency in order to allow high-duty operation of the Rx buck converter. This is to guarantee high Q-factor of the Rx coil and thus the Tx-to-Rx transfer efficiency. The required Tx resonant frequency is proposed as a function of magnetic coupling, Rx coil property, Rx buck duty cycle, and Rx load condition. Simulation and experimental results with a constant-output-voltage system support the discussions. | Transmitter Coil Resonant Frequency Selection for Wireless Power Transfer | Inductive power;power regulation;resonant inverter;switching converter;wireless power | Inverters;Receivers;Resistance;Magnetic resonance;Couplings;Switching frequency
In this paper, a nonisolated dc-ac inverter topology, which enables a true single-stage direct conversion from a single dc input supply to multiple ac output power sources by using only one inductor in the power stage, is proposed. Compared with the conventional multiple-output parallel half-bridge or full-bridge inverters, the proposed single-stage single-inductor multiple-output (SIMO) inverter topology achieves a smaller number of inductors and power switches, high power density, scalability to multiple ac outputs, and independent power controllability for each ac output. A useful application of the proposed SIMO inverter is to drive an array of transmitting coils simultaneously for wireless power transfer applications. An experimental prototype has been developed to demonstrate the effectiveness of a single-inductor three-output boost-derived inverter without cross regulation. Experimental results show that precise and independent peak voltage regulation of each individual sinusoidal ac output is attainable with the proposed SIMO inverter. | Low-Power Multichannel Wireless Transmitter | DC−AC power conversion;inverter;single-inductor multiple-output (SIMO);wireless power transfer | Inverters;Inductors;Coils;Transmitters;Topology;Wireless power transfer;Wireless communication
Due to the development of integrated electronic appliances, independently controlled multiple-output dc-dc converter prototypes have started to emerge in various forms, offering advantages of more compact size and cheaper cost. However, the existing converter topologies are capable of regulating outputs only with the help of auxiliary converter circuits and additional switches. The converter also fails to control all of the outputs independently when the converter has a greater number of output stages than that of the peripheral switching/linear regulators. Therefore, in this paper, a novel dc-dc converter prototype is proposed that can be utilized to construct independently controlled multiple-output converter topology with a single PWM signal driving the primary inverter switches. Feasibility, design challenges, and practical considerations are discussed in this paper with a design example of an independently controlled four-output, 356-W resonant converter system. | An Independently Controlled Single-PWM Multiple-Output Narrow-Band Resonant Converter | Auxiliary converter;band-pass filter (BPF);independently controlled;multiple-output converter;resonant converter;single PWM | Voltage control;Resonant frequency;Topology;Band-pass filters;Switching frequency;Control systems;Pulse width modulation
Paralleled inverters with asynchronous carriers are increasingly emerging into renewable power plants and other power-electronic-based power systems. The sideband harmonics resulting from the pulse width modulation tend to be different from one inverter to another, which may trigger sideband harmonic resonances among the paralleled inverters. To address the sideband harmonic instability, the nonlinearity of the digital pulse width modulator is analyzed first in this paper based on the harmonic balance principle. It is revealed that the dynamic sideband components corresponding to a given small-signal perturbation can be far below the Nyquist frequency, and they may not be effectively attenuated by antialiasing filters. A multifrequency impedance model is then developed for the inverter, which characterizes the dynamic coupling between the perturbed frequency component and the sideband frequency component. The impact of asynchronous carriers on the sideband harmonic instability of paralleled inverters can, thus, be analyzed, and the frequency and phase sequence of the resulting oscillation components are predicted. Experimental results of two paralleled inverters confirm the effectiveness of the developed model and the stability analysis. | Sideband Harmonic Instability of Paralleled Inverters With Asynchronous Carriers | Asynchronous carriers;grid-connected inverters;multifrequency model;sideband harmonics | Harmonic analysis;Power harmonic filters;Amplitude modulation;Inverters;Pulse width modulation;Frequency modulation
A grid-supportive two-stage three-phase three-wire solar photovoltaic (SPV) system is presented in this paper, wherein a boost converter is used as a first stage to serve the function of maximum power point tracking and a three-leg voltage source converter is used to feed the extracted SPV energy, along with the supporting distribution system for improvement in the power quality. The harmonics elimination, grid currents balancing, and compensation for nonactive part of the load currents are extra features offered by the proposed system other than conventional features of the solar inverter. The true power reflecting part of the load current is estimated using an improved adjustable step adaptive neuron-based control approach. Moreover, a feed-forward term is added as photovoltaic (PV) array contribution to grid currents, which helps in fast dynamic response due to ambience changes. The output of which is a current component reflected on grid side to instantaneously regulate the dc-link voltage. In the proposed approach, the load, PV array, and loss contributions are kept decoupled. The feasibility of the proposed control algorithm is confirmed via experimental results. | An Improved Adjustable Step Adaptive Neuron-Based Control Approach for the Grid-Supportive SPV System | Maximum power point tracking (MPPT);power quality;solar photovoltaic (SPV);two stage | Neurons;Maximum power point trackers;Inverters;Estimation;Feeds;Power quality;Power harmonic filters
In this paper, a type of low-frequency integrated ac inductor without inductance coupling is proposed for differential rectifiers/inverters. The objective is to increase the power density of these converters by replacing their two bulky and low-frequency ac inductors with the proposed integrated ac inductor, which is much more compact. The principles of the proposed magnetic integration approach and the optimization procedures are explained in detail. An integrated inductor with 34.9% reduction in volume as compared to its discrete-inductor counterpart is designed and tested via simulations using the software Maxwell. Three integrated inductor prototypes with a core volume reduction of up to 30.9% are constructed in the laboratory and are applied to a buck differential rectifier for experimental verification. Their performance in terms of coupling effect, thermal temperature, power efficiency, and system switching frequency is examined. | Optimal Design of Integrated Magnetics for Differential Rectifiers and Inverters | Coupling coefficient;different rectifiers and inverters;inductor cores;integrated magnetics;power density | Inductors;Legged locomotion;Magnetic cores;Rectifiers;Magnetic circuits;Inductance
The growing uptake of solar power in low-voltage grids across the world has drawn attention to potential overvoltage issues. In an effort to mitigate overvoltage, automatic Volt-Watt and Volt-VAR inverter response functions have been introduced in recent standards. The utility of these functions has been established in a number of recent studies. However, relatively little analysis exists on the stability of grid-connected inverters where decentralized operation of these response functions can potentially trigger undesirable interactions. This paper presents a rigorous stability analysis of a grid-connected inverter under simultaneous operation of automatic Volt-Watt and Volt-VAR response functions. Conditions for the existence of an equilibrium voltage are established together with tests that characterize its stability in terms of the inverter and line parameters. The analysis reveals a little-known stability vulnerability arising when both Volt-Watt and Volt-VAR functions are in operation if Watt output takes precedence over the provision of VAR support, a generally recommended setting. To circumvent this vulnerability, the proposed stability tests allow parameter selection for guaranteed stability margins. A safe configuration alternative is also identified to avoid instability at the expense of real power output. Numerical methods to compute equilibrium voltages are presented and used in two illustrative numerical studies. | Voltage Stability in a Grid-Connected Inverter With Automatic Volt-Watt and Volt-VAR Functions | Stability analysis;stability criteria;reactive power control;photovoltaic power systems;voltage control;DC-AC power conversion;power quality;power distribution control;overvoltage protection;distributed control;current-controlled inverters | Inverters;Numerical stability;Power system stability;Stability criteria;Reactive power;Voltage control
Grid faults are one of the most severe perturbations in power systems. During these extreme disturbances, the reliability of the grid is compromised and the risk of a power outage is increased. To prevent this issue, distributed generation inverters can help the grid by supporting the grid voltages. Voltage support mainly depends on two constraints: the amount of injected current and the grid impedance. This paper proposes a voltage support control scheme that joins these two features. Hence, the control strategy injects the maximum rated current of the inverter. Thus, the inverter takes advantage of the distributed capacities and operates safely during voltage sags. Also, the controller selects the appropriate power references depending on the resistive-inductive grid impedance. Therefore, the grid can be better supported since the voltage at the point of common coupling is improved. Several voltage objectives, which cannot be achieved together, are developed and discussed in detail. These objectives are threefold: to maximize the positive sequence voltage; to minimize the negative sequence voltage; and to maximize the difference between positive and negative sequence voltages. A mathematical optimal solution is obtained for each objective function. This solution is characterized by a safe peak current injection, and by the optimization of the voltage profile in any type of grid connection. Therefore, the proposed control scheme includes advanced features for voltage support during voltage sags, which are applicable to different power facilities in different types of networks. Due to system limitations, a suboptimal solution is also considered, analyzed, and discussed for each of the optimization problems. Experimental results are presented to validate the theoretical solutions. | Positive and Negative Sequence Control Strategies to Maximize the Voltage Support in Resistive–Inductive Grids During Grid Faults | Negative sequence voltage minimization;positive sequence voltage maximization;voltage imbalance;voltage sag;voltage support | Voltage control;Inverters;Power quality;Impedance;Proposals;Voltage fluctuations;Generators
This paper proposes an H7 current source inverter (CSI) consisting of a single shunt-connected silicon carbide (SiC) switch and a traditional silicon H6 CSI circuitry, which could employ the superior characteristics of SiC switch to significantly increase the whole switching frequency with expected low losses simultaneously. In order to reduce the switching counts and also realize the zero-current switching (ZCS) ability for rear-end CSI circuitry, two kinds of H7 CSI modulation schemes have been proposed with either superior output performance or minimal switching counts. Consequently, the proposed H7 CSI can perform as an all-SiC-switch circuitry, and guarantee high performance and high efficiency with a reduced dc inductance. It could be a cost-effective solution to address the efficiency issue of CSIs. MATLAB simulations and experimental verifications have been presented in order to show the performance of the proposed inverter. | Operation and Modulation of H7 Current-Source Inverter With Hybrid SiC and Si Semiconductor Switches | Efficiency improvement;H7 current source inverter (CSI);silicon carbide (SiC) switch;zero-current switching (ZCS) | Inverters;Modulation;Switches;Topology;Silicon carbide;Silicon;Inductors
In this paper, a new carrier-based pulse width modulation (PWM) strategy providing common-mode voltage (CMV) elimination and reduced current ripple in a three-level neutral-point-clamped inverter is introduced. The employed switching sequences are made up of the three zero CMV (ZCMV) vectors, and one among the three vec-tors is applied at two ends of a half-carrier cycle. The output current ripple characteristics pertaining to those switching sequences are investigated. In a carrier cycle, the root-mean-square current ripple minimization is analyzed and an optimal sequence is derived accordingly. The presented PWM scheme results in a considerably reduced current harmonic distortion in a wide modulation region as compared to the two existing ZCMV schemes on the same average switching frequency. Also, an implementation of sawtooth-carrier-based PWM patterns is proposed for further improvement of the harmonic performance. The algorithm requires small computational burden and is straightforward for an online implementation. Simulation and experimental results are both provided to validate the good performance of the proposed PWM method. | An Efficient Four-State Zero Common-Mode Voltage PWM Scheme With Reduced Current Distortion for a Three-Level Inverter | Common-mode voltage (CMV);current ripple;harmonic distortion;pulse width modulation (PWM);switching sequences;three-level (3L) neutral-point-clamped (NPC) inverter | Pulse width modulation;Switches;Inverters;Harmonic analysis;Voltage measurement;Harmonic distortion
Three-phase cascaded inverter with leakage current reduction for the transformerless PV system is investigated in this paper. The common-mode loop model of the conventional three-phase cascaded H4 grid-connected inverter is established. The relationship among the leakage current, common-mode voltage, and differential mode voltage is analyzed. The inherent reason that the conventional cascaded H4 grid-connected inverter fails to reduce the leakage current is clarified. In order to solve the problem, a novel three-phase cascaded H5 grid-connected inverter and its modulation strategy are proposed. It can significantly reduce the leakage current. Finally, the performance tests of the cascaded H4 and H5 grid-connected inverters are carried out. The results verify the effectiveness of the proposed solution. | Leakage Current Attenuation of a Three-Phase Cascaded Inverter for Transformerless Grid-Connected PV Systems | Cascaded grid-connected inverter;common-mode voltage (CMV);leakage current;transformerless photovoltaic (PV) inverter | Leakage currents;Inverters;Topology;Mathematical model;Monte Carlo methods;Nickel;Modulation
This paper proposes a hybrid energy storage system (ESS) that integrates an ESS with an online uninterruptible power supply (UPS). The power conversion system cost of the proposed hybrid ESS-UPS is reduced, and battery utilization is increased by using the energy of the integrated battery for both demand management and emergency power supply. Further, unlike the conventional online UPS, the proposed hybrid ESS-UPS is capable of supplying emergency power to two types of critical loads, voltage-frequency independent (VFI) load and voltage-frequency dependent (VFD) load. A seamless mode transfer algorithm of the ac-dc converter is proposed for supplying uninterruptible power to the VFD load as well. In addition, an autonomous and seamless mode transfer algorithm of the bidirectional dc-dc converter is proposed to minimize the transient across the dc link that could affect the power quality of the VFD load and the VFI load at the mode transition. To validate the proposed control scheme, experimental results from a 5-kW prototype are provided. | Operation and Control Strategy of a New Hybrid ESS-UPS System | Energy storage system (ESS);hybrid ESS;seamless mode transfer;uninterruptible power supply (UPS) | Batteries;Uninterruptible power systems;Hybrid power systems;Lead;Emergency power supplies;DC-DC power converters;Inverters
A process for designing an inverter-fed motor while taking into account the performance of the inverter is proposed. To draw a comparison, the classical approach to machine sizing is discussed and its shortcomings in achieving a more optimal solution to the motor-drive system design problem are pointed out. The results prove that designing the motor as an independent system may give less optimal solutions compared to the case where an integrated system is considered. Therefore, the machines and the inverters should be designed simultaneously. An inverter-fed interior permanent magnet motor is investigated, and the corresponding design guidelines are presented. These guidelines are based on the knowledge extracted from an inclusively modeled, sampled, and simulated design space. The reliability of the design, the inverter efficiency, and the priorities of the transient, rated and flux weakening operations are assigned as the selection criteria. Moreover, various user-package interfaces are proposed to show how the designer should be guided towards a more realistic design choice. Finally, four different design cases are presented and compared to the output of the classical machine sizing process. The proposed approach serves as a proposal for the next generation of processes implemented with the aid of a high-performance cloud-computing service. | A Computer-Aided Design Process for Optimizing the Size of Inverter-Fed Permanent Magnet Motors | Demagnetization;design process;electrical machines;finite element analysis (FEA);high-performance computing;inverter;optimization;user-software interaction | Permanent magnet motors;Inverters;Magnetic flux;Stator windings;Loading;Torque
In this paper, a fault-tolerant multiphase multilevel inverter (MPMLI) configuration is proposed based on the dual inverter concept. This configuration helps to improve the performance of pole-phase modulated multiphase induction motor (PPMMIM) drive in both normal and switch failure conditions. Comparing to the existing multilevel inverter topologies for multiphase induction motor (MIM) drives, the proposed MPMLI configuration requires less number of dc sources and power electronic devices. The proposed MPMLI configuration is able to sustain under various faulty conditions, which can improve the reliability of the system. In addition, dc-link utilization (DLU) in low-pole mode is improved by using space vector pulsewidth modulation (SVPWM). In high-pole mode, carrier-phase-shifted 3-Φ SVPWM is used for reducing the torque ripple. This MPMLI configuration produces a multilevel voltage profile across the effective phase in 3-phase 12-pole mode. By maintaining the V/f ratio constant, the proposed MPMLI-fed MIM drive facilitates a wide range of load torque with half of the rated speed in faulty condition. This advantage makes it suitable for traction and electric vehicle applications where reliability and wide range of torque-speed are the major concerns. The performance of proposed MPMLI-fed 5 hp, 9-φ PPMMIM drive is simulated by finite-element method (FEM) in ANSYS Maxwell 2-D and experimentally verified by laboratory prototype under normal and faulty conditions. | A Fault-Tolerant Multilevel Inverter for Improving the Performance of a Pole–Phase Modulated Nine-Phase Induction Motor Drive | DC-link utilization (DLU);finite-element method (FEM);identical voltage profile coils;phase grouping;pole–phase modulated multiphase induction motor (PPMMIM);space vector pulsewidth modulation (SVPWM) | Inverters;Space vector pulse width modulation;Harmonic analysis;Torque;Switches;Fault tolerance;Fault tolerant systems
Transformerless cascaded H-bridge inverters have the advantages of low cost and high efficiency in low-power applications. However, the leakage currents resulting from the parasitic capacitors may increase system losses, electromagnetic interference, and safety concerns. To reduce the leakage current, this paper first establishes the equivalent common-mode circuit of the inverter with the parasitic capacitance and analyzes the characteristics of leakage current in the symmetrical and asymmetrical filter inductance circuit, respectively. The analysis shows that the traditional phase disposition pulse width modulation or phase-shift pulse width modulation cannot solve the leakage current issues, but modifying the modulation methods can eliminate the system leakage current in the symmetrical circuit, and it has a little effect in the asymmetrical circuit. For this reason, a modified phase disposition pulse width modulation for the symmetrical circuit, which can eliminate the leakage current effectively with simple implementation, is proposed. Simulation and experimental results are reported, along with evaluation and comparison results, against a conventional carrier-based pulse width modulation method. | A Modified Phase Disposition Pulse Width Modulation to Suppress the Leakage Current for the Transformerless Cascaded H-Bridge Inverters | Cascaded H-bridge (CHB) inverters;leakage current;modulation;transformerless | Leakage currents;Inverters;Pulse width modulation;Parasitic capacitance;Switches
The study proposes a modular design of plasma-driven system with an integrated resonant circuit and regulation mechanism. This design is developed to increase the expansion capability of plasma-driven systems. In the study, step-up transformers are combined with resonant circuits as a hybrid resonant tank, which is then augmented with plasma loads as a module to provide expandable capacities for a system. Analysis of resonant circuit and connected modules is performed to find design parameters. Feedback voltage control and asymmetric pulse width modulation are meanwhile applied to stabilize the system and regulate the plasma generation. To validate this proposed method, the circuit hardware realization has been completed under different scenarios. Test results indicate that this proposed system produces a higher concentration of plasma with an expanded capacity, supporting the feasibility and practicality for plasma industry applications. | Modular Design and Analysis of Plasma-Driven System With Integrated Resonant Circuit and Capacity Expansion Mechanism | Modular expansion;plasma-driven system;resonant inverter | Plasmas;RLC circuits;Capacitance;Discharges (electric);Inverters;Capacitors;Inductors
For power converters with inductive loads, a freewheeling path is needed for the current due to reactive power. The MOSFET synchronous rectification (SR) is widely used to reduce the conduction loss during the freewheeling period. Due to the wide band gap of silicon carbide (SiC), the intrinsic body diode of SiC MOSFET exhibits a high voltage drop. Hence, an antiparallel SiC Schottky diode is normally implemented to eliminate its conduction. However, the external SiC Schottky diode is not fully utilized as it only works during the dead time. In this paper, the hard-switching SR is investigated in an SiC three-phase inverter and compared with a conventional inverter using freewheeling diode (FWD). An improved power loss model for the two inverters has been developed. It is found that the inverter using SR has higher efficiency due to the smaller switching loss. A 7-kW prototype of SiC three-phase inverter is built, which achieves a peak efficiency of 98.8% (±0.15%) and 98.5% (±0.15%) at 40 kHz using SR and FWD, respectively. This paper confirms that the SiC MOSFET is an ideal candidate for the SR. | Comparison of SiC Voltage Source Inverters Using Synchronous Rectification and Freewheeling Diode | Body diode;efficiency;inverter;silicon carbide (SiC) MOSFET;synchronous rectification (SR) | Silicon carbide;MOSFET;Schottky diodes;Switches;Inverters;Switching loss
The stability of the grid-connected inverters adopted in distributed energy resources (DERs) highly depends on the characteristics of the grid impedance. Hence, various active damping methods and adaptive control algorithms have been proposed for the control of the grid inverters. Differently from those existing solutions, this paper proposes to use a smart transformer (ST) to shape the grid impedance to interact with the controllers of local inverters, aiming at improving the stability of the local controllers as well as the overall grid. A main advantage of this solution is that it offers a pervasive service to all the available DERs, reducing the cost and design effort of the local controllers. Three active damping methods are presented in this paper and the implementation issues in the ST LV-side voltage controller are given. Moreover, the design criteria of the active damping methods considering the control performance of ST and the stability requirements of local DERs are presented. Analysis and experiments are carried out to verify the effectiveness of the proposed solution. | Analysis and Stabilization of a Smart Transformer-Fed Grid | Active damping;distribution grid;smart transformer (ST);solid-state transformer;stability | Impedance;Inverters;Power system stability;Stability criteria;Voltage control;Feedforward neural networks
This paper proposes a method to reduce the distortion of the grid current using a dead-beat control (DBC) scheme for bridgeless inverter systems. In the case of the general proportional integral (PI) current controller for power factor correction (PFC) scheme, the grid current is generally distorted due to the slow dynamic response of the PI controller. If the bandwidth of the PI controller increases to overcome this characteristic, the system shows a fast dynamic response. However, it becomes unstable as wide bandwidth leads to the control of unnecessary values such as a grid current noise. On the contrary, the proposed PFC-DBC method has a fast response for the reference current and accuracy compared to the conventional PFC-PI method owing to the optimal duty cycle for the next state current. In addition, the proposed PFC-DBC method can operate robust control by using the estimation method for actual filter inductance. Therefore, the proposed method can reduce the grid current distortion. The proposed method is verified through powersim simulations and experiments. | A Dead-Beat Control for Bridgeless Inverter Systems to Reduce the Distortion of Grid Current | Bridgeless inverter;dead-beat control (DBC);model-based control (MBC);power factor control (PFC);small power inverter | Inverters;Switches;Topology;Distortion;Bandwidth;Leakage currents;Inductors
This paper proposes a low-loss, auxiliary zero-voltage-transition (ZVT) circuit to realize zero-voltage-switching (ZVS) for all the main switches of a full-bridge inverter, and inherent zero-current-switching (ZCS) turn-on and ZCS turn-off for the auxiliary switches. Two configurations consisting of discrete inductor and coupled inductor structures are proposed. The advantages of the proposed strategy include the provision to implement zero-state modulation schemes such as unipolar and hybrid pulse width modulation schemes in the full-bridge inverter to achieve low THD, naturally adaptive auxiliary inductor current and the elimination of capacitor voltage balancing issues seen in other similar ZVT approaches. The modulation scheme and the commutation stages are analyzed in detail. The complete inverter including the auxiliary ZVT branch is modeled in detail. Finally, a 1 kW, 400 kHz switching frequency inverter of the proposed topology using SiC MOSFETs has been built to validate the theoretical analysis. The ZVT with hybrid modulation technique is implemented in DSP TMS320F28335 resulting in full ZVS for the main switches in the full-bridge inverter. Compared to conventional hard switching full-bridge inverter, the proposed scheme improves the California Energy Commission efficiency from 95.58% to 97.63% and the peak efficiency from 96.29% to 97.91%. | Naturally Adaptive, Low-Loss Zero-Voltage-Transition Circuit for High-Frequency Full-Bridge Inverters With Hybrid PWM | Adaptive auxiliary current;full-bridge inverter;hybrid modulation;soft switching;zero-current switching (ZCS);zero-voltage switching (ZVS);zero-voltage transition (ZVT) | Inductors;Inverters;Switches;Leakage currents;Zero voltage switching;Pulse width modulation
Motivated by the fact that the location(s) and structural properties of the pinning node(s) affect the algebraic connectivity of a network with respect to the reference value, and thereby its dynamic performance, this paper studies the application of single and multiple pinning of distributed cooperative secondary control of distributed generators (DGs) in an islanded microgrid operation. It is shown that the selection of a pinning set based on the degree of connectivity and distance of leader DG(s) from the rest of the network improves the transient performance for microgrid voltage and frequency regulation. The efficacy of the distributed control strategy based on the proposed algorithms is illustrated via numerical results simulating typical scenarios for a variety of microgrid configurations. | Intelligent Pinning Based Cooperative Secondary Control of Distributed Generators for Microgrid in Islanding Operation Mode | Microgrid;distributed generation;secondary control;pinning control;synchronization;distributed control;cooperative control | Voltage control;Microgrids;Frequency control;Inverters;Reactive power;Generators;Power system dynamics
In this paper, a single-phase shared leg converter is proposed along with two generalizations. The basic configuration has three two-level insulated gate bipolar transistor (IGBT) legs and is cascaded on the main power system by means of two injection transformers, such that one of these legs is shared between the transformers. The generalizations are expanded cases in which the converter has N<sub>leg</sub> legs. The first generalization is the cascaded shared leg (CSL), where the converter is cascaded by N<sub>leg</sub> - 1 transformers, and one of the N<sub>leg</sub> legs is shared between all transformers. The second is the modular CSL, where N<sub>mod</sub> modules, each one similar to the basic configuration, are cascaded by 2Nmod transformers. The conventional configurations considered for general comparisons are the cascaded h-bridge (CHB) and the cascaded half-bridge (CHfB). In this paper, we show that proposed configurations provide multilevel ac voltages with greater levelsper-switch ratio compared to the CHB. We also show that proposed CSL generalization has practically the same levels-per-switch than conventional CHfB and saves one transformer. Simulations and experimental results are shown to demonstrate proposed configurations performance and feasibility. | Single-Phase Converter With Shared Leg and Generalizations | Cascaded systems;dc–ac power conversion;harmonic distortion;insulated gate bipolar transistor (IGBT) switches;level-shifted pulse width modulation;multilevel systems;transformers | Legged locomotion;Capacitors;Inverters;Voltage control;Topology;Control systems;Jacobian matrices
Common harmonic oscillator topologies, such as class-B and class-C, are typically unable to meet ultra stringent phase noise requirements, due to the exceedingly large capacitance (and, symmetrically, low inductance) that would be required in the parallel resonator. In this paper, we show that an oscillator making use of series resonators is ideally able to overcome this limitation, with the additional, surprising benefit that the phase noise contribution from the active oscillator core can be made negligible, provided that very good MOS switches are available. | On the Remarkable Performance of the Series-Resonance CMOS Oscillator | Phase noise;oscillators;impulse sensitivity function (ISF) | Phase noise;MOS devices;Inverters;Topology;Impedance;Harmonic analysis
The revised IEEE 1547 Standard together with the grid codes from several European countries require the contribution of photovoltaic inverters to the reactive power and voltage control of distribution networks. This paper presents a decentralized approach for controlling reactive power from a photovoltaic (PV) inverter through a linear decision rule that is in terms of the PV generated real power, conforming to standard characteristic curves in the German grid code. The linear decision rules are computed using an affinely adjustable robust counterpart of an optimal power flow type formulation, with the PV real power generation specified in an uncertainty interval. The robust solution, which is computed via convex quadratic programming, guarantees that both the voltage deviations and power loss will remain within their optimized bounds for all realizations of PV real power sampled from the uncertainty set. The proposed linear decision rules are compared with a local control method that seeks the same type of multiobjective optimization. Monte Carlo simulation results on meshed distribution networks with up to 830 nodes show the superiority of the proposed approach. | Linear Decision Rules for Control of Reactive Power by Distributed Photovoltaic Generators | Decentralized control;distributed power generation;load flow control;optimization methods;reactive power control;uncertainty;voltage control | Reactive power;Inverters;Optimization;Voltage control;Power generation;Uncertainty;Robustness
This paper presents a dual modular multilevel converter (MMC) topology that utilizes energy exchange between adjacent-arm submodules (SMs), operating with out-of-phase modulation. The proposed configuration is applicable to medium-voltage high-power variable-speed drives incorporating open-end stator winding machines. A novel concept of power decoupling between adjacent-arm SMs in the dual MMC topology is realized through high-frequency transformer-based dc-dc converter modules. This concept offers a significant reduction in the sizing requirement of the SM capacitance and the stored energy in the MMC system, while avoiding the problem of wide voltage fluctuations of SM capacitors, especially at low operating frequencies. The proposed configuration can produce dc voltage; therefore, a machine speed range from zero speed to the rated speed is possible under the rated torque operating condition. The operating principles of the proposed dual MMC configuration are elaborated and necessary mathematical analysis is derived. Simulation and experimental results verify the concept of the proposed drive configuration. | A Dual Modular Multilevel Converter With High-Frequency Magnetic Links Between Submodules for MV Open-End Stator Winding Machine Drives | Dual half bridge (DHB);high-frequency (HF) transformer;low motor speed;medium-voltage (MV) variable-speed drives;modular multilevel converter (MMC);open-end stator winding machines;submodule (SM) capacitor voltage ripple | Capacitors;Topology;Stator windings;Voltage control;Modulation;Switches;Inverters
Detection of islanded operation of distributed generators has become very important for ensuring the safety of the service personnel and electrical components. In this paper, a deliberate disturbance in the d-axis current of the generator is used for active island detection. A novel hybrid analyzing technique is proposed, which analyses the d-axis voltage component in two different ways to detect islanding accurately. It is shown that the proposed hybrid analyzing technique utilizes the time-tested d-axis current disturbance injection in an attempt to detect islanding faster without causing any threat to the stability of the distributed generator. It has also been established that the proposed technique avoids any malidentification of islanding and distinguishes accurately the switching and other transients from an islanded operation. MATLAB/Simulink platform has been used to validate the proposed method of islanding detection on various operating conditions. | Hybrid Analyzing Technique for Active Islanding Detection Based on <italic>d</italic>-Axis Current Injection | Active islanding detection;current disturbance injection;hybrid analyzing technique | Inverters;Voltage control;Frequency control;Generators;Islanding;Time-frequency analysis;Reactive power
Aluminium electrolytic capacitors (AECs) are used in dc-link of single-phase grid connected solar photovoltaic (PV) inverters to suppress the dc-link voltage oscillation. With aging its capacitance decreases and equivalent series resistance (ESR) increases, which may lead to increase in voltage ripple, thereby reducing average power extracted from solar PV and/or damage the semiconductor switches due to overvoltage. Further, prolonged use of the aged capacitor could lead to the open circuit of the dc-link due to vaporization of the electrolyte. Therefore, to enhance the reliability of the system by predictive maintenance, it is necessary to monitor the health of AEC. A quasi-online method for condition monitoring of the AECs in solar inverters is proposed in this paper. This method is active during the night when there is no solar irradiance. In this case, the current of various odd harmonic frequencies are injected by the inverter and dc-link capacitor impedances at various frequencies are evaluated. Using these impedance values, least mean square algorithm is used to estimate the ESR and capacitance values. The magnitude of each injected harmonic current is kept within the limits prescribed by IEEE 929-2000 standard. The key advantage of the technique is that it combines the estimation of both ESR and capacitance to determine the health. Further, it does not require significant processing capability and is implemented in the existing digital processor/controller used for inverter control. Detailed simulation studies are carried out using MATLAB-Simulink. Proposed scheme is verified experimentally on a scaled down version of a grid connected solar inverter. Puncturing based technique is used for accelerated aging of the capacitor. Estimated values of ESR and C are in agreement to that measured from LCR meter. | Quasi-Online Technique for Health Monitoring of Capacitor in Single-Phase Solar Inverter | Aluminium electrolytic capacitor (AEC);conditioning monitoring;equivalent series resistance (ESR);quasi-online;PV inverter | Capacitors;Inverters;Capacitance;Monitoring;Resistance;Harmonic analysis;Estimation
In this paper, a new nonisolated high-voltage-gain boost converter is proposed. The proposed converter is constructed by adding an additional inductor to a conventional three-level-boost (TLB) converter. When compared with the conventional boost and TLB converters, the proposed converter can achieve higher voltage conversion ratio with reduced voltage and current stresses in the switches. In particular, the proposed converter can reduce the losses of active devices by reducing the current of the switch compared to conventional converters, thus, can achieve high efficiency. In addition, the proposed converter automatically balances the output voltages for an unbalanced load without the need for any additional control strategy or auxiliary circuit. A 2-kW prototype converter was built and tested to verify performances of the proposed converter. | A New Nonisolated High-Voltage-Gain Boost Converter With Inherent Output Voltage Balancing | Boost converter;dead time;dual output;high voltage gain;three level;voltage balancing | Stress;Inductors;Switches;Circuit topology;Inverters;Logic gates;Voltage control
The ramp events of photovoltaic (PV) generation will cause severe voltage variations in a distribution network. To address this issue, a two-stage robust optimization based intra-hour dispatch model is proposed for the coordination of the on-load tap changer and smart PV systems. Hence, the distribution network security can be ensured by adjusting substation voltage and controlling PV systems. Case study on 33-bus system verifies the effectiveness of the proposed model. | A Coordinated Dispatch Model for Distribution Network Considering PV Ramp | Coordination;distribution networks;PV ramp;voltage violations | Inverters;Reactive power;Voltage control;Robustness;Substations;Mathematical model;Photovoltaic systems
This paper examines distribution systems that have a high integration level of distributed energy resources (DERs), and addresses the design of local control methods for real-time voltage regulation. Particularly, the paper focuses on proportional control strategies wherein the active and reactive power output of DERs are adjusted in response to (and proportionally to) local changes in voltage levels. The design of the voltage-active power and voltage-reactive power characteristics leverages suitable linear approximations of the ac power flow equations and is network-cognizant; that is, the coefficients of the controllers embed information on the location of the DERs and forecasted noncontrollable loads/injections and, consequently, on the effect of DERs power adjustments on the overall voltage profile. A robust approach is pursued to cope with uncertainty in the forecasted noncontrollable loads/power injections. The stability of the proposed local controllers is analytically assessed and numerically corroborated. | Network-Cognizant Voltage Droop Control for Distribution Grids | Photovoltaic systems;power distribution;power system control;voltage control | Voltage control;Reactive power;Mathematical model;Stability analysis;Power system stability;Numerical models;Inverters
Voltage sags are considered one of the worst perturbations in power systems. Distributed generation power facilities are allowed to disconnect from the grid during grid faults whenever the voltage is below a certain threshold. During these severe contingencies, a cascade disconnection could start, yielding to a blackout. To minimize the risk of a power outage, inverter-based distributed-generation systems can help to support the grid by appropriately selecting the control objective. Which control strategy performs better when supporting the grid voltage is a complex decision that depends on many variables. This paper presents a control scheme that implements a smart and simple strategy to support the fault: the maximum voltage support for the lowest phase voltage. Therefore, the faulted phase that is more affected by the sag can be better supported since this phase voltage increases as much as possible, reducing the risk of undervoltage disconnection. The proposed controller has the following features: 1) maximizes the voltage in the lowest phase, 2) injects the maximum rated current of the inverter, and 3) balances the active and reactive power references to deal with resistive and inductive grids. The control proposal is validated by means of experimental results in a laboratory prototype. | Control Strategy for Distribution Generation Inverters to Maximize the Voltage Support in the Lowest Phase During Voltage Sags | Grid faults;positive–negative sequence;voltage dip;voltage ride-through;voltage sag;voltage support | Voltage control;Inverters;Impedance;Proposals;Power quality;Power generation;Reactive power
The traditional evaluation method of vehicle noise can no longer meet the requirements of electric vehicle as the sound character of electric powertrain (E-PT) is totally different from that of internal combustion engine vehicles. This paper presents a complete investigation of the sound quality of an E-PT. An acoustic test is conducted to analyze the sound character of E-PT, based on which the acoustic origins of E-PT including electromagnetic noise, gear whine, and inverter switching noise are studied. After that the sound quality of E-PT is investigated by objective and subjective evaluations. Subsequently, a sound quality model of E-PT based on support vector machine is established. The relative error testifies the effectiveness of the prediction model. The influence of the main noise origins on the sound quality of E-PT is determined. Finally, the structure of gearbox housing is redesigned based on topology optimization to improve the sound quality. The main original contributions of this paper are not only the sound quality method developed for E-PT but also improvement feasibility of sound quality. | Sound Quality Investigation and Improvement of an Electric Powertrain for Electric Vehicles | Electric powertrain (E-PT);electromagnetic noise (EN);gear whine (GW);inverter switching noise (IN);sound quality;subjective evaluation | Gears;Harmonic analysis;Mechanical power transmission;Acoustics;Electromagnetic interference;Inverters;Switching frequency
Z-source networks are recently being employed to enhance the boosting capability of matrix converters. This paper concentrates on cascaded Z-source ultrasparse matrix converter (ZSUSMC), where the Z-source network is placed between the three-switch input rectifier stage and the six-switch output inverter stage. Two space vector modulation schemes, with and without a zero state in the rectifier stage modulation, are presented and their advantages and disadvantages are discussed. In addition, restrictions imposed on the converter operation in buck mode, which arise from unidirectional nature of the ultrasparse matrix converter, are discussed and a solution is proposed for offsetting those limitations. Furthermore, an optimal switching pattern, which results in minimum possible number of changes in the switching states as well as even distribution of the shoot-through state over the entire control period, is proposed. Also, common-mode voltages of the converter in all possible switching configurations are calculated. Hardware-in-the-loop studies of a ZSUSMC-based permanent magnet synchronous motor drive are carried out to evaluate the performance of the drive under the proposed modulation techniques. The obtained results are compared with a recent study and the superiority of the proposed method in terms of converter input/output current quality is demonstrated. | An In-Depth Investigation of a Z-Source Ultrasparse Matrix Converter in Buck and Boost Modes of Operation | Buck mode;switching pattern (SP);space vector modulation (SVM);ultrasparse matrix converter (USMC);Z-source (ZS) | Switches;Modulation;Rectifiers;Inverters;Matrix converters;Topology;Video recording
Maximum efficiency point tracking (MEPT) control has been adopted in state-of-the-art wireless power transfer (WPT) systems to meet the power demands with the highest efficiency against coupling and load variations. Conventional MEPT implementations use dc/dc converters on both transmitting and receiving sides to regulate the output voltage and maximize the system efficiency at the expense of increased overall complexity and power losses on the dc/dc converters. Other implementations use phase-shift control or on-off control of the transmitting side inverter and the receiving side active rectifier instead of dc/dc converters but cause new problems, e.g., hard switching, low average efficiency, and large dc voltage ripples. This paper proposes a pulse density modulation (PDM) based implementation for MEPT to eliminate all the mentioned disadvantages of existing implementations. Delta-sigma modulators are used as an example to realize the PDM. A dual-side soft switching technique is proposed for the PDM. The ripple factor of the output voltage with PDM is derived. A 50 W WPT system is built to validate the proposed method. The system efficiency is maintained higher than 70% for various load resistances when the power transfer distance is 0.5 m, which is 1.67 times the diameter of the coils. | Pulse Density Modulation for Maximum Efficiency Point Tracking of Wireless Power Transfer Systems | Dual-side soft switching;maximum efficiency point tracking (MEPT);pulse density modulation (PDM);wireless power transfer (WPT) | Resistance;Rectifiers;Couplings;Voltage control;Modulation;Switches;Wireless power transfer
A design approach for grid-connected inverter controllers for distributed and renewable energy system applications is proposed, where a high number of controller gains can be designed optimally in a fairly systematic way. The linear quadratic regulator problem is first modified to accommodate sinusoidal signal tracking through a meaningful state-space transformation. The cost function is modified to explicitly include the tracking error, so that its weights are designed in a transparent and systematic way. The proposed technique is applied to the well-known control structure comprising the fundamental and harmonic resonant controllers. Second, the control structure is rearranged to reject the distortions from both the grid voltage and the reference signal, and the proposed design technique is applied to this new structure. It is shown that the desired features of active damping for $LCL$ filters and robust performance against system uncertainties, harmonics, and disturbances are achieved. Third, the controller and the systematic design procedure are extended for inverters with $LLCL$ filters. Proposed control structures are designed and simulated and then implemented on a digital signal processor. Results confirm features of the method and its ability to address control system challenges in high power density and efficient inverter applications. | Optimal and Systematic Design of Current Controller for Grid-Connected Inverters | Current control;distributed generation;grid-connected inverter;LCL filter;linear quadratic regulator (LQR);LLCL filter;renewable energy | Harmonic analysis;Inverters;Cost function;Robustness;Control systems;Systematics;Aerospace electronics
This paper provides an experimental and theoretical discussion on dynamic braking for a medium-voltage induction motor fed by a modular multilevel double-star chopper-cell (DSCC) inverter. It is intended to apply the motor drive to large-capacity fans and compressors with a large moment of inertia. Each chopper cell consists of a bidirectional chopper and a braking chopper connecting a single small-rated braking resistor in series with a single IGBT. This configuration results in a “distributed” dynamic brake that provides a distinctive welcomed side effect of protecting all the bidirectional-chopper cells against sudden overvoltage. An experimental system rated at 400 V and 15 kW is designed, constructed, and tested to verify operating performance of the distributed dynamic brake. Experimental waveforms, along with simulated waveforms, confirm firmly that the distributed dynamic brake is feasible and effective in an induction motor fed by a medium-voltage high-power DSCC inverter for fans and compressors. Finally, this paper gives a design example of a distributed dynamic-braking resistor for the 11-kV, 12-MW induction motor driving a large-capacity fan equipped with a large moment of inertia. | Performance of a Distributed Dynamic Brake for an Induction Motor Fed by a Modular Multilevel DSCC Inverter | Dynamic braking;fans and compressors;induction motors;modular multilevel converter (MMC) | Brakes;Inverters;Choppers (circuits);Insulated gate bipolar transistors;Capacitors;Induction motors;Medium voltage
In this paper, a method is proposed to investigate the dc-link current and voltage ripple calculations in voltage source inverters by considering the reverse recovery of the antiparallel diodes. The impact of the diode reverse recovery transient on the dc-link current and voltage within the switching period is first analyzed. The analysis indicates that the current ripple rms value is affected by the value of inverter switching frequency, diode reverse recovery time, and current. However, the diode reverse recovery shows negligible impact on the dc-link voltage ripple calculation, since the difference between the voltage ripples calculated by the proposed and existing method is less than 1%. To evaluate the estimation accuracy of the dc-link current ripple rms value by the proposed method, the experiments are implemented and the comprehensive analysis is done under different operating conditions, including various power factors, modulation indexes, inverter output currents, and inverter switching frequencies. Experimental results show that the accuracy of dc-link rms current ripple calculation by the proposed method is in the range of ±5% and increased by up to 7% compared with the existing method neglecting the antiparallel diode reverse recovery. | DC-Link Current and Voltage Ripple Analysis Considering Antiparallel Diode Reverse Recovery in Voltage Source Inverters | DC-link current ripple;dc-link voltage ripple;diode reverse recovery | Inverters;Switches;Capacitors;Integrated circuits;Modulation;Capacitance;Discrete wavelet transforms
In classical inverter control, load current (disturbance) decoupling control is often used to improve the control performance. Yet, in a recent state-space control structure for multiresonant controllers, the load current decoupling technique is less studied. Moreover, in the classical control, the load current decoupling only has one control degree of freedom. Therefore, in this paper, a load current decoupling control combed linear quadratic (LQ) regulation is investigated, the proposed control structure that manipulates α and β axes as a unified system is adopted to increase the control degree of freedom. The LQ control synthesizes the state feedback control law including gains of the resonant controllers. Two general criteria, namely H<sub>∞</sub> norm and zero dynamic, are proposed as the design guideline for the load current decoupling control. The effectiveness and robustness of the proposed approach are validated through MATLAB/Simulink simulations and experiments with a 5-kVA testbed. The results prove that some favorable performances, for example, the fast recovering time, the small voltage drop, and the low total harmonic distortion, are achieved by the proposed approach compared to the classical dual-loop proportional-resonant (PR) control with load current decoupling and the optimal H<sub>∞</sub> control. | Load Current Decoupling Based LQ Control for Three-Phase Inverter | Inverter control;linear quadratic (LQ) control;load current decoupling;linear matrix inequality (LMI) | Inverters;Voltage control;Load modeling;Aerospace electronics;Optimization;Indexes;State feedback
This study presents a range optimization of a synchronous reluctance motor and a permanent-magnet-assisted synchronous reluctance motor according to a standard driving cycle, and the solutions obtained are compared. The proposed approach avoids the use of a finite-element analysis during the optimization process, thus greatly reducing the time required to obtain the optimal solution. This paper validates the optimal motors obtained in different domains, since the methodology takes into account a multiphysics design. Using two coupled reluctance and thermal networks, all possible working points in the torque-speed plane are obtained taking into account thermal effects, magnetic saturation, iron losses, as well as voltage and current constraints imposed by the inverter. The proposed approach allows a fast comparison of the solutions attained. The design and optimization methodology presented in this study can be applied to any driving cycle. | Design and Optimization for Vehicle Driving Cycle of Rare-Earth-Free SynRM Based on Coupled Lumped Thermal and Magnetic Networks | Electric motors;electric vehicles;equivalent circuit;driving cycle;optimization | Optimization;Reluctance motors;Saturation magnetization;Magnetic flux;Finite element analysis;Torque;Computational modeling
We present the design and development of a Ka-band Doherty power amplifier (DPA) that achieves high efficiency at power backoff (PBO) using a new load modulation scheme and a proposed load-pull-based design technique. Using the proposed technique, the device size of the peaking amplifier and the impedance of the quarter-wavelength (λ/4) inverter are properly chosen to achieve high power-added efficiency (PAE) at a specific PBO level. The DPA is fabricated in a 0.15-μm gallium arsenide pseudomorphic high-electron mobility transistor enhancement mode process and achieves a measured small signal gain of 10.5 dB, output power at 1-dB compression point (P1 dB) of 27 dBm, and measured maximum PAE of 38%. The PAE at 6-dB PBO and 8-dB PBO are 32% and 28.5%, respectively. Furthermore, the PAE at 6-dB PBO maintains higher than 28.4% over a 1-GHz bandwidth from 29.25 to 30.25 GHz. | A Doherty Amplifier With Modified Load Modulation Scheme Based on Load–Pull Data | Asymmetrical;Doherty power amplifiers (DPAs);gallium arsenide (GaAs);Ka-band;load–pull;monolithic microwave integrated circuit (MMIC) | Impedance;Modulation;Power generation;Gallium arsenide;Inverters;Transistors;Microwave theory and techniques
This paper proposes a repetitive controller with phase-lead compensation for an unfolding-type Cuk continuous conduction mode (CCM) inverter operating in the CCM. The Cuk CCM inverter features medium power capacity, step up/down ability, and low input/output current ripples, so it is well suited to distributed power generation systems. To achieve accurate tracking of the reference output current, we make the use of the repetitive controller coupled with a conventional proportional-integral controller and a nominal duty ratio. In developing the proposed controller, we use the average model of the Cuk CCM inverter in the grid-connected case. The two right-half plane (RHP) zeros in the transfer function of the Cuk CCM inverter cause phase lag of the closed-loop system; to compensate for the phase lag, we implement a phase-lead compensation algorithm in the repetitive control scheme. We also provide detailed and practical design guidelines of the control parameters to develop a stable Cuk CCM inverter. Experimental tests using a 500-W Cuk CCM inverter demonstrate the desirable performance of the proposed control approach. | Repetitive Controller With Phase-Lead Compensation for Cuk CCM Inverter | Continuous conduction mode (CCM);Cuk inverter;current control;grid-connected inverter;right-half-plane (RHP) zeros | Inverters;Transfer functions;Power quality;Microwave integrated circuits;Switches;Bridge circuits
This paper proposes a novel 49-level stacked inverter topology for drives. The 49 levels are achieved by stacking three 17-level inverters. Each of the 17-level inverter is developed by cascading a flying capacitor (FC) inverter with three capacitor-fed H-bridges. The device count can be reduced by making the FC and the three cascaded H-bridges common to the dc link in each phase using selector switches in between them. The selector switches need to operate at fundamental frequency only. Also, the devices need to block very low voltages. Hence, MOSFETs can be used. This topology requires three dc sources, each of <inline-formula><tex-math notation="LaTeX">$V_{\text{dc}}$</tex-math> </inline-formula>/6 only, which can be replaced with stacked batteries for electric vehicle applications. The reduction in the dc voltage requirement is achieved by using a normal symmetric six-phase induction motor with parallel connection of the opposite phase windings. All the floating capacitors in the topology can be balanced irrespective of any modulation index or load power factor. Due to the high number of voltage levels, nearest level control can be used instead of pulse width modulation, which reduces the switching losses. The <inline-formula><tex-math notation="LaTeX"> $dv/dt$</tex-math></inline-formula> during the inverter operation is also less. Detailed experimental results at different speeds of operation and during transients ensure that the novel topology can be a viable option for high-power adjustable speed drives. | A Very High Resolution Stacked Multilevel Inverter Topology for Adjustable Speed Drives | Cascaded H-bridge (CHB);flying capacitor (FC) inverter;induction motor (IM) drive;multilevel converter (MLC);nearest level control (NLC);topology | Inverters;Capacitors;Topology;Switches;Stacking;Redundancy;Windings
A new topology of a load-commutated silicon-controlled rectifier (SCR)-based current source inverter (CSI)-fed induction motor drive with open-end stator winding is presented in this paper. The proposed topology has a CSI at one side of the stator winding and a capacitor-fed voltage source inverter (VSI) at the other end. The CSI feeds only active power to the motor and the VSI is controlled to provide the reactive power required for operation of the CSI at leading power factor, thereby facilitating natural commutation of SCRs. This topology does not require any interfacing inductor or separate dc voltage source for the VSI. The control scheme enables operation of the motor even at very low speeds without problems such as commutation failure. The experimental verification of the proposed scheme is carried out on an induction motor with open-end stator windings. A digital signal processor (TMS320F28335) is used for implementation of the control algorithm. | Load-Commutated SCR-Based Current Source Inverter Fed Induction Motor Drive With Open-End Stator Windings | Induction motor drives;inverters;motor drives | Commutation;Induction motors;Inverters;Reactive power;Stator windings;Topology;Voltage control
The Landsman converter based on a power factor correction (PFC) in bridgeless (BL) configuration feeding a brushless dc motor (BLDCM) drive is proposed for low-power household appliances. The conduction losses associated with diodes are reduced by BL configuration and switching losses of solid-state switches of voltage source inverter are reduced by the use of low frequency switching signals in electronic commutation for the BLDCM. The front-end BL PFC based Landsman converter operating in the discontinuous inductor current mode is used for controlling the dc link voltage, and PFC is attained naturally with reduced conduction losses and switch stress. A single voltage sensor is used for controlling the dc bus voltage. A prototype is developed to study performance of the system for wide range speed control and power quality improvement. The experimental performance of BLDCM is presented for its functions at varying voltages of ac mains (90–265 V) to adhere to the limits defined by IEC61000-3-2 standard. | BLDC Motor Drive Based on Bridgeless Landsman PFC Converter With Single Sensor and Reduced Stress on Power Devices | Brushless dc motor (BLDCM);bridgeless;discontinuous inductor current mode (DICM);Landsman converter;power factor correction (PFC);power quality;voltage source inverter (VSI) | Inductors;Capacitors;Switches;Voltage control;Motor drives;DC motors;Stress
In the traditional three-resistor-based current sampling scheme, the sampled currents will become inaccurate when the duration of zero-voltage vectors of an inverter is too short, which leads to a limited modulation index (MI). To overcome this problem, an improved three-resistor sampling method is proposed by establishing a predictive current model of an inverter load, which is that of an induction motor on the synchronous rotating frame for the demonstration purpose in this paper. The principle of this method is detailed in the paper. Then a simulation model of a vector-controlled induction motor drive that utilizes the proposed current sampling scheme is built in the Simulink environment. Finally, the experiment on the new sampling scheme is performed in both steady-state and dynamic conditions. The results verify that the existing current sampling problems can be solved effectively and the motor can perform well with higher MI under the new scheme. As a result, the loading capacity of the system can be enhanced notably. | A Prediction-Based Current Sampling Scheme Using Three Resistors for Induction Motor Drives | And vector control;Induction motor;inverter;predictive current model;three-resistor current sampling scheme | Mathematical model;Resistors;Induction motors;Inverters;Synchronous motors;Integrated circuits;Pulse width modulation
Frequency variations are much faster and more significant in microgrids with low-inertia inverters and other control devices for distributed generation. Accordingly, it is imperative to utilize a concise frequency estimation method for analyzing the transient behavior of microgrids. This paper proposes a robust algorithm which is based on multi-resonator and adaptive notch filter and is referred to as the multi-resonant notch frequency control for improving the frequency estimation of perturbed power system. In general, power system distortions such as harmonics, inter-harmonics, and faults may affect the accuracy of frequency estimation. In contrast to conventional methods for frequency estimator, the proposed method is less sensitive to distortions and unbalanced power system conditions. The proposed method uses the information in all three-phase signals which is proved to be more robust against signal variations than single-phase methods. Simulation results demonstrate the accuracy and the speed of the proposed method for frequency estimation in both grid-connected and islanded mode of low inertia microgrids under grid faults. | Application of Multi-Resonator Notch Frequency Control for Tracking the Frequency in Low Inertia Microgrids Under Distorted Grid Conditions | Microgrid;frequency estimation;ANF;multi-resonator;MSOGI;3PLL | Frequency estimation;Power system stability;Frequency control;Frequency locked loops;Harmonic analysis;Power harmonic filters
Due to the coaction of supply harmonics and the harmonics resulting from the motor structures, the mechanism and distribution characteristics of iron losses become more complicated in inverter-fed induction motors. Therefore, accurate prediction and fine analysis of iron loss are very important at the design stage of high-efficiency inverter-fed induction motors. In order to predict the iron losses accurately, this paper proposes a piecewise iron loss model whose parameters vary with the magnitude and frequency of flux density, and two additional flux density terms are introduced to the classical iron loss model considering the nonlinearity of magnetic material and harmonic fields. With this model, the iron losses are calculated for an inverter-fed 5.5 kW induction motor. The results reveal the distribution characteristics of hysteresis and eddy current losses in stator and rotor cores, and the characteristics of additional iron loss caused by harmonic fields. By the comparison of predicted and measured no-load iron loss under different supply voltages and switching frequencies, the proposed model and the analysis results are validated. | Piecewise Variable Parameter Loss Model of Laminated Steel and Its Application in Fine Analysis of Iron Loss of Inverter-Fed Induction Motors | Harmonic fields;induction motors;inverter-fed;iron losses | Iron;Harmonic analysis;Eddy currents;Induction motors;Hysteresis;Power system harmonics;Loss measurement
This letter presents a high-power resonant inverter using an enhancement mode gallium nitride (eGaN) device with magnetic resonant coupling (MRC) coils at 13.56 MHz for wireless power transfer (WPT). The power inverter driving the transmitting coils is based on a class Φ<sub>2</sub> inverter, a single-switch topology with low switch-voltage stress, and fast transient response. The implementation utilizes a recently available eGaN device in a low-inductance package that is compatible with operation in the 10 s of MHz switching frequency. In this letter, we present experimental measurements of the inverter in a WPT application and characterize the system performance over various distances and operating conditions. Before using MRC coils, we evaluated the performance of the class Φ<sub>2</sub> inverter with the eGaN FET. It delivered 1.3-kW output to a 50-Ω load with an efficiency of 95% when a 280-V input voltage was applied. For WPT operation, we added the open-type four-coil unit with a diameter of 300 mm to deliver power over 270-mm distance. With the addition of MRC coils, the class Φ<sub>2</sub> inverter provided 823-W output power with 87% efficiency over 270-mm distance between coils. | High-Frequency, High-Power Resonant Inverter With eGaN FET for Wireless Power Transfer | Enhancement mode gallium nitride (eGaN) FET;high-frequency power inverter;magnetic resonant coupling (MRC);resonant inverter | Switches;Impedance;Coils;Silicon;Capacitance;Resonant inverters
Partial-discharge (PD) testing has long been an important tool for assessing the condition of the high-voltage insulation in motor and generator stator windings. In the past several years, many motors have been powered from inverters, which facilitate variable-speed motor operation. The most common drive used today is the voltage-source pulse-width modulation (VS-PWM) type. VS-PWM drives rated up to 13.8 kV are becoming more common in natural gas processing plants, as well as in other petrochemical facilities. Such drives generate high-voltage impulses in the kilovolt range with rise times in the submicrosecond range. These impulses are a form of severe electrical interference that can make difficult the online detection of PD (with magnitudes 1000 times smaller) due to the overlapping frequency content in PD and in the impulses. Thus, PD detection on medium-voltage VS-PWM systems has been a challenge in spite of the serious stator winding insulation aging that such drives may cause to these motors. This paper discusses the stator winding failure mechanisms that produce PD, including the insulation problems that VS-PWM drives can accelerate. A research project that lasted several years is reviewed. This project culminated in a prototype online PD monitoring system suitable for motors fed by VS-PWM drives. | Experience With Online Partial-Discharge Measurement in High-Voltage Inverter-Fed Motors | Partial discharge (PD);stator winding insulation failure;variable-speed drives | Partial discharges;Insulation;Stator windings;Coatings;Surface treatment;Aging;Induction motors
This paper proposes a family of novel flying capacitor transformerless inverters for single-phase photovoltaic (PV) systems. Each of the new topologies proposed is based on a flying capacitor principle and requires only four power switches and/or diodes, one capacitor, and a small filter at the output stage. A simple unipolar sinusoidal pulse width modulation technique is used to modulate the inverter to minimize the switching loss, output current ripple, and the filter requirements. In general, the main advantages of the new inverter topologies are: 1) the negative polarity of the PV is directly connected to the grid, and therefore, no leakage current; 2) reactive power compensation capability; and 3) the output ac voltage peak is equal to the input dc voltage (unlike neutral-point-clamped and derivative topologies, which requires twice the magnitude of the peak ac voltage). A complete description of the operating principle with modulation techniques, design guidelines, and comprehensive comparisons is presented to reveal the properties and limitations of each topology in detail. Finally, experimental results of 1-kVA prototypes are presented to prove the concept and theoretical analysis of the proposed inverter family for practical applications. | Common-Ground-Type Transformerless Inverters for Single-Phase Solar Photovoltaic Systems | Flying capacitor;microinverter;photovoltaic (PV) system;reverse blocking insulated-gate bipolar transistor (RB-IGBT) inverters;transformerless inverter | Inverters;Topology;Capacitors;Modulation;Leakage currents;Switches;Stress
In this paper, a novel optimized switching repetitive control (OSRC) scheme is developed and applied to a constant-voltage constant-frequency pulse width modulation inverter to enhance the stability and tracking performance with low sampling frequency. In OSRC, a switching integral phase lead compensator is applied to enlarge the stability margin, which is impaired by the phase lag of the inverter system. With the optimized switching strategy, the stable region can be much wider, which means that a larger robust filter Q can be applied to reduce the tracking error. The stability analysis and optimized design procedure are also given. Comparative experiments in different load situations are performed to demonstrate the validity of the proposed scheme. | Optimized Switching Repetitive Control of CVCF PWM Inverters | Constant-voltage constant-frequency (CVCF) pulse width modulation (PWM) inverter;optimization;repetitive control;switching phase lead compensation | Lead;Switches;Inverters;Stability criteria;Pulse width modulation
The nonlinear loads in distribution grid may generate harmful low-order harmonics, polluting the grid and deteriorating the voltage quality particularly when the grid is weak. The grid interfacing converters in the distribution system, such as the distributed generation (DG) interfacing converters or hybrid ac/dc grid interlinking converters, can participate in distribution grid harmonic control. In this paper, two virtual-impedance-based harmonics control methods are developed for grid interfacing voltage-source inverters (VSIs) to improve the power quality of the distribution grid. As the control parameters are designed based on the virtual impedance theory, clear physical meanings are given to explain their impacts on the system. Also, the proposed methods do not rely on the closed loop feedback control and, therefore, are very suitable for VSIs with low switching frequency (such as those for high-power DGs or interlinking converters for hybrid ac/dc systems), whose closed-loop control feedback bandwidth may be limited for harmonic regulation. The influence of system delay and feedback control loop is considered and modeled in the design procedure; thus more accurate virtual impedance control is achieved for low-switching-frequency VSIs. Moreover, a comprehensive comparison of the two methods, including stability and harmonic compensation performance, are given. Their effectiveness is verified by experiment results. | Hybrid AC/DC System Harmonics Control Through Grid Interfacing Converters With Low Switching Frequency | Distributed generation (DG);feed-forward systems;harmonic distortion;hybrid ac/dc grids;virtual impedance | Harmonic analysis;Power harmonic filters;Impedance;Switching frequency;Bandwidth;Feeds
Induction heating has become the most advance heating process due to benefits, such as efficiency, performance, cleanness, and safety. In this process, the electromagnetic coupling between the induction coil and the induction target is a key, determining the heating performance as well as the resonant power converter operation. This letter proposes an accurate and cost-effective resonant tank identification method applied to induction heating systems. It is based on monitoring the resonant capacitor voltage in order to calculate the resonant tank quality factor. The proposed methodology has been tested using a versatile power electronics test bench applied to domestic induction heating, proving the feasibility of this proposal. | A Versatile Resonant Tank Identification Methodology for Induction Heating Systems | Home appliances;induction heating (IH);inverters;resonant power conversion | Induction heating;Capacitors;Q-factor;Voltage measurement;Electromagnetic heating;Power generation;Electromagnetic coupling
This paper proposes a high-efficiency two-stage three-level grid-connected photovoltaic (PV) inverter. The proposed two-stage inverter comprises a three-level step-up converter and a three-level inverter. The three-level step-up converter not only improves the power-conversion efficiency by lowering the voltage stress but also guarantees the balancing of the dc-link capacitor voltages using a simple control algorithm; it also enables the proposed inverter to satisfy the VDE 0126-1-1 standard of leakage current. The three-level inverter minimizes the overall power losses with zero reverse-recovery loss. Furthermore, it reduces harmonic distortion, the voltage ratings of the semiconductor device, and the electromagnetic interference by using a three-level circuit configuration; it also enables the use of small and low-cost filters. To control the grid current effectively, we have used a feed-forward nominal voltage compensator with a mode selector; this compensator improves the control environment by presetting the operating point. The proposed high-efficiency two-stage three-level grid-connected PV inverter overcomes the low efficiency problem of conventional two-stage inverters, and it provides high-power quality with maximum efficiency of 97.4%. Using a 3-kW prototype of the inverter, we have evaluated the performance of the model and proved its feasibility. | High-Efficiency Two-Stage Three-Level Grid-Connected Photovoltaic Inverter | Transformerless;multilevel;dc-ac power conversion;single-phase | Inverters;Capacitors;Voltage control;Leakage currents;Switches;Photovoltaic systems
LCL filters feature low inductance; thus, the injected grid current from an LCL -filtered voltage-source inverter can be easily distorted by grid-voltage harmonics. This problem is especially tough for the control system with inverter-side current feedback (ICF), since the grid-current harmonics can freely flow into the filter capacitor. In this case, because of the loss of harmonic information, traditional harmonic controllers fail to mitigate the grid-current distortion. Although this problem may be avoided using the grid-voltage feedforward scheme, the required differentiators may cause the noise amplification. In light of the above issue, this paper develops a simple method for the ICF control system to mitigate the grid-current harmonics without extra sensors. In the proposed method, resonant harmonic controllers and an additional compensation loop are adopted at the same time. The potential instability introduced by the compensation loop can be avoided through a special design of the compensation position. Finally, the effectiveness of the proposed method for harmonic rejection is verified by detailed experimental results. | Mitigation of Grid-Current Distortion for LCL-Filtered Voltage-Source Inverter With Inverter-Current Feedback Control | Grid-voltage distortion;harmonic suppression;inverter current control; $LCL$ filter;voltage-source inverter (VSI) | Power harmonic filters;Harmonic analysis;Inverters;Control systems;Resonant frequency;Harmonic distortion
Multilevel current-source inverters have proved to be a high-performance option for industrial applications due to reliability, fault-tolerant capabilities, quasi soft switching, and the use of lower filter capacitor values. One of its major challenges is to balance the internal currents that feed each module. Imbalances could be caused by manufacturing deviations of the reactive components, temperature drift or aging, nonlinear loads, and modulation errors, among others. Using the well-known phase-shift carrier sinusoidal pulse width modulation, a slight change in the amplitude of the carrier signals produces a variation in the average value of the internal currents. In this paper, we introduce a control strategy to balance the current of the inductors and its implementation in a prototype. Simulation and experimental results at different operating conditions show a robust behavior of the control system along with a low distortion in the output voltages and currents of the converter. | Control System to Balance Internal Currents of a Multilevel Current-Source Inverter | Field-programmable gate array (FPGA) control;inductor current balance;multilevel current-source inverter (MCSI) | Inverters;Modulation;Inductors;Mathematical model;Capacitors;Topology;Control systems
High-frequency problems related to pulse-width modulation motor drive systems with long cables are widely discussed in the literature and very harmful to the system components, resulting in motor insulation failures, bearing damage, and electromagnetic interference, among others. As a solution, in a previous work, an alternative system configuration was proposed in which the rectifier and the inverter are separated through a long dc cable, the inverter being located at the motor terminals. Thus, besides the mitigation of all these problems, the proposed topology also features the additional benefit of reducing the cable power losses and the amount of copper required for the power transmission. In this context, this paper evaluates the copper economy obtained through this alternative drive configuration and presents a case study involving real motor drive systems situated in mining plants, whose actual cost of the cables is compared with that of the alternative configuration. | Employing DC Transmission in Long Distance AC Motor Drives: Analysis of the Copper Economy and Power Losses Reduction in Mining Facilities | Copper Economy;dc power transmission;long cables;power Losses;pulse-width modulation (PWM) motor drives | Copper;Inverters;Induction motors;Cable insulation;Motor drives;Conductors;Resistance
With a still increase of grid-connected photovoltaic (PV) systems, challenges have been imposed on the grid due to the continuous injection of a large amount of fluctuating PV power, like overloading the grid infrastructure (e.g., transformers) during peak power production periods. Hence, advanced active power control methods are required. As a cost-effective solution to avoid overloading, a constant power generation (CPG) control scheme by limiting the feed-in power has been introduced into the currently active grid regulations. In order to achieve a CPG operation, this paper presents three CPG strategies based on a power control method (P-CPG), a current limit method (I-CPG), and the perturb and observe algorithm (P&amp;O-CPG). However, the operational mode changes (e.g., from the maximum power point tracking to a CPG operation) will affect the entire system performance. Thus, a benchmarking of the presented CPG strategies is also conducted on a 3-kW single-phase grid-connected PV system. Comparisons reveal that either the P-CPG or I-CPG strategies can achieve fast dynamics and satisfactory steady-state performance. In contrast, the P&amp;O-CPG algorithm is the most suitable solution in terms of high robustness, but it presents poor dynamic performance. | Benchmarking of Constant Power Generation Strategies for Single-Phase Grid-Connected Photovoltaic Systems | Active power control;constant power control;maximum power point tracking (MPPT);photovoltaic (PV) systems;power converters | Inverters;Power control;Maximum power point trackers;Benchmark testing;Production;Voltage control
Fifth-order T-type resonant converter (RC) topologies for constant current applications are introduced in this paper. Immittance property in passive resonant tanks (PRTs) of the RCs is the key feature for realizing this purpose. In comparison with the lower order PRTs, the fifth-order topologies have more inherent current robustness against load variation, less sensitivity to the parameters variation and current gain tuning ability. At first, resonant networks qualifying the PRT conditions are specified with their topological superiorities description. Without loss of generality, 28 immittance PRTs (IPRTs) are detected as possible candidates that can be used as a voltage source to current source converter. In addition, their immittance operating conditions are analyzed mathematically. For prototyping, a topology has been selected and designed using a method based on minimization of the IPRT elements size. Moreover, closed-form expressions of the output current and voltage/current stresses on the reactive elements are derived and verified for selecting the elements value. The designed prototype is a 150-W constant current RC with tight load regulation ability. Experimental results show that the ZVS operation with low reactive power on the switches as well as minimum losses on the rectifier diodes are achieved in a wide range of load variations. | Fifth-Order T-Type Passive Resonant Tanks Tailored for Constant Current Resonant Converters | Immittance passive resonant tank (IPRT);load regulation;resonant converter (RC);zero-voltage switching | Topology;Capacitors;Circuit faults;Network topology;Inductors;Impedance;Inverters
Generally, single-stage buck-boost inverters consist of distinct circuits operating individually in buck/boost or positive/negative modes, the latter definitely leading to crossover distortion in the output current. This paper proposes a switching strategy that changes the bimodal operation of a single-stage buck-boost topology to a single-mode inverter. This is due to the consequent voltage gain that ensures that the output voltage polarity, apart from its magnitude, is an exclusive function of the duty ratio. Operational principle and salient hardware design are explained with the help of equivalent circuits. Details about the dynamic model are presented, based on which controller design is carried out for both stand-alone and grid-connected operation. Experimental results obtained from a 300-W, 110-V laboratory prototype are presented to validate the performance of the proposed switching strategy. | New Switching Strategy for Single-Mode Operation of a Single-Stage Buck–Boost Inverter | Buck–boost;differential boost;grid connected;single mode;single phase;single stage;stand alone;switching strategy | Inverters;Switches;Inductors;Capacitors;Topology;Two dimensional displays;Distortion
This paper proposes a switched-capacitor multilevel inverter for high-frequency ac power distribution systems. The proposed topology produces a staircase waveform with higher number of output levels employing fewer components compared to several existing switched-capacitor multilevel inverters in the literature. This topology is beneficial where asymmetric dc voltage sources are available, e.g., in case of renewable energy farms based ac microgrids and modern electric vehicles. Utilizing the available dc sources as inputs for a single inverter solves the major problem of connecting several inverters in parallel. Additionally, the need to stack voltage sources, like batteries or supercapacitors, in series which demand charge equalization algorithms, are eliminated as the voltage sources employed share a common ground. The inverter inherently solves the problem of capacitor voltage balancing as each capacitor is charged to the value equal to one of the input voltage every cycle. State analysis, losses, and the selection of capacitance are examined. Simulation and experimental results at different distribution frequencies, power levels, and output harmonic content are provided to demonstrate the feasibility of the proposed multilevel inverter topology. | Multi-Input Switched-Capacitor Multilevel Inverter for High-Frequency AC Power Distribution | H-bridge;HFAC power distribution;high-frequency dc/ac inverter;multilevel inverter;selective harmonic elimination (SHE);switched capacitor | Inverters;Capacitors;Topology;Switches;Transistors;DC-DC power converters;Pulse width modulation
This paper presents the design, analytical estimation of power losses, and experimental measurement of choke inductors for switched-mode power inverters. The described approach is applicable to a wide variety of circuits such as Class-E inverters and converters. The expressions required to design the magnetic core in the choke inductor using the area-product (A<sub>p</sub>) method are given. The equations for the dc resistance, ac resistance at high frequencies, and dc and ac power losses are provided for the solid round winding wire. To validate the presented approach, an example class-E zero-voltage switching power inverter with practical specifications is considered. A core with air gap is selected to avoid core saturation in the choke inductor, which conducts dc current and a small ac current. The gapped core power loss density and power loss are estimated using Steinmetz empirical equation. It is shown that the winding power loss due to the dc current is dominant for the given design. A comparison between the area-product A<sub>p</sub> method and the preexisting core geometry coefficient K<sub>g</sub> method is presented. The measured magnitude of the inductor impedance has shown that the designed choke is useful up to ten times the switching frequency. | Analysis and Design of Choke Inductors for Switched-Mode Power Inverters | Area–product method;choke inductance;class-E zero-voltage switching (ZVS) power inverter;core power loss;gapped core;impedance;magnetic core;power amplifiers;power inverters;winding power loss | Inductors;Magnetic cores;Windings;Inverters;Harmonic analysis;Wires;Resistance
This letter presents a novel middle-level selective harmonic elimination-pulse-amplitude modulation (SHE-PAM) method to calculate switching angles and to synthesize reference voltage for variable dc voltage sources connected to multilevel inverter. Instead of conventional multivariable nonlinear transcendental SHE-pulse-width modulation (SHE-PWM) equations or polynomial equations derived from them, the proposed method works on univariate linear equations. Due to reduced computational complexities, it can be implemented in real-time for the inverter having a large number of levels. Without amplifying the magnitude of higher order harmonics, proposed method eliminates a significant number of harmonics as compared to SHE-PWM and conventional SHE-PAM methods. The total harmonic distortion (THD) of the output voltage is a function of only number of voltage levels and remains constant for a whole range of modulation index. The theoretical analysis and working characteristics of suggested method are validated by simulation and experimental studies. | Middle-Level SHE Pulse-Amplitude Modulation for Cascaded Multilevel Inverters | Middle-level;multilevel inverters;pulse-amplitude modulation (PAM);pulse-width modulation (PWM);selective harmonic elimination (SHE) | Inverters;Harmonic analysis;Modulation;Switches;Mathematical model;Real-time systems;Switching frequency
This paper presents a novel control method for multimodule photovoltaic microinverter (MI). The proposed MI employs a two-stage topology with active-clamped current-fed push-pull converter cascaded with a full-bridge inverter. This system can operate in grid-connected mode to feed power to the grid with a programmable power factor. This system can also operate in line-interactive mode, i.e., share load power without feeding power to the grid. In the event of grid power failure, the MI can operate in a standalone mode to supply uninterruptible power to the load. This paper presents a multiloop control scheme with power programmable capability for achieving the above multiple functions. In addition, the proposed control scheme embedded a multimodule parallel capability that multiple MI modules can be paralleled to enlarge the capacity with autonomous control in all operation modes. Finally, three 250-W MI modules are adopted to demonstrate the effectiveness of the proposed control method in simulations as well as experiments. | Novel Control Method for Multimodule PV Microinverter With Multiple Functions | Active-clamped current-fed push–pull converter;autonomous control of inverter;zero-feeding power | Inverters;Voltage control;DC-DC power converters;Feeds;Switches;Photovoltaic systems
To support the development of high-frequency ac microgrids in terms of compact design, high-voltage gain and low total harmonic distortion (THD), a buck-boost dual-leg-integrated step-up inverter is proposed in this paper. The inverter is formed by integrating a buck-boost converter into a conventional single-phase full-bridge inverter by sharing the upper switch and the body diode of the lower switch in both bridge-legs. Consequently, the component count is significantly reduced over the step-up inverter counterparts. In addition, to address the drawbacks of hybrid modulation methods adopted by existing dual-leg-integrated inverters, such as double-variable control, and high THD of output voltage/current at high input voltage and heavy load conditions, unipolar frequency doubling sinusoidal pulse width modulation scheme is adopted in this inverter. As a result, the modulation ratio M becomes the only control variable to regulate the output voltage/current and the control is simplified. The THD of the proposed inverter output can remain low throughout the entire input voltage range and load power range. This paper presents the topology derivation procedure, operation principle, and steady-state characteristics of the proposed inverter. To validate the effectiveness of theory, experimental results of a 400 W hardware prototype, where the output voltage frequency is at 500 Hz, are reported. | Buck–Boost Dual-Leg-Integrated Step-Up Inverter With Low THD and Single Variable Control for Single-Phase High-Frequency AC Microgrids | High frequency;inverters;microgrid;step-up;unipolar frequency doubling sinusoidal pulse width modulation (SPWM) | Inverters;Switches;Modulation;Microgrids;Voltage control;Topology;Inductors
Adjustable speed drive (ASD) and motors, if selected as a prime mover for compressors, pumps, extruders, etc., can provide various electromechanical benefits to its operators and stakeholders. Their benefits and application considerations have been well documented in past papers and tutorials. However, a successful installation of a multimegawatt motor and ASD system requires detailed application, engineering, manufacturing, testing, and installation considerations. Many times testing is requested by the operator and/or consultant, but navigating the types of tests available, test procedures, plans, and how they comply with appropriate standards is often not fully understood. This can lead to surprises, shipment delays, price adders, and ultimately the equipment itself not being in compliance with the stated project objectives. This paper attempts to address the factory acceptance testing phase of a medium voltage motor and ASD system whether procured separately or as a package. Issues such as type of test selection, specifications, standards, preparation, acceptance criteria, and finally string testing will be covered. This paper serves as a guideline of how one can select, prepare, witness, and sign off on a medium voltage motor and ASD test. | Preparing to witness a multimegawatt motor and adjustable speed drive acceptance test–the basics | Adjustable;adjustable speed drive (ASD);factory acceptance testing (FAT);factory acceptance;full load;medium voltage;pulse-width modulation (PWM);site acceptance testing (SAT);string test;unit;voltage source inverter (VSI);witness test | Variable speed drives;Testing;Medium voltage;Fats;Production facilities;Inductors;Induction motors
Fast-switching power converters are a key enabling technology for the more electric aircraft (MEA), but the generated electromagnetic interference (EMI) poses significant challenges to the electrification effort. To meet the stringent aerospace EMI standards, passive filters are commonly employed, despite the weight and size constraints imposed by the MEA. Alternatively, the EMI source, i.e., the high dv/dt and di/dt slew rates, can be addressed through waveform-shaping techniques. For example, while most soft-switching converters can reduce switching loss, they do so by switching the semiconductor devices in a slower and smoother manner, resulting in the attenuation of high-frequency harmonics. This paper examines the auxiliary commutated pole inverter (ACPI) topology, and its first contribution is the attenuation of the high-frequency content of its EMI source, that is, the output voltage, in a predictable manner, through the active control of the resonant circuit. This is achieved by first, discussing the time-domain characteristics of trapezoidal and S-shaped pulse-trains that lead to attenuated high-frequency harmonic content, and second, by analyzing the equivalent LC circuit of the ACPI. The design of the inverter is then focused on the active control of the resonant parameters, for a predetermined and enhanced output voltage high-frequency response. The second contribution of this paper is the comparison of the EMI performance of hard switching and of three soft-switching modes, fixed-timing control, variable-timing control, and capacitive turn-OFFs, and how this informs important metrics such as power efficiency, current stress, and implementation complexity. Finally, the third contribution is on the trade-offs that arise when the primary design goal is enhanced EMI performance as opposed to switching loss reduction. A 5-kW, 3-phase ACPI prototype is used for validating the high-frequency content attenuation at source. It is shown that the ACPI can achieve a 37 dB harmonic attenuation of its output voltage at 4 MHz, compared to a hard-switched inverter. | High-Frequency EMI Attenuation at Source With the Auxiliary Commutated Pole Inverter | Auxiliary commutated pole inverter (ACPI);electromagnetic interference (EMI);fixed timing;frequency response;more electric aircraft (MEA);soft switching;variable timing | Electromagnetic interference;Inverters;Switches;Attenuation;Aerospace electronics;Topology;RLC circuits
In this paper, a three-phase grid-connected photovoltaic (PV) topology (named H8) is proposed to address the leakage current issue. AC common-mode voltage and earth leakage current cause problems in the transformerless grid-connected PV systems. Leakage current increases the distortion of the current injected into the grid and the losses, also it generates unwanted radiated and conducted electromagnetic interference. The voltage source full-bridge inverter, which is also known as B6-type converter is widely used for three-phase PV systems. The B6-type inverter suffers from the leakage current, which limits its application to transformerless grid-connected PV systems. The proposed H8 topology reduces the leakage current as well as common-mode voltage variations through the separation of the PV array from the grid during the zero voltage states. Through analysis, simulations, and experimental results, a comparison between the proposed topology and the conventional B6-type topology is performed. Results validate the performance improvements of H8 inverter in terms of leakage current and total harmonic distortion of the output currents injected into the grid. Experimental results are presented for a 2-kW grid-connected PV system. | H8 Inverter to Reduce Leakage Current in Transformerless Three-Phase Grid-Connected Photovoltaic systems | Common-mode voltage;grid-connected inverter;leakage current;stray capacitor;transformerless inverter | Inverters;Leakage currents;Topology;Capacitors;Modulation;Switches;Inductors
This paper proposes and compares two new fault-tolerant fractional-slot concentrated-winding interior permanent magnet (FTFSCW-IPM) motor open-end winding (OW) drive systems for electric vehicles. The proposed FTFSCW-IPM motors possess the merits of high efficiency, high power density, and strong fault-tolerant capacity. Also, to further improve the reliability of control system, an OW dual inverter drive system is adopted. Furthermore, to better and clearer illustrate the advantages and disadvantages of multiphase machine system, the comprehensive comparison of three-phase and five-phase FTFSCW-IPM motor OW drive systems is carried out from the perspective of motor design and control system. The topologies and the features of the proposed two FTFSCW-IPM motors are analyzed, and the static characteristics are investigated and compared by using the finite-element analysis (FEA). Then, the evaluation of their OW drive system performance is conducted and compared by the simulation based on the MATLAB/Simulink. Finally, the FEA and simulation results are validated by experiment on both prototypes. | Design and Comparison of Three-Phase and Five-Phase FTFSCW-IPM Motor Open-End Winding Drive Systems for Electric Vehicles Applications | Electric vehicles (EVs);fault-tolerant;finite-element analysis (FEA);open-end winding (OW);permanent magnet (PM) motor;motor drive system | Permanent magnet motors;Control systems;Electric vehicles;Power system measurements;Windings;Density measurement;Permanent magnets
A modular cascade machine (MCM) system is composed of several electric machines instead of a unique one. The MCM system is expected for application in electric vehicles (EVs). This paper aims to compare a MCM-based EV with a classical single drive EV in normal operations. The energetic macroscopic representation formalism is used to organize the system model and control of both studied EVs. An optimal energy management strategy of the MCM-based EV is developed for minimizing its energy consumption. Simulation results demonstrate the interest of the MCM-based EV in terms of energy saving. Different driving cycles are analyzed and the comparison of both vehicles highlights the interest of this new multimachine system despite the increase of its mass and cost. | Comparisons of Electric Vehicles Using Modular Cascade Machines System and Classical Single Drive Electric Machine | Electric drive;electric vehicles;energetic macroscopic representation;energy management strategy;modular cascade machines | Energy management;Torque;Electric vehicles;Shafts;Wheels;Inverters;Gears
Communications systems and protocols are becoming second nature to utilities operating distribution systems. Traditionally, centralized communication approaches are often used, while recently in microgrid applications, distributed communication, and control schema emerge offering several advantages such as improved system reliability, plug-and-play operation, and distributed intelligence. Still, operation and control of microgrids including distributed communication schema have been less of a discussion in the literature. To address the challenge of multiple-inverter microgrid synchronization, a publish-subscribe protocol based, data distribution service, communication schema for microgrids is proposed. The communication schema is discussed in details for individual devices such as generators, photovoltaic systems, energy storage systems, microgrid point of common coupling switch, and supporting applications. Finally, islanding and resynchronization of a microgrid are demonstrated on a test-bed utilizing this schema. | Implementation of a Publish-Subscribe Protocol in Microgrid Islanding and Resynchronization With Self-Discovery | Microgrid communications;islanding;resynchronization;publish-subscribe | Microgrids;Protocols;Energy storage;Publish-subscribe;IEC Standards;Optimization
A battery-energy-stored quasi-Z-source cascaded multilevel inverter (qZS-CMI)-based photovoltaic (PV) power generation system combines advantages of a qZS inverter, a CMI, and a battery energy storage system. However, unbalanced battery state of charge (SOC) between cascaded H-bridge inverter modules will degrade an entire system's performance and shorten battery lifespan. This paper proposes a control method to balance battery SOCs of all modules, no matter the intermittent states of each module's PV power. The method is on the basis of battery SOCs, SOC limits of each module, and the total power injected into the power grid. Simulation and experimental results verify the proposed control method that ensures identical SOCs for the battery-energy-stored qZS-CMI PV system. | State-of-Charge Balancing Control for a Battery-Energy-Stored Quasi-Z-Source Cascaded-Multilevel-Inverter-Based Photovoltaic Power System | Battery energy storage (BES);cascaded multilevel inverter (CMI);quasi-Z-source inverter (qZSI);solar power generation;state-of-charge (SOC) balancing | Batteries;State of charge;Inverters;Voltage control;Manganese
This study presents a simplified design for a solid state pulsed power modulator (SSPPM) based on a power cell structure. Similar to the Marx generator, the power cell structure has advantages such as reliability and modularity. In addition, the proposed SSPPM includes a capacitor charger that is simple and compact. The operating principle of, and the design considerations taken for, the SSPPM are discussed from a practical viewpoint. Based on a reasonable approximation, simplified design equations are developed for a capacitor charger and a high-voltage pulse-switching part, which are comprised of an LCC resonant converter and a power stage, respectively. Accordingly, detailed design procedures are proposed to develop the SSPPM with the following specifications: 40 kV, 20 A, 300 μs, 200 Hz, and 50 kW. The experimental results verify the specifications at the rated operating condition with an efficiency of 92.4%, and also confirm reliable arc-protection performance. Finally, the proposed design methodology, which utilizes simplified equations, can be used for designing an SSPPM based on the power cell structure for extensive applications. | Simplified Design of a Solid State Pulsed Power Modulator Based on Power Cell Structure | Pulse generation;pulse power supplies;resonant inverters | Capacitors;Modulation;Resonant inverters;Voltage control;Windings;Reliability;Power transformer insulation
A recent paper by M. Zaky &amp; M. Metwaly (doi: 10.1109/TPEL.2016.2583660) proposed a fuzzy logic controller (FLC) to mitigate the negative effects of motor parameter variation influence on indirect rotor field oriented control (IRFOC) without proposing a tuning method. However, neither rotor nor magnetizing inductances were investigated. Instead, the variation in stator resistance and load inertia-which have less effect on the orientation algorithm-is demonstrated. This correspondence introduces a typical system model with similar simulation platform and parameters. With identical tests, two errors to the original paper have been found. First, the reported speed which is in rev/min should be in rad/s. Second, the motor speed response to increasing inertia is opposite. The obtained results from the evaluation model confirm the claimed issues which conflict with the interpretations of the commented paper results. | Comments on “A Performance Investigation of a Four-Switch Three-Phase Inverter-Fed IM Drives at Low Speeds Using Fuzzy Logic and PI Controllers” | Fuzzy logic control;pulse width modulation inverter;vector control | Fuzzy logic;Inverters;Machine vector control;Rotors;Induction motors
This paper proposes an improved offset selection method for discontinuous-pulse-width-modulation (DPWM)-based back-to-back converters to reduce dc-link current ripple. DPWM is introduced to power converters to diminish the stress on power transistors and prolong their lifespan. However, when using the DPWM method, the dc-link current ripple is increased in nonswitching regions of the power transistors. Moreover, in DPWM-based back-to-back converters, the dc-link current ripple reaches its maximum when the two transistors of both inverters are clamped in opposite directions. Therefore, the dc-link capacitors endure more stress, resulting in decreased life duration. To overcome this issue, the switching method should consider the clamping periods, when the current ripple increases. This can be achieved by modifying the DPWM offset, so that the clamping states of both converters are matched. The effectiveness of the proposed method is confirmed by both simulation and experimental results. | DC-Link Capacitor-Current Ripple Reduction in DPWM-Based Back-to-Back Converters | Back to back;current ripple reduction;dc link;discontinuous pulse width modulation (DPWM);voltage-source inverter | Power conversion;Capacitors;Switches;Rails;Power transistors;Transistors
A novel hybrid pulse width modulation (PWM) technique is proposed in this paper for two parallel interleaved, two-level, three-phase voltage source inverters (VSIs). The two parallel interleaved VSIs are analyzed as a three-level (3L) inverter. A 3L inverter provides minimum line current ripple when nearest three voltage vectors are applied. In this paper, a novel carrier-based PWM technique is developed that ensures the application of nearest voltage vectors, keeping average circulating current to zero over a switching period. For carrier-based implementation of the proposed PWM, generalized common-mode (CM) offsets are derived in terms of maximum and minimum values of reference signals. Each 3L space-vector sector is divided into seven subsectors. For each subsector, a CM offset is calculated, addition of which to reference signals ensures the minimum line current ripple and zero average circulating current. Simulation and experimental results are provided to validate the proposed technique. | A Novel Carrier-Based Hybrid PWM Technique for Minimization of Line Current Ripple in Two Parallel Interleaved Two-Level VSIs | Interleaving;pulse width modulation (PWM);two-level inverter (2L);voltage source inverter (VSI) | Inverters;Pulse width modulation;Switches;Inductors;Distortion;Equivalent circuits
High dc voltage utilization is one of the important requirements in a three-phase inverter. Under some carrier-based pulse width modulations (PWMs), the dc voltage utilization can reach the same maximum as that under the space vector modulation. But the third harmonic component of common-mode voltage (CMV) will be increased markedly while using these carrier-based PWMs in inverters. To improve the situation, this paper proposes that a midpoint-fluctuation carrier (MFC) scheme should be used in the three-phase inverter. The MFC is formed by adding a midpoint-fluctuation signal on the standard symmetrical triangular carrier. By analyzing the linear modulation region of the midpoint-fluctuation signals, a minimum fluctuant signal in the linear modulation region is designed in the paper. Compared with the use of other conventional schemes in the three-phase inverter, the use of minimum MFC scheme has higher fundamental amplitude in the output line voltage and smaller magnitude of the third harmonic in the CMV. The feasibility and validity of the MFC are proved by experiment results in a three-phase inverter. | A Carrier-Based Modulation Scheme to Reduce the Third Harmonic Component of Common-Mode Voltage in a Three-Phase Inverter Under High DC Voltage Utilization | Carrier-based modulation;common-mode voltage (CMV);dc voltage utilization;linear modulation;pulse width modulation (PWM) | Inverters;Harmonic analysis;Pulse width modulation;Standards;Support vector machines;Electromagnetic interference
Wireless power transfer (WPT) system is a practical and promising way for charging electric vehicles due to its security, convenience, and reliability. The requirement for high-power wireless charging is on the rise, but implementing such a WPT system has been a challenge because of the constraints of the power semiconductors and the installation space limitation at the bottom of the vehicle. In this paper, bipolar coils and unipolar coils are integrated into the transmitting side and the receiving side to make the magnetic coupler more compact while delivering high power. The same-side coils are naturally decoupled; therefore, there is no magnetic coupling between the same-side coils. The circuit model of the proposed WPT system using double-sided LCC compensations is presented. Finite-element analysis tool ANSYS MAXWELL is adopted to simulate and design the magnetic coupler. Finally, an experimental setup is constructed to evaluate the proposed WPT system. The proposed WPT system achieved the dc-dc efficiency at 94.07% while delivering 4.73 kW to the load with a vertical air gap of 150 mm. | Compact Double-Sided Decoupled Coils-Based WPT Systems for High-Power Applications: Analysis, Design, and Experimental Verification | Compact;wireless charging;wireless power transfer (WPT) | Coils;Transmitters;Receivers;Magnetic flux;Couplers;Inverters;Couplings
Microinverters require high voltage gain capability for interfacing the low dc voltage output of photovoltaic (PV) module to single-phase ac grid. A two-stage nonisolated inverter is proposed in this paper, with a first boost stage and a second traditional pulse width modulated grid-tied inverter stage. The proposed boost stage consists of a coupled inductor added with a voltage multiplier to achieve the required high voltage gain at high efficiency and to operate over a wide input voltage range. Among the coupled inductor topologies, adding a clamp circuit is a common solution to limit the voltage spike caused by leakage inductance. In the proposed converter, the resonance between the coupled inductor and voltage multiplier is used to address the issue of voltage spike, thereby reducing both component count and device voltage stress. Detailed analysis and design procedure of the proposed converter is presented in this paper. Experimental results of a 250-W microinverter are presented to validate the proposed converter. | A Z-Source-Derived Coupled-Inductor-Based High Voltage Gain Microinverter | AC module;coupled inductor;high stepup;high gain and Z-source;microinverter;photovoltaic (PV) | Inductors;Topology;Inverters;Capacitors;Clamps;Impedance;Equivalent circuits
The general coupling matrix representation of bandpass filter (BPF) circuits is a widely used technique that has simplified the analysis and optimization of complex microwave filters. In this paper, we demonstrate a novel application of the general coupling matrix for modeling wireless power-transfer (WPT) systems based on the BPF model of magnetically coupled resonators. Compared to other methods of WPT analysis, our model simplifies accommodation of complex loads and provides direct expressions for impedance matching (IM) in WPT systems. Using this tool, we achieve optimal IM for two resonator systems with a complex load, thus achieving the greatest possible power-transfer efficiency (PTE). Furthermore, our model reveals additional design constraints for optimizing PTE in coupled resonator systems exhibiting low quality factor and small interresonator coupling. Overall, this paper introduces a new, versatile framework for the analysis and optimization of coupled resonator WPT systems. Experimental results are presented, verifying the optimal IM design process. | Coupling Matrix Synthesis and Impedance-Matching Optimization Method for Magnetic Resonance Coupling Systems | Bandpass filter (BPF);general coupling matrix;impedance inverter;impedance matching (IM);wireless power transfer (WPT) | Couplings;Resonators;Integrated circuit modeling;Impedance;Band-pass filters;Load modeling;Inverters
The graphic DRAM interface standard GDDR5X is developed as an evolutionary extension to the widely available GDDR5. The implementation presented here achieves a data rate of 12 Gb/s/pin on a single-ended signaling interface with 32 IOs for a total memory bandwidth of 48 GB/s. The GDDR5X DRAM relies on the quad data rate operation enabled by a phase-locked loop (PLL), a receiver with a pre-amplifier in a dual-regulation loop and a one-tap digital feedback equalizer (DFE). To support lower performance modes, an additional GDDR5-like operation is provided, which bypasses the PLL. The interface is realized on a conventional high-volume DRAM process to provide a cost-efficient, discrete package 8-Gb DRAM for high-performance graphic cards and compute applications. | An 8-Gb 12-Gb/s/pin GDDR5X DRAM for Cost-Effective High-Performance Applications | GDDR5;GDDR5X;graphic DRAM;high-speed memory;wireline transceiver | Clocks;Random access memory;Phase locked loops;Receivers;Graphics;Bandwidth;Inverters
The instantaneous output power of the two-stage single-phase inverter pulsates at twice the output frequency (2f<sub>o</sub>), generating notorious second-harmonic current (SHC) in the frontend dc-dc converter and the input dc voltage source. This paper focuses on the SHC reduction for a two-stage single-phase inverter with boost-derived front-end converter. To reduce the SHC, a virtual series impedance, which has high impedance at 2f<sub>o</sub> while low impedance at other frequencies, is introduced in series with the boost diode or the boost inductor to increase the impedance of the boost-diode branch or boost-inductor branch at 2f<sub>o</sub>. Meanwhile, for achieving good dynamic performance, a virtual parallel impedance, which exhibits infinite impedance at 2f<sub>o</sub> while low impedance at other frequencies, is introduced in parallel with the dc-bus capacitor to reduce the output impedance of the boost-derived converter at the frequencies except for 2f<sub>o</sub>. The virtual series impedance is realized by the feedback of the boost-diode current or the boost-inductor current, while the virtual parallel impedance is implemented by the feedback of the dc-bus voltage. Based on the virtual-impedance approach, a variety of SHC reduction control schemes are derived. A step-by-step closed-loop parameters design approach with considerations of reducing the SHC and improving the dynamic performance is also proposed for the derived SHC reduction control schemes. Finally, a 1-kW prototype is built and tested, and experimental results are presented to verify the effectiveness of the proposed SHC reduction control schemes. | Second-Harmonic Current Reduction for Two-Stage Inverter With Boost-Derived Front-End Converter: Control Schemes and Design Considerations | Boost-derived converter;output impedance;second-harmonic current (SHC);single-phase inverter;two stage;virtual impedance | Impedance;Inverters;Frequency conversion;Capacitors;Inductors;Voltage control;Switches
Stability analysis of single-phase power converters controlled in stationary reference frame is now mature and well developed, by using either linear or nonlinear methods. However, for the single-phase converters with synchronous reference frame (SRF) control loops, little work has been done on the evaluation of the nonlinear approaches for stability analysis. In this paper, the stability of a digital-controlled single-phase voltage-source inverter (VSI) with SRF voltage control loop is investigated from the perspective of nonlinear system. The analysis is based on the discrete-time model defined by the stroboscopic map, which is derived using the state-space averaging (SSA) technique. Furthermore, two different nonlinear analysis methods, the Jacobian matrix method and the Lyapunov exponent method, are adopted to analyze the fast-scale stability and the slow-scale stability of the pulsewidth-modulated (PWM) inverter under variations of control parameters; hence, the stability regions can be obtained. The theoretical results indicate that, for the established stroboscopic models, the Jacobian matrix method and the Lyapunov exponent method are mathematically equivalent, which means that the fast-scale stability and the slow-scale stability of the studied single-phase VSI are consistent, especially under linear load conditions. Experimental results under resistive load, inductive-resistive load, and diode rectifier load conditions are presented to support the theoretical results, which also proves that the discrete-time model plus the Jacobian matrix method or the Lyapunov exponent method is capable to investigate the stability of a converter with SRF control loops accurately. | Stability Analysis of Digital-Controlled Single-Phase Inverter With Synchronous Reference Frame Voltage Control | Jacobian matrix;Lyapunov exponent;nonlinearity;single phase;stroboscopic map;synchronous reference frame (SRF);voltage-source inverter (VSI) | Bifurcation;Stability criteria;Switching converters;Jacobian matrices;Voltage control;Inverters
This paper presents two circuit topologies of battery-less integrated boost oscillators suitable for kick-starting electronic systems in fully discharged states with ultra-low input voltages, in the context of energy harvesting applications based on thermoelectric generators, by coupling a piezoelectric transformer in a feedback loop. With respect to the prior work, the first presented solution is a double polarity circuit designed in a 0.18 μm CMOS technology able to boost ultra-low positive and negative voltages without using switching matrixes. The circuit exploits a CMOS inverter made up of low threshold transistors, and also includes a hysteretic voltage monitor consuming only ~15 nW to enable an external circuit. The minimum achieved positive and negative oscillation voltages are +15 and -8 mV, which to the best of the authors' knowledge, are among the lowest start-up voltages achieved in literature up to now without using magnetic components. Moreover, the input impedance in the range of several kQ makes the presented solution suitable also for high impedances sources, such as rectennas. The second presented circuit, designed in a 0.32 μm CMOS technology, exploits an input stage based on depletion-mode MOSFETs in a common source stage configuration and achieves a maximum step ratio of ~60. | A −8 mV/+15 mV Double Polarity Piezoelectric Transformer-Based Step-Up Oscillator for Energy Harvesting Applications | Boost circuit;bootstrap circuit;double polarity;energy harvesting;oscillator;piezoelectric transformer;rectenna;thermoelectric generator;voltage monitor | Oscillators;Threshold voltage;Charge pumps;Energy harvesting;Rectennas;MOSFET
This paper presents a novel protection method for monopolar high-voltage direct current (HVDC) converters. This method uses the secondary and tertiary currents of the converter transformers and based on dc and harmonic contents of the currents decides for the security of the converter. The new protection method detects the location of the fault inside the converter and based on that issues a signal for single-phase disconnection in the ac system to eliminate the fault. It will be shown that the new method is not only faster compared to the conventional protection methods but also can be easily applied to the existing HVDC systems without imposing any significant requirement. The Hydro-Quebec HVDC test system is used to present the simulation results and to ensure the validity and functionality of the proposed protection method. | A Novel Method of Combined DC and Harmonic Overcurrent Protection for Rectifier Converters of Monopolar HVDC Systems | Converter protection;HVDC protection;internal and external faults;overcurrent protection | Circuit faults;HVDC transmission;Rectifiers;Fault currents;Legged locomotion;Inverters;Harmonic analysis
In order to mitigate harmonics of the grid input current, passive filters are applied widely in the power electric systems. The LC resonance and the negative input impedance are important concerns in the reduced dc-link capacitance motor drive system. In this paper, an active damping control method is proposed to suppress the LC resonance by the direct damping current approach, which can formulate the pole distribution of the drive system. Different control laws have been analyzed, and the stability analysis is evaluated by the Routh-Hurwitz criterion. Meanwhile, the active damping control method is realized by the voltage command, which can overcome the limited bandwidth of the current controller. Since the generation of the direct damping current only depends on the dc-link voltage, the proposed active damping control method is robust. Compared with the virtual impedance methods, parameters can be accurately optimized by Bode diagrams after adopting the proposed active damping method. Simulation and experimental results are provided to verify the effectiveness of the proposed method. | An Active Damping Control Method for Reduced DC-Link Capacitance IPMSM Drives | Active damping;interior permanent-magnet synchronous motor;LC resonance;negative input impedance;reduced dc-link capacitance | Damping;Capacitance;Capacitors;Motor drives;Inverters;Power harmonic filters;Stability analysis
In this paper, a novel nonlinear control system for enhancing the low-voltage ride through capability and post-fault recovery performance of two-stage grid connected PV arrays (GCPAs) is proposed. The proposed control scheme is composed of two controllers: 1) finite-time sliding mode control (FTSMC) and 2) proxy-based sliding mode control (PBSMC). The FTSMC, which assures the finite time convergence of the tracking error, controls the dc/dc converter of GCPA during voltage sags to assure the dc-link capacitor voltage does not exceed its limits. PBSMC controls the dc/ac inverter. PBSMC provides accurate and fast tracking feature during normal condition (similar to PID controller) and is capable of very smooth resuming to the desired reference value/trajectory after large disturbances that may lead the control signal to exceed the limits. Therefore, during post-fault voltage recovery period, PBSMC exits saturation faster and smoother which significantly enhances the recovery performance of GCPA. The advantages of the proposed control schemes are demonstrated using simulation results. | Enhancement of Grid Connected PV Arrays Fault Ride Through and Post Fault Recovery Performance | Low voltage ride through (LVRT);nonlinear control;photovoltaic (PV);recovery enhancement | Power quality;Voltage control;Inverters;Maximum power point trackers;Voltage fluctuations;Reactive power;Power system stability
Presently, microgrids based on renewable energy sources require proper control functions to meet the power quality requirement in the distribution system. In order to maintain the power generation/consumption balance and stable functioning, such as voltage and frequency of microgrid, the power systems traditionally utilize necessary control actions. However, the present practice requires the independent power producers and/or developers who want to build a microgrid for a stable operation in both grid-off modes and grid-tie modes. Therefore, this paper proposes an innovative supervisory power quality control scheme of a grid-off microgrid, especially voltage and frequency control objectives, at a given location. In doing so, the active and reactive powers are manipulated from the power conversion systems with taking into account their operating states and limits. | Supervisory Power Quality Control Scheme for a Grid-Off Microgrid | Fequency control;microgrid;power distribuiton;power quality;supervisory control;voltage control | Voltage control;Reactive power;Load modeling;Inverters;Batteries;Microgrids;Frequency control
Three-phase electric spring (3-ph ES) has recently been proposed as a fast demand response technology for applications in unbalanced power systems fed with a mixture of conventional and renewable power generation. Using the instantaneous power theory as the theoretical framework, this paper presents the criteria and conditions for minimizing the average and oscillating power of the 3-ph ES for the first time. A detailed analysis of the use of 3-ph ES is included for providing multiple control objectives of voltage regulation and power balancing of the 3-ph power system, and minimization of the average and oscillating ac power of the ES. A corresponding control scheme implementable in a single controller is included and explained. The control scheme has been practically verified with experiments. | Achieving Multiple Functions of Three-Phase Electric Springs in Unbalanced Three-Phase Power Systems Using the Instantaneous Power Theory | Electric spring (ES);instantaneous power theory;multifunctional control;power balance;voltage stabilization | Voltage control;Springs;Power system stability;Power quality;Reactive power;Power generation;Inverters
Grid-connected converters in wind turbine systems play a more active role in the future power grid dispatching for fulfilling specified grid codes. Hence, the diversified demands and faults from grid sides bring more intense thermal fatigue to the power modules. This paper proposes an investigation method for junction temperature (Tj) variation considering grid code constraints in laboratory environment. For the most cases of 690-V wind power systems, an MW-level H-bridge test setup with energy circulation is established. In the case of particular grid code requirements and Tj control strategy, the equivalent voltage and current stresses can be reproduced and applied to the inspected insulated gate bipolar transistor (IGBT) power modules. To investigate the real-time Tj under specific work conditions derived by grid codes, turn-off delay time-based thermal electrical sensitive parameter method is used for Tj estimation. Consequently, a test procedure for the safe operation boundary of power converter using Tj limitation as a new criterion is proposed. Finally, three types of typical operation conditions for a 1.5-MVA power converter are chosen for the validation of the proposed method. The typical conditions under grid code requirements can be reproduced and the corresponding real-time Tj variation can be extracted. With the Tj acknowledge, the safe operation boundary and parameter optimizations of IGBT modules can be determined by real Tj instead of case temperature. | Investigation and Emulation of Junction Temperature for High-Power IGBT Modules Considering Grid Codes | Grid criteria;grid-connected converter emulator;high-power insulated gate bipolar transistors (IGBTS);junction temperature investigation;mission profiles | Insulated gate bipolar transistors;Real-time systems;Wind power generation;Legged locomotion;Multichip modules;Temperature measurement;Inverters
In this paper, a fully distributed hierarchical control strategy is proposed for operating networked gridsupporting inverters (GSIs) in islanded ac microgrids (MGs). The primary control level implements frequency and voltage control of an ac MG through a cascaded structure, consisting of a droop control loop, a virtual impedance control loop, a mixed H<sub>2</sub>/H<sub>∞</sub>-based voltage control loop, and a sliding-mode-control-based current loop. Compared to conventional proportional-plus-integral-based cascaded control, the proposed cascaded control does not require a precise model for the GSI system. The proposed secondary control level implements distributed-consensus-based economic automatic generation control and distributed automatic voltage control, which integrates the conventional secondary control and tertiary control into a single control level by bridging a gap between traditional secondary control and tertiary control. Simulation results demonstrate the effectiveness of the proposed hierarchical control strategy. | Fully Distributed Hierarchical Control of Parallel Grid-Supporting Inverters in Islanded AC Microgrids | Automatic voltage control (AVC);distributed consensus;distributed hierarchical control;droop control;economic automatic generation control (EAGC);grid-supporting inverter (GSI) | Automatic voltage control;Inverters;Informatics;Economics;Automatic generation control
The deployments of inverter-interfaced distributed generators (IIDGs) in medium voltage distribution networks may cause undesirable trips or tripping failures of conventional two-terminal current differential protective relays. It is economically and technically unfeasible to reconfigure large numbers of time-synchronized sampling clocks and communication channels for each terminal inside the protected zone. In this paper, a more accurate IIDG mathematical equivalent model is established that considers the control strategies of IIDG, and the profile characteristics of the positive-sequence voltage at each point of common coupling are investigated. Then, a real-time estimation algorithm is introduced for the fault current contribution of grid-connected IIDGs. On this basis, this paper proposes a novel virtual multi-terminal current differential protection scheme. This scheme only necessitates exchanging the electrical quantities between the protective relays at both terminals via an existing two-terminal pilot channel, thus reducing the cost and requirements for communications. The feasibility of the proposed protection is demonstrated in both the PSCAD/EMTDC simulation platform and the RTDS hardware experimental laboratory. A comparison of the proposed protection alongside the conventional protection is also presented. Test results indicate that the proposed protection is widely applicable to various fault conditions, thereby improving the sensitivity and selectivity of conventional protection schemes. | A Virtual Multi-Terminal Current Differential Protection Scheme for Distribution Networks With Inverter-Interfaced Distributed Generators | Current differential relays;current estimation;inverter-interfaced distributed generators (IIDGs);medium voltage (MV) distribution network;virtual multi-terminal protection | Fault currents;Protective relaying;Estimation;Sensitivity;Power grids;Generators
The low inertia renders renewable-based microgrids (μGs) more susceptible to incipient faults and makes it more difficult for distributed systems to maintain a reasonable margin for dynamic security. This paper studies the μG security using a three-stage approach to the power system protection. The first stage considers offline analyses of synchronous generator-based distributed energy resources (SGBDERs) and inverter-based distributed energy resources (IBDERs) for establishing dynamic security models in μGs. The required data and settings are also determined at this stage. The second stage uses the first stage models for the online calculation of equilibrium points, regions of attraction, and protection zones for SGBDERs and IBDERs operations. This stage adapts to different conditions for μG operations. The third stage is responsible for the real-time protection of μGs. This stage uses the real-time data for the fast detection of dynamic security status and protection of μGs. Simulation results presented in the paper demonstrate the adaptive features of the proposed scheme. | Adaptive Protection for Preserving Microgrid Security | Microgrid protection;dynamic security;region of attraction (ROA);equilibrium point (EP) | Security;Power system dynamics;Real-time systems;Adaptation models;Analytical models;Mathematical model;Microgrids
The mining process requires different types of pumps to transfer fluids from one point to another. In the majority of applications, those pumps are driven by variable speed motor drives in order to improve the energy efficiency of the overall system. Large pumps, ranging from hundreds of kW to a few MW, usually demand medium-voltage converters. Transformerless converters reduce the footprint required for the installation, but give rise to additional concerns related to the common-mode voltages applied to the system and motor. The absence of an isolation transformer along with the use of pulse-width modulated rectifiers are the root causes of this issue. This concern increases when long cables are needed to connect the converter to the motor. This paper presents an application where three-level neutral point clamped transformerless medium-voltage converters are applied to drive motor pumps in a mining plant. The passive filtering techniques used to address the common-mode voltage issues are analyzed through simulations. The proposed solutions are field tested with successful results. | Common-Mode Overvoltage Mitigation in a Medium-Voltage Pump Motor Transformerless Drive in a Mining Plant | Common-mode voltage (CMV);medium-voltage (MV) converters;mining pumps;motor drives;transformerless converter | Power transformer insulation;Inverters;Resistors;Inductance;Pulse width modulation;Induction motors;Power harmonic filters
Generally, in wireless inductive power transfer (IPT) system, the power is processed through multiple power transfer stages and this leads to lower efficiency and higher cost of the system. Recent research shows that the use of a direct ac–ac converter in an IPT system compensates these limitations significantly. However, one of the major challenges of the IPT circuit with direct ac–ac converter is to achieve multiple control goals through a single converter. These include load power requirement, maintaining high-quality source current and achieving soft switching of inverter switches, etc. In the existing literatures, the research is more focused on meeting load power requirement and soft switching of inverter switches. The major focus of this paper is to propose, analyze, and control a new IPT power converter topology using current-fed direct ac–ac converter. Compare with existing buck derived, i.e., voltage source ac–ac converter topologies, the proposed topology is boost derived; therefore, active source current waveshaping is easily obtained. The complete control is carried out through two loops, where the outer output current loop ensures load requirements and inner loop maintains the high-quality grid current. The detail of steady-state and dynamic analysis and design procedure of the converter is presented. Experimental results obtained from a 1.2-kW lab-build prototype are included to verify the analysis and proposed control. | A New Inductive Power Transfer Topology Using Direct AC–AC Converter With Active Source Current Waveshaping | AC–AC converter;inductive power transfer (IPT);resonant converter;wireless power transfer (WPT) | AC-AC converters;Topology;Inverters;Control systems;Network topology;Switching frequency;Rectifiers
Design of nonvolatile in-memory computing devices has attracted high attention to resistive random access memories (RRAMs). We present a comprehensive approach for the synthesis of resistive in-memory computing circuits using binary decision diagrams, and-inverter graphs, and the recently proposed majority-inverter graphs for logic representation and manipulation. The proposed approach allows to perform parallel computing on a multirow crossbar architecture for the logic representations of the given Boolean functions throughout a level-by-level implementation methodology. It also provides alternative implementations utilizing two different logic operations for each representation, and optimizes them with respect to the number of RRAM devices and operations, addressing area, and delay, respectively. Experiments show that upper bounds of the aforementioned cost metrics for the implementations obtained by our synthesis approach are considerably improved in comparison with the corresponding existing methods in both area and especially latency. | Logic Synthesis for RRAM-Based In-Memory Computing | BDD;in-memory computing;logic synthesis;RRAM | Data structures;Boolean functions;Switches;Measurement;Optimization;Resistance
Active ripple decoupling technique of the single-phase inverter is a popular topic to minimize the dc-link capacitance. However, the existing control methods are based on tracking sinusoidal or predetermined voltage waveforms of the compensation capacitor, assuming the inverter outputs are pure sinusoidal voltage and current. Therefore, the performance of existing methods degrades when the inverter output voltage and current are not purely sinusoidal. Furthermore, the limited dynamic performance threatens the safety of dc-link capacitor when the load changes. This happens, because the inrush ripple power is injected into dc link with small capacitance and the dc-link voltage will suddenly rise up when the ripple power is not buffered during transients. In this paper, a direct instantaneous power predictive control is proposed for the decoupling circuit to buffer ripple power of the single-phase inverter, which combines instantaneous ripple power control with model predictive control to overcome the issues above. The proposed method tracks the instantaneous ripple power rather than voltage or current waveforms. In this way, it can fully buffer all ripple powers in the system even for distorted output voltage and current of the inverter and enables the full utilization of storage capacitor. In addition, model predictive control makes the proposed method have fast dynamic and perfectly compensate ripple power during transients and steady states. The buck-type active ripple decoupling circuit is chosen to implement the proposed method after comparing with another typical decoupling topology. The proposed method is also compared with conventional method using proportional-integral-resonant regulator to track the predetermined capacitor voltage waveform. Experimental tests verify the theoretical analysis and the proposed control method. | Direct Instantaneous Ripple Power Predictive Control for Active Ripple Decoupling of Single-Phase Inverter | Instantaneous power control;model predictive control;ripple power;single-phase inverter | Capacitors;Topology;Inverters;Capacitance;Voltage control;Active filters;Legged locomotion
Compared with multilevel space vector modulation, level-shifted multicarrier sinusoidal pulsewidth modulation (SPWM) for nested neutral point-clamped (NNPC) inverters requires much less calculations and implementation efforts, but the existing conventional SPWM cannot suppress the severe flying-capacitor (FC) voltage ripples under low output-frequency conditions. In order to solve this problem, a multicarrier-based PWM strategy with complete voltage balance control (VBC) capacity is proposed in this paper. For NNPC inverters operating under low output-frequency conditions, two preprocessing steps, the zero-sequence injection and the modulation-signal rearrangement, are proposed before the comparisons between level-shifted carriers and modulating signals. These preprocessing steps make the average currents flowing through FCs zero, which is beneficial to greatly reduce the FC voltage ripples under low output-frequency conditions. Together with additional VBC, the proposed modulation can assure the FC voltages balanced under the entire output-frequency conditions. Principles and implementation processes of proposed modulation techniques and VBC methodsare elaborated in detail and compared with conventional modulation methods. Both simulation results from a 5-MVA system and experimental results based on a 5-kVA platform are presented to verify the effectiveness. | Multicarrier-Based PWM Strategies With Complete Voltage Balance Control for NNPC Inverters | Multilevel inverter;nested neutral point-clamped (NNPC) inverter;sinusoidal pulse width modulation (SPWM);space vector modulation (SVM);voltage balance control (VBC) | Inverters;Voltage control;Switches;Capacitors;Pulse width modulation;Support vector machines
Microinverters for photovoltaic (PV) modules can improve the energy generation by reducing the effects of shading, since the energy harvesting of each PV module can be controlled individually. In this context, this paper presents a topology of single-stage transformerless grid-connected boost microinverter. It promotes high voltage gain without using a preregulator circuit or a high/low-frequency transformer. A 500 W laboratory prototype was implemented and experimental tests were carried out so that the proposed microinverter was evaluated in a grid-connected PV system. Experimental analysis was performed in order to corroborate the theoretical approach and to verify the effectiveness of the proposed modified Perturb and Observe “Gama” maximum power point tracking technique and the proportional-resonant (P-Res) grid current controller under different irradiation conditions and under partial shading. | Proposal of a Photovoltaic AC-Module With a Single-Stage Transformerless Grid-Connected Boost Microinverter | AC-modules;inverters;microinverter;photovoltaic (PV);solar energy | Inverters;Voltage control;Topology;Inductors;Capacitors;Control systems;Photovoltaic systems
A distribution static synchronous compensator (D-STATCOM) is installed in a distribution system to provide reactive power. The controller of a D-STATCOM regulates its DC-side voltage and injected reactive power. This letter proposes a method for choosing the tradeoff reference value of the DC-side voltage of a D-STATCOM to minimize the switching losses and the harmonic content of its output current without compromising its dynamic performance. This letter also proposes an estimation method to determine the circuit parameter required for the proposed DC voltage selection method. Experimental results validate the effectiveness of the proposed methods. | Design Tradeoffs in Selection of the DC-Side Voltage for a D-STATCOM | DC voltage control;D-STATCOM;grid-connected inverter;parameter estimation | Automatic voltage control;Inverters;Steady-state;Reactive power;Power system dynamics;Voltage control;STATCOM;Parameter estimation
Several applications such as power supplies for electric precipitators, ozone generation, partial discharge, etc., require ac superimposed dc (ACsDC) voltage supply. Most of such applications use intransigent systems for producing ACsDC voltages. In this paper, three different kinds of flexible power electronic converters are proposed for producing ACsDC voltages. These converters have two power conversion stages: input and output. In the input stage, two isolated dc voltages are obtained by using an isolated three-port dc-dc converter or two isolated two-port dc-dc converters. In the output stage, one of the input-stage dc voltages is used to generate an ac voltage and the obtained ac voltage is added to the remaining input-stage dc voltage to obtain an ACsDC voltage. Based on the converters used in the input stage, the proposed ACsDC converters are named as a dual active bridge (DAB) converter-based ACsDC converter (DAB-ACsDC), triple port active bridge (TAB) converter-based ACsDC converter (TAB-ACsDC), and dual transformer-based asymmetrical triple port active bridge (DT-ATAB) converter-based ACsDC converter (DTATAB-ACsDC). A detailed analysis of these ACsDC converters and their verifications using simulations and experimental studies are presented, which depict that the proposed converters can be used effectively for producing ACsDC voltages. | Flexible Power Electronic Converters for Producing AC Superimposed DC (ACsDC) Voltages | AC superimposed dc;dual active bridge;high-frequency isolation;isolated dc to dc converter;phase-shifted pulse-width modulation (PS-PWM);triple port active bridge | Voltage control;Bridge circuits;Inverters;Power conversion;Switches;Frequency control
In string photovoltaic (PV) systems, the power-voltage (P-V) characteristic under partial shading conditions (PSC) displays multiple peaks requiring global maximum power point (GMPP) tracking (GMPPT) algorithms to identify the PV array GMPP. Several GMPPT algorithms scan wide voltage tracks to detect the GMPP, even larger than a P-V curve full scan. Moreover, many algorithms have been tested only for simple PSC that lead to three well distinct peaks at most. This paper initially presents a trapezoidal area, called the maximum power trapezium (MPT), in the P-V plane that contains all possible GMPPs for any PSC. Using the MPT and information about the minimum voltage difference between adjacent local peaks, a GMPPT algorithm is proposed, which tracks the GMPP of a string PV array under any severe PSC reducing its voltage track and so its tracking time. Simulation and experimental results show the superior performance of the proposed algorithm, in comparison to the state-of-art algorithms, in terms of tracking time, energy loss, and total voltage track during the search for the GMPP. | A Reduced Voltage Range Global Maximum Power Point Tracking Algorithm for Photovoltaic Systems Under Partial Shading Conditions | Maximum power point tracking (MPPT);partial shading (PS);photovoltaic (PV) power systems | Inverters;Reliability;Convergence;Photovoltaic systems;Energy loss;Maximum power point trackers;DC-DC power converters
Wear-out condition monitoring of IGBT modules with failure mode separation gives some benefits. First, it allows proactive maintenance plans. Further, depending on the failure mode, different proactive control strategies can be applied to inverters in order to improve the reliability and availability of power electronic systems. This paper proposes a new method for the separation of two representative wear-out failure modes of wire-bonded IGBT modules in a grid-connected inverter in real time. The proposed method requires just two preliminary I- V characterizations of IGBT modules. Further, only one monitoring parameter is used, and thus, it is cost-effective compared with using one more monitoring parameter in order to separate failure modes. Experimental results verify the validity and feasibility of the proposed method. | Separation of Wear-Out Failure Modes of IGBT Modules in Grid-Connected Inverter Systems | Condition monitoring;inverter;IGBT module;reliability;wear-out failure | Insulated gate bipolar transistors;Temperature measurement;Fatigue;Inverters;Monitoring;Current measurement;Soldering
This paper highlights the limitations of the dynamic response of a grid-tied inverter connected through an inductor <inline-formula><tex-math notation="LaTeX">$L$</tex-math></inline-formula> when it is controlled using a proportional+resonant controller. Then, a new resonant current controller structure is proposed. This structure can be used to control the current injected by a grid-tied inverter through an <inline-formula><tex-math notation="LaTeX">$L$ </tex-math></inline-formula> filter. When compared to the classic design, the proposed controller has better transient response, both to current reference and grid voltage changes. This is verified through simulation and experimental results. | Resonant Current Controller With Enhanced Transient Response for Grid-Tied Inverters | Current control;grid-tied inverters;proportional + resonant (PR) controller | Inverters;Voltage control;Time factors;Poles and zeros;Inductors;Frequency control
In this paper, optimal phase advances under fault-tolerant control (FTC) of a five-phase permanent magnet assisted synchronous reluctance motor (PMa-SynRM) have been proposed under different fault conditions. Critical applications where the consistency and safety are the major concerns in automotive and aerospace industries require reliable control systems. The multiphase motor is considered a promising candidate for these applications as it has redundant phases primarily for fault-tolerant operation. However, advanced FTC for a PMa-SynRM with maximization of reluctance torque has been limitedly studied until now. In the conventional approach, to maintain constant magnetomotive force under fault conditions, phase currents of a motor need to increase significantly. However, this will easily saturate the PMa-SynRM resulting in significantly reduced reluctance torque. To overcome this issue, this paper proposes a novel phase current control method that maximizes the reluctance torque with minimum phase current. Here, a phase current control with a novel phase advance has been proposed under various fault conditions. Extensive theoretical and experimental analysis has been carried out to verify the effectiveness of the proposed idea with 5-hp dynamo system controlled by TI DSP F28335. | Optimal Phase Advance Under Fault-Tolerant Control of a Five-Phase Permanent Magnet Assisted Synchronous Reluctance Motor | Electric motors;fault current limiters;fault diagnosis;fault protection;fault-tolerant control (FTC);finite element analysis (FEA);inverters;motor drives;permanent magnet (PM) machines | Torque;Circuit faults;Fault tolerant control;Fault tolerant systems;Reluctance motors;Saturation magnetization
Traditional model predictive control cost functions, when utilizing long prediction horizons (N ≥ 10) in power inverter applications, have demonstrated harmonic performances approaching that of schemes based on offline-generated optimal pulse patterns. However, long prediction horizons often prohibitively increase computational load. A different approach to maximizing harmonic performance is taken in this paper. It is shown that shaping the output voltage spectra using a simple feedback mechanism can significantly reduce the length of the required prediction horizon, facilitating a feasible computational load. When a short-horizon cost function is augmented by the feedback mechanism an excellent tradeoff between harmonic performance and switching loss is achieved, even with a prediction horizon of one. It is also shown that the feedback mechanism can be used to improve input reference tracking. Experimental verification of the proposed modulator is performed on a two-level three-phase inverter. | Short-Horizon Model Predictive Modulation of Three-Phase Voltage Source Inverters | Control strategy;feedback quantizer;model predictive control (MPC);modulation;three-phase inverter | Harmonic analysis;Modulation;Inverters;Switches;Switching loss;Quantization (signal);Cost function
The battery energy-stored quasi-Z-source (BES-qZS)-based photovoltaic (PV) power generation system combines advantages of the qZS inverter and the battery energy storage system. However, the second-harmonic (2w) power ripple degrades the system's performance and affects the system's design. An accurate model to analyze the 2ω ripple is very important. The existing models did not consider the battery, or assumed a symmetric qZS network with L<sub>1</sub> = L<sub>2</sub> and C<sub>1</sub> = C<sub>2</sub>, which limits the design freedom and causes oversized impedance parameters. This paper proposes a comprehensive model for the single-phase BES-qZS-PV inverter system, where the battery is considered and there is no restriction of L<sub>1</sub> = L<sub>2</sub> and C<sub>1</sub> = C<sub>2</sub>. Based on the built model, a BES-qZS impedance design method is proposed to mitigate the 2ω ripple with asymmetric qZS network. Simulation and experimental results verify the proposed 2ω ripple model and impedance design method. | Double-Line-Frequency Ripple Model, Analysis, and Impedance Design for Energy-Stored Single-Phase Quasi-Z-Source Photovoltaic System | Battery energy storage;photovoltaic power system;quasi-Z-source inverter;second-harmonic ripple model | Batteries;Capacitors;Inverters;Impedance;Power systems;Switches;Inductors
This paper presents a multilevel inverter (MLI) configuration for open-end-winding pole-phase-modulated-multiphase induction motor (PPMMIM) drives. The proposed MLI configuration consists of one nine-phase two-level inverter and three 3-Φ two-level inverters. In pole-phase modulation, increasing the number of poles decreases the number of phases that increases the space harmonics in air gap flux. Moreover, in high-pole mode of PPMMIM drives, two-level voltage supply causes the high torque ripple that degrades the performance of the drive. Usually, conventional MLIs are not preferred for reducing torque ripple, due to the capacitor-balancing issues and more number of semiconductor devices. To address these issues, the proposed MLI configuration effectively utilized the inherent availability of the three identical voltage coils in the high-pole mode for reducing the torque ripple. The 3-Φ carrier phase-shifted space vector pulse width modulation (SVPWM) is used for generating the multistep voltage across the effective phase in high-pole mode as well as for shifting the lower order harmonics to higher order frequencies. Moreover, in low-pole mode, the dc-link voltage utilization of the proposed MLI configuration is improved by 13.8% with third harmonic injected SVPWM as compared to conventional 9-Φ SVPWM. Another important feature of the proposed MLI configuration is its ability to supply the two-level voltage under fault conditions. This feature notably improves the reliability of the PPMMIM drive. The finite-element method model of 5-hp nine-phase PPMMIM is designed in ANSYS Maxwell 2-D and is cosimulated with the proposed MLI configuration in Simplorer environment. The effectiveness of the proposed MLI-fed 5-hp MIM drive is experimentally verified for the entire modulation range. | A Multilevel Inverter Configuration for an Open-End-Winding Pole-Phase-Modulated-Multiphase Induction Motor Drive Using Dual Inverter Principle | Multilevel inverters;multiphase induction motor (MIM) drives;pole–phase modulation (PPM);space vector pulse width modulation (SVPWM) | Inverters;Space vector pulse width modulation;Harmonic analysis;Windings;Capacitors;Torque measurement;Stator windings
Digital current controllers have the key impact on the performance of grid-side converters and ac drives. The voltage disturbances are commonly suppressed by enhancing the controller with an inner active resistance feedback. In cases where the switching noise and parasitic oscillations introduce sampling errors, conventional sampling is replaced by the oversampling-based error-free feedback acquisition which derives the average of the measured currents over the past switching period. The time delay introduced into the feedback path creates difficulties in designing the current controller with the active resistance. In this paper, we introduce a novel structure of the current controller, which includes the error-free sampling and the active resistance feedback. Devised structure improves the disturbance rejection by extending the range of permissible values of the active resistance. Controller structure is based on the internal model principles, and it maintains the input step response unaffected. This paper comprises analytical design, the gain setting procedure, computer simulation, and experimental results obtained from an experimental setup with a three-phase inverter, digital controller, and a permanent-magnet synchronous motor. | Digital Current Controller With Error-Free Feedback Acquisition and Active Resistance | AC motor drives;active resistance feedback;current control;high-performance control | Resistance;Voltage control;Switches;Delays;Pulse width modulation;Oscillators;Delay effects
This paper presents the stability improvement of a multimachine power system connected with a large-scale hybrid wind-photovoltaic (PV) farm using an energy-storage unit based on supercapacitor (SC). The operating characteristics of the hybrid wind-PV farm are simulated by an equivalent aggregated 300-MW wind-turbine generator (WTG) based on permanent-magnet synchronous generator and an equivalent aggregated 75-MW PV array. The WTG and the PV array are connected to a common dc link through a voltage-source converter and a dc/dc boost converter, respectively. The power of the common dc link is transferred to the multimachine power system through a voltage-source inverter, step-up transformers, and a connection line. The SC-based energy-storage unit, which is integrated into the common dc link through a bidirectional dc/dc converter, is employed for smoothing out the power fluctuations due to variations of wind speed and/or solar irradiance. A proportional-integral-derivative (PID)-supplementary damping controller (PID-SDC) is designed for the bidirectional dc/dc converter of the SC to enhance the damping characteristics of the low-frequency oscillations associated with the studied multimachine power system. The root loci of the studied system are examined under wide ranges of wind speed and solar irradiance. The effectiveness of the proposed SC joined with the PID-SDC on improving the performance of the studied system under different disturbance conditions is also demonstrated using time-domain simulations. | Stability Improvement of a Multimachine Power System Connected With a Large-Scale Hybrid Wind-Photovoltaic Farm Using a Supercapacitor | Damping controller;eigenvalues;hybrid wind-photovoltaic farm;multimachine power system;permanent-magnet synchronous generator (PMSG);root-loci analysis;stability;supercapacitor (SC);time-domain simulations | Hybrid power systems;Power system stability;Batteries;Stability analysis;Mathematical model;Fluctuations;Wind speed
In this paper, a novel platform for the single phase switched-capacitor multilevel inverters (SCMLIs) is presented. It has several advantages over the classical topologies, such as an appropriate boosting property, higher efficiency, lower number of required dc voltage sources, and other accompanying components with less complexity and lower cost. The basic structure of the proposed converter is capable of making nine-level of the output voltage under different kinds of loading conditions. Hereby, by using the same two capacitors paralleled to a single dc source, a switched-capacitor (SC) cell is made that contributes to boosting the value of the input voltage. In this case, the balanced voltage of the capacitors can be precisely provided on the basis of the series-parallel technique and the redundant switching states. Afterward, to reach the higher number of output voltage levels, two suggested SC cells are connected to each other with a new extended configuration. Therefore, by the use of a reasonable number of required power electronic devices, and also by utilizing only two isolated dc voltage sources, which their magnitudes can be designed based on either symmetric or asymmetric types, a 17- and 49-level of the output voltage are obtained. Based on the proposed extended configuration, a new generalized version of SCMLIs is also derived. To confirm the precise performance of the proposed topologies, apart from the theoretical analysis and a complete comparison, several simulation and experimental results are also given. | A New Boost Switched-Capacitor Multilevel Converter With Reduced Circuit Devices | Charge balancing control;multilevel inverters;reduced circuit devices;switched-capacitor (SC) cell | Switches;Capacitors;Inverters;Turning;Boosting;Switching circuits;Topology
The application of search-based software engineering techniques to new problems is increasing. Feature location is one of the most important and common activities performed by developers during software maintenance and evolution. Features must be located across families of products and the software artifacts that realize each feature must be identified. However, when dealing with industrial software artifacts, the search space can be huge. We propose and compare five search algorithms to locate features over families of product models guided by latent semantic analysis (LSA), a technique that measures similarities between textual queries. The algorithms are applied to two case studies from our industrial partners (leading manufacturers of home appliances and rolling stock) and are compared in terms of precision and recall. Statistical analysis of the results is performed to provide evidence of the significance of the results. The combination of an evolutionary algorithm with LSA can be used to locate features in families of models from industrial scenarios such as the ones from our industrial partners. | Achieving Feature Location in Families of Models Through the Use of Search-Based Software Engineering | Evolutionary algorithm (EA);families of models;feature location (FL);search-based software engineering (SBSE) | Inductors;Algorithm design and analysis;Software;Encoding;Search problems;Software engineering;Inverters
The parallel three-phase grid-connected converters sharing dc and ac bus can increase the system power level effectively. However, the zero sequence circulating current (ZSCC) will occur inevitably under space vector pulse width modulation or discontinuous pulse width modulation (DPWM). In this paper, the mechanism and the mathematical model of ZSCC are studied. Then, a hybrid PWM (HPWM) strategy is proposed to suppress the ZSCC based on the same zero sequence voltage injected, which is dependent on the common grid information. The dc voltage utilization of HPWM can be extended compared with sinusoidal PWM (SPWM). The number of parallel modules can be infinity theoretically by using HPWM. It is noted that there is no internal commutation among modules (expect the dq current reference). Finally, the feasibility and the effectiveness of the proposed method are verified by experiments. | Suppression of Zero Sequence Circulating Current for Parallel Three-Phase Grid-Connected Converters Using Hybrid Modulation Strategy | Grid-connected converter;hybrid pulse width modulation (HPWM);parallel;zero sequence circulating current (ZSCC) | Switches;Space vector pulse width modulation;Inverters;Inductors;Mathematical model
A simple and real-time open-circuit fault (OCF) detection method is proposed for a single-phase grid-connected photovoltaic inverter fed by series-connected power optimizers (POs). To implement the proposed method, PO controllers periodically monitor POs' output voltage variations and calculate output voltage residual errors. Then, on the PO side, the OCF identification rule for the inverter is developed, which is based on the amount of voltage variation and the improved judgment criterion derived from voltage residual error and power. The proposed OCF detection method is of low cost and is real time, needing no extra hardware and no communication between the inverter and POs. Generally speaking, the method provides a reliable and fast solution to detect OCFs in the series-connected distributed dc power or energy storage systems. Its effectiveness and reliability are verified by experimental results. | A Simple Open-Circuit Detection Strategy for a Single-Phase Grid-Connected PV Inverter Fed From Power Optimizers | Grid-connected photovoltaic (PV) system;inverter;maximum power point (MPP);open-circuit fault (OCF);power optimizer (PO) | Inverters;Reliability;Real-time systems;Fault detection;Photovoltaic systems;Delays
This research proposes a novel low-voltage inverter-fed motor drive with variable parameters achieved through the independent armature winding for the automobile traction motor. The independent armature winding with low-voltage inverters can improve the total efficiency by reducing the converter losses. The inverters are able to change their connections to different coils groups of the armature winding in order to achieve the wide operating range. The voltage equation of each mode can be shown by using the transformation matrix when the winding connection is changed. Thus, the proposed motor is called the MATRIX motor. In this paper, the downsized model was designed to verify the principle. The principle model is able to achieve four motor parameters. It was confirmed that the principle model could extend the operating range and could achieve the high-efficiency driving in wide speed range. Furthermore, the novel winding reconfiguration method is proposed that not only avoids the surge voltage, but also compensates the torque reduction during the winding reconfigurations. | Wide Speed Range Operation by Low-Voltage Inverter-Fed MATRIX Motor for Automobile Traction Motor | Low-voltage inverter;MATRIX motor;traction motor;variable parameters;winding reconfiguration method | Windings;Traction motors;Inverters;Torque;Permanent magnet motors;Mathematical model;Synchronous motors
This brief proposes an optimization formulation of the control problem for power electronic converters. A benefit of the approach is a systematic method for the control of high-switch-count static converters. In the case of the three-phase, four-leg, two-level inverter, the framework provides a characterization of all the possible solutions that yield a maximal extension of the inverter linearity range. The method makes it possible to recover well-known modulation strategies as well as to discover some new ones having different properties and distinct advantages. The characteristics resulting from different design choices are evaluated in simulations, with consideration being given to the linearity range, total harmonic distortion, and switching losses. Key principles of extension of the proposed method to multilevel, multileg converters are given, as well as motivations for a field-programmable gate array-based hardware implementation enabling real-time pulsewidth modulation control. | An Optimization Formulation of Converter Control and Its General Solution for the Four-Leg Two-Level Inverter | Control allocation;four-leg two-level inverter;median-voltage injection;optimization;pulsewidth modulation (PWM);simplex algorithm;voltage control;voltage-source inverter | Inverters;Optimization;Switches;Pulse width modulation;Resource management;Linearity
A substantial pulsation of the second-order harmonic current ripple with angular frequency 2ω is reflected at the input of a single-phase inverter when loads are supplied at its output with angular frequency ω. Moreover, this ripple back-propagates and injects into the source in the absence of a bulky dc-link passive filter, an active compensator or a suitable digital controller with a front-end converter in the two-stage converter. This paper proposes a new adaptive sliding mode control for a two-stage dc-dc-ac converter to reduce proliferation of ripple without compromising dynamic performance. The front-end boost converter in the considered two-stage converter interfaces a battery bank and single-phase inverter fed loads. The control shapes the output impedance of the boost converter to reduce the ripple component at battery input. Second, the proposed controller achieves good dynamic performance at line and load transients. A fast voltage recovery with small undershoot/overshoot can be achieved at transients using the proposed controller. The proposed technique is validated using a hardware of the 1-kW two-stage converter. | Ripple Mitigation With Improved Line-Load Transients Response in a Two-Stage DC–DC–AC Converter: Adaptive SMC Approach | Adaptive sliding mode control (SMC);dc–dc–ac converter;improvement in system dynamics;low-frequency current ripple | Inverters;Impedance;Voltage control;Capacitors;Fuel cells;Batteries;Transient analysis
In this paper, new half-bridge and full-bridge topologies for a switched-boost inverter are proposed. These topologies have a high boost factor in comparison with conventional types. In addition, the proposed topologies have continuous input current and can generate zero-voltage level in output. In this paper, the operation of the proposed inverters in different operating modes is analyzed. Then, the values of inductors and capacitors are designed. Moreover, the used switching pattern and its logical diagram are introduced. A comprehensive comparison between the proposed and conventional topologies in terms of the boost factor, the number of elements, and the efficiency shows the good features of the proposed inverters. Finally, to verify correct operation of the proposed topologies and derived equations, simulation and experimental results are presented. | New Half-Bridge and Full-Bridge Topologies for a Switched-Boost Inverter With Continuous Input Current | Asynchronous operation of diodes (AOD);boost factor;full-bridge;half-bridge;shoot-through (ST);switched-boost inverter (SBI);synchronous operation of diodes (SOD);Z-source inverter (ZSI) | Inverters;Topology;Switches;Inductors;Mathematical model;Network topology;Capacitors
The transient stability of inverter-based microgrids is important given the low inertia of microgrids especially in islanded mode. However, as a prerequisite to understanding transient stability of such microgrids, the transient stability of individual inverters requires further analysis. To address inverter stability, this paper presents the 13th-order nonlinear model of a dc/ac droop controlled inverter connected to an infinite bus. The singular perturbation method was used to decompose the nonlinear model into 11th, 9th, 7th, 5th, 3rd, and 1st-order models. The aim of the study is to understand the accuracy and validity of the reduced order models in replicating the performance of the full order nonlinear model. The performance of each model is investigated using two different tools, time domain simulations and Lyapunov functions for the estimation of the domain of attraction. The work aims to present the best model to use for time domain simulations and domain of attraction estimation. Results show that certain reduced order models are capable of accurately reproducing the performance of the full order model while others can be used to gain insights into those areas of study. This will enable future studies to save computational effort and produce the most accurate results according to the needs of the study being performed. | Nonlinear Lyapunov Stability Analysis of Seven Models of a DC/AC Droop Controlled Inverter Connected to an Infinite Bus | Inverter;droop control;nonlinear analysis;domain of attraction;Lyapunov | Inverters;Mathematical model;Power system stability;Stability analysis;Computational modeling;Analytical models;Transient analysis
To improve the performance and integration of the power train of electric vehicles power, a dual three-phase permanent magnet synchronous machine (PMSM) drive is investigated to achieve hybrid energy storage system power management. Two sets of motor windings are connected with ultracapacitors and a battery, respectively, through the inverters. First, the operation modes of the integrated system are studied by modeling and vector diagram analysis. A new control scheme is then established to enhance the regulation for unbalanced winding power distribution. The approach to suppress the motor harmonics current under the unbalanced power operation is also discussed. Finally, a frequency dividing coordinated control is performed for good dynamic response and seamless transient process. Both simulation and experiment results verify the effectiveness of the proposed system and the control strategy. | Research on the Integration of Hybrid Energy Storage System and Dual Three-Phase PMSM Drive in EV | Dual three-phase permanent magnet synchronous machine (PMSM);electric vehicle;frequency dividing coordinated control;hybrid energy storage system (HESS) | Windings;Batteries;Stator windings;Mathematical model;Harmonic analysis
In this paper, dual-buck structured single-stage buck-boost inverters that use power MOSFETs to achieve high efficiency are presented. The proposed inverters require fewer switches, and half of the switches have reduced current stresses. They have no shoot-through problem; therefore, high system reliability can be obtained. The dead-time in PWM signals can be minimized or eliminated, which improving the quality of the output ac voltages and increasing the efficiency. In the proposed inverters, MOSFETs can be used without reverse-recovery issues of their body diodes to boost the efficiency and increase the switching frequency. To further improve the efficiency and stability of the proposed single-phase inverter, PWM strategies combining high- and low-frequency modulation are presented. A hardware prototype of the single-phase inverter was built and tested using resistive, inductive, and nonlinear loads. Experimental results for a 300-W prototype inverter show a 97.4% peak efficiency with a 25 kHz switching frequency. | Dual-Buck-Structured High-Reliability and High-Efficiency Single-Stage Buck–Boost Inverters | Buck–boost inverter;dual-buck;high efficiency;high reliability;MOSFET inverters;single-stage | Inverters;Pulse width modulation;MOSFET;Switches;Reliability;Inductors;Switching frequency
A quasi-Z-source three-to-single-phase matrix converter is proposed with low-frequency ripple power compensation. The employed impedance network between the source grid and the matrix converter extends the voltage gain; meanwhile, it has filtering function. Therefore, voltage step-up devices and an additional input filter are avoided. In addition, for a conventional three-to-single-phase matrix converter, input current of the source grid contains high harmonic components because of double-line-frequency pulsating power produced in single-phase side. A model predictive control-based ripple power compensation system is proposed in this paper to eliminate the low-order harmonic components from the three-phase input currents and voltages. Thus, the impedance parameters could be small in size and value. Simulation and experimental results verify the analysis and control of the proposed topology. | Quasi-Z-Source Three-to-Single-Phase Matrix Converter and Ripple Power Compensation Based on Model Predictive Control | Filtering;matrix converter;model predictive control;quasi-Z-source inverter;voltage gain | Capacitors;Power harmonic filters;Matrix converters;Harmonic analysis;Voltage control;Topology;Predictive control
This paper proposes a novel autonomous control scheme for equal load current distribution between n parallel-connected, LCL-based, three-phase online uninterruptible power supply (UPS) modules. The control is based on regulating the reference voltage of the filter's capacitor of each inverter as a function of its own output current. The control is achieved without exchanging information between the inverters. The load voltage is maintained fixed at the specified reference value. The control method is fast, precise, and robust against load variations. The validity of the proposed method is verified experimentally and by simulation on a system of two parallel inverters under different load conditions, including step-load and nonlinear load. | Current-Dependent Capacitor Voltage Control of Parallel Autonomous UPS Systems | Autonomous control;equal current distribution;parallel uninterruptible power supply (UPS) systems | Inverters;Capacitors;Voltage control;Transfer functions;Uninterruptible power systems;Reactive power;Lead
Microinverter-based photovoltaic (PV) systems now represent about 8% of the U.S. residential market, and offer many advantages including safety, performance, and simplified installation. The next-generation of PV microinverter will include more ancillary functions to support grid stability and reliability in more distributed generation smart-grid systems. A commercial ready PV microinverter not only focuses on efficiency and cost, but also on reliability, manufacturability, compliance of various grid-code, and electromagnetic interference regulations. This paper presents a detailed design and development process of a microinverter system from concept all the way to final commercial-ready prototype. Various design tradeoffs such as topology, control, filter solutions and power supplies, and mechanical packaging are provided. The required prototype testing and final system field tests are also presented. The presented design and test process intends to accelerate the future microinverter system design and development toward a commercial ready product. | A PV Residential Microinverter With Grid-Support Function: Design, Implementation, and Field Testing | Grid-support functions;microinverter;renewable energy | Topology;Inverters;Capacitors;Integrated circuit reliability;Power harmonic filters;Prototypes
A two-stage grid-tied efficient solar photovoltaic (SPV) system with zero voltage switching (ZVS) and zero current switching (ZCS) at the dc-dc converter stage and adaptive synchronization at the inverter stage is proposed. In the first stage, an improved high step-up boost-integrated flyback converter with quasi resonant voltage multiplier cell is proposed. ZVS turn-on of all mosfets and ZCS turn-off of all diodes of resonant voltage multiplier cell results in high efficient power conversion compared with the conventional boost-integrated flyback converters. Small-sized coupled inductor enhances magnetic utilization in this converter. Second stage consists of a single-phase H-bridge grid interfaced inverter with variable band hysteresis current control technique. Amplitude adaptive notch filter is used to extract fundamental unit voltage vector of grid voltage required for estimation of synchronized reference current for hysteresis controller. A 250 W laboratory prototype is developed and experimentally evaluated. Experimental results demonstrate efficient renewable energy conversion at dc-dc converter stage and quality power injection at dc-ac inverter stage of the proposed grid-tied SPV system under changing solar insulation levels. | Soft-Switched High Voltage Gain Boost-Integrated Flyback Converter Interfaced Single-Phase Grid-Tied Inverter for SPV Integration | Grid synchronization;high step-up converter;soft switching;two-stage;variable band hysteresis current controller (VBHCC) | Capacitors;Switches;Stress;Zero voltage switching;MOSFET;Clamps;Inductors
In cascaded-type microgrid, the synchronization and power balance of distributed generators become two new issues that needs to be addressed urgently. To that end, an f-P/Q droop control is proposed in this letter, and its stability is analyzed as well. This proposed droop control is capable to achieve power balance under both resistive-inductive and resistive-capacitive loads autonomously. Compared with the inverse power factor droop control, an obvious advantage consists in extending the scope of application. Finally, the feasibility of the proposed method is verified by simulation results. | An <italic>f-P/Q</italic> Droop Control in Cascaded-Type Microgrid | Cascaded-type microgrid;droop control;power balance | Microgrids;Simulation;Reactive power;Inverters;Steady-state;Power system stability;Stability analysis
This paper proposes a novel three-stage robust inverter-based voltage/var control (TRI-VVC) approach for high photovoltaic (PV)-penetrated distribution networks. The approach aims at coordinating three different control stages from centralized to local VVC to reduce energy loss and mitigate voltage deviation. In the first stage, capacitor banks and an on-load tap changer are scheduled hourly in a rolling horizon. In the second stage, PV inverters are dispatched in a short time-window. In the third stage, the inverters respond to real-time voltage violation through local droop controllers. A new PV inverter model for voltage control is developed to support both the centralized var dispatch and the local var droop control. To address uncertain PV output and load demand, a robust optimization (RO) model is proposed to optimize the first two stages while taking into account the droop voltage control support from the third stage. A linearized distribution power flow model with power loss is developed and applied in the RO. The simulation results show high efficiency and robustness of the proposed TRI-VVC strategy. | Three-Stage Robust Inverter-Based Voltage/Var Control for Distribution Networks With High-Level PV | Distribution networks;photovoltaic generation;robust optimization;voltage/var control;uncertainties | Reactive power;Inverters;Voltage control;Robustness;Load modeling;Uncertainty;Optimization
In this paper, design and implementation of a flyback photovoltaic (PV) microinverter based on the direct digital synthesis (DDS) technique has been described for both the standalone and the grid-connected operation. The DDS technique adopted provides flexibility in the implementation of various control schemes of the PV microinverter on a simple low-cost digital signal processing type of microprocessor (dsPIC). As compared with the conventional look-up-table method used for generating sinusoidal output voltage waveforms by digital signal processing, a much higher resolution can be obtained in the voltage phase angle and magnitude owing to the adaptive nature of the look-up table implemented within the DDS architecture. The DDS technique is used in the implementation of all control schemes of a PV microinverter, such as maximum power point tracking (MPPT), phase-locked-loop (PLL), anti-islanding, and low-voltage ride-though (LVRT), with an integrated software run on a simple microcontroller. A dedicated computer simulation model is developed, where the PV panel model, the PLL in DQ reference frame, the MPPT algorithm, and the anti-islanding and LVRT features are all taken into account. The experimental results obtained on a 120-W PV flyback microinverter have verified the validity of the proposed technique for both the steady-state and the transient-state operation. The DDS technique is thus found to be quite convenient for application to module integrated converters. | A Generalized and Flexible Control Scheme for Photovoltaic Grid-Tie Microinverters | Direct digital synthesis (DDS);flyback inverter;microcontroller;microinverter;module integrated converter | Table lookup;Microcontrollers;Maximum power point trackers;Phase locked loops;Pulse width modulation;Generators;Inverters
The increasing share of volatile and inverter-based energy sources render electric power grids increasingly susceptible to disturbances. Established Load Frequency Controls (LFC) schemes are rigid and require careful tuning, making them unsuitable for dynamically changing environments. In this paper, we present a fast and tuningless frequency control approach that tackles these shortcomings by means of modern grid monitoring and communications infrastructures in a twofold concurrent process. First, direct observation of supply and demand enables fast power balancing decoupled from the total system dynamics. Second, primary resources are actively involved in frequency restoration by systematic adjustment of their frequency reference setpoints. In contrast to the commonly used Automatic Generation Control (AGC), the proposed direct LFC does not require an integrator for frequency control in the closed loop even under partial grid observability. The approach is Lyapunov-stable for a wide range of system parameters, including ramping limits of controlled resources. A performance study against AGC has been conducted on a three-area power system in simulations as well as in a real-laboratory grid with an installed generation capacity of 110 kW. | Tuningless Load Frequency Control Through Active Engagement of Distributed Resources | Automatic generation control;distributed systems;load frequency control;low inertia systems;power quality;renewable energy sources;web-of-cells | Frequency control;Automatic generation control;Monitoring;Observability;Adaptation models;Observers;Power systems
A new isolated current-fed zero-current switched (ZCS) front-end dc/dc converter based multilevel inverter is proposed for multi-input applications. The proposed front-end converter with only two controllable switches integrates two different renewable energy sources, resulting in an advantageous compact structure and low conduction losses. The ZCS turn-off is achieved in both the controllable switches with the proposed modulation scheme. The converter maintains ZCS turn-off under a wide load, as well as input voltage variations by employing frequency modulation along with a variable duty ratio technique. Simple structure, soft switching, high gain, and automatic load regulation make the converter structure novel for simultaneous power management in multi-input renewable energy applications. Converter operation and design guidelines have been outlined. A laboratory prototype of the proposed converter is developed and tested at 300-W power level. Simulations and experimental results demonstrate the robust performance of the converter under load, as well as input source voltage variations. | An Isolated Multi-Input ZCS DC–DC Front-End-Converter Based Multilevel Inverter for the Integration of Renewable Energy Sources | DC/DC converter;multi-input converter (MIC);multilevel inverter;renewable energy (RE) source integration;zero current switching (ZCS) | Zero current switching;Switches;Renewable energy sources;Capacitors;Inductors;Inverters;Equivalent circuits
In order to increase fundamental voltage transfer ratio for ultrasparse matrix converter, a novel multimode space vector overmodulation strategy is proposed. First, the relationship among voltage transfer ratio (VTR), the output voltage harmonic distortion rate under three inverter modulation methods and the input current harmonic distortion rate under two rectifier modulation methods is analyzed. After that, according to minimum principle of output voltage and input current harmonics, the three overmodulation modes are divided: the output voltage minimum-phase-error, input current minimum-magnitude-error (MME), and output voltage MME overmodulation strategies are realized in overmodulation mode I, II, and III, respectively. The proposed multimode overmodulation strategy not only extends the maximum VTR to 1.05, but also reduces the output low-frequency harmonic voltage components of the overmodulation mode I and mode II. In addition, the harmonic components of output voltage and input current in overmodulation mode are analyzed by double Fourier integral transform method. Finally, the effectiveness of the proposed multimode overmodulation strategy and the correctness of harmonic analysis method are verified by experiments. | A Multimode Space Vector Overmodulation Strategy for Ultrasparse Matrix Converter With Improved Fundamental Voltage Transfer Ratio | Double Fourier integral;low-frequency harmonic components;multimode overmodulation strategy;the limit input current vector;the limit output voltage vector;ultrasparse matrix converter (USMC) | Inverters;Rectifiers;Video recording;Harmonic analysis;Topology;Frequency modulation
This paper proposes a new type dc/ac inverter named: hybrid-coupling grid-connected inverter (HGCI) for photovoltaic active power generation with power quality conditioning, which consists of a full-bridge three-phase dc/ac inverter coupling to the power grid in series with a thyristor-controlled LC filter. Compared with the conventional inductive-coupling grid-connected inverter (IGCI) and capacitive-coupling grid-connected inverter (CGCI), the proposed HGCI has distinct characteristics of wide operational range and low dc-link operating voltage. Based on these prominent characteristics, the system cost and operational cost can be reduced. Moreover, it can transfer the active power and compensate reactive power, unbalanced power, and harmonic power simultaneously. In this paper, the analysis of the structure, parameter design, and control method of the HGCI is proposed and presented. Finally, simulation and experimental results are provided to verify the effectiveness and performance of the proposed HGCI in comparison with the IGCI and CGCI. | Analysis, Control, and Design of a Hybrid Grid-Connected Inverter for Renewable Energy Generation With Power Quality Conditioning | Active power;current harmonics;hybrid-coupling grid-connected inverter (HGCI);reactive power;thyristor-controlled $LC$ (TCLC);unbalanced compensation | Inverters;Power quality;Topology;Power grids;Power harmonic filters;Reactive power;Harmonic analysis
LCL-filter is among the best performing filters for grid-connected voltage source inverters. Designing of the filter parameters (grid-side and inverter-side inductors and capacitor), takes an iterative approach due to the coherence between the parameters and design requirements such as IEEE-519 Std for harmonic current limitations, reactive power compensation limit, and maximum allowable voltage drop across the filter to limit the switching losses. Most of the proposed LCL-filter optimization strategies emphasize on reducing the total inductance and losses of the filter while meeting the design requirements. There is less emphasis given on the capacitor selection and optimizing its value. Therefore, this paper proposes a method to compute the optimum capacitance requirement of the LCL-filter based on reactive power compensation of the filter rather than calculating it as a percentage of base capacitance of the filter as found in the literature. The proposed design methodology compared to the previously proposed designs is capable of reducing filter capacitance by 50% while meeting the harmonic limitation demanded by IEEE-519 Std and also considers the impact of the total inductance on reactive power compensation. Based on the proposed methodology an LCL-filter with minimum total inductance and capacitance is realized. Functionality of the proposed LCL-filter is verified and validated through simulations and experimental results. | An <italic>LCL</italic>-Filter Design With Optimum Total Inductance and Capacitance | Grid-connected inverter;harmonics;IEEE-519; $LCL$ -filter;power quality | Power harmonic filters;Reactive power;Inductance;Capacitance;Inverters;Passive filters;Active filters
Pulse generator in an ultrasound system produces electrical pulsing signals to drive piezoelectric transducer, which causes mechanical vibration of the crystals and generates sound waves. Different from conventional imaging short pulses, high-power ultrasonic system for therapeutic applications requires MHz pulses bursts of up to tens of milliseconds. The capability of switching high voltage (±90 V) at multi-MHz, delivering effective power efficiently, is crucial for practical systems. The advantages of low device loss at high switching frequency, and high power density make gallium nitride (GaN) high electron mobility transistors better devices than traditional silicon (Si) MOSFETs in such system. The GaN-based high-frequency transformer push-pull inverter presented in this paper is capable to produce high energy pulsating output with burst pulse length up to 50 ms and bipolar pulse amplitude of 180 Vpp. The maximum pulse frequency can be up to 10 MHz. The peak output power is 90 W with power density of 50.85 W/in<sup>2</sup>. The peak power for all the 128 pulser channels reaches up to 11.5 KW with average power of 192 W. This is the highest output power for pulse drivers that have been reported. A novel power transistor based RF switch circuit is also proposed in this design as the interface between image signal, high power signal, and return signal. | GaN-Based High-Frequency High-Energy Delivery Transformer Push–Pull Inverter for Ultrasound Pulsing Application | Gallium Nitride (GaN);high energy;high frequency;pulse generator/pulser;RF switch;transformer push pull | Switches;Gallium nitride;Ultrasonic imaging;Silicon;Topology;Pulse generation;Switching circuits
Conventional finite control set-model predictive control (FCS-MPC) applies single voltage vector within each control period. This leads to relatively high steady-state ripples and requires fast sampling rate. Additionally, enumeration-based optimal vector selection is computationally intensive. Recently, double-vector-based schemes have been proposed to improve the steady-state performance of FCS-MPC. However, they are usually complicated in vector selection and duty ratio calculation. In this paper, a universal multiple-vector-based MPC (UMV-MPC) is proposed, which achieves the same performance as the state-of-the-art double-vector-based MPC, but executes in a much more efficient and universal way. Unlike conventional FCS-MPC, enumerating process and state predictions for candidate voltage vectors are not required in the proposed UMV-MPC to select the best voltage vectors. In UMV-MPC, the optimal vectors and duty ratios are directly constructed from deadbeat control (DBC) based on space vector modulation (SVM), which is easy to follow and quick to use. The proposed UMV-MPC is not only more efficient than prior methods, but also reveals the inherent relationship between double-vector-based MPC and DBC with SVM. A comparative study of UMV-MPC and prior double-vector-based MPC is carried out in this paper. The theoretical analysis as well as simulation and experimental tests on a 2.2-kW induction motor drive are demonstrated to validate the effectiveness of the proposed UMV-MPC. | A Universal Multiple-Vector-Based Model Predictive Control of Induction Motor Drives | Deadbeat control (DBC);double vector;induction motor (IM);model predictive control (MPC) | Stators;Rotors;Torque;Voltage control;Cost function;Mathematical model;Observers
This paper proposes a new single-phase single-stage switched-boost inverter with four switches. Like the quasi-Z-source inverter and quasi-switched boost inverter (qSBI), the proposed inverter has the main features as continuous input current, buck/boost voltage with single-stage conversion, and shoot-through immunity. Compared to the qSBI, the proposed inverter uses one more capacitor and one less switch. This paper presents the operating principles, pulse-width modulation control strategy, parameter design guidelines, and simulation results for the proposed inverter. To verify the performance of the proposed inverter, an 800-W prototype was built with an 110 V/50 Hz output voltage in stand-alone and grid-connected modes. The simulation and experimental results matched those of the theoretical analysis. | A Single-Phase Single-Stage Switched-Boost Inverter With Four Switches | Boost inverter;quasi-switched boost (qSB);quasi-Z-source (qZS);shoot-through;single-phase;single-stage | Inverters;Capacitors;Inductors;Switches;Legged locomotion;Power conversion;Pulse width modulation
The continuous current mode (CCM) and discontinuous current mode (DCM) are common inductor current phenomenon seen in various Z-source converters. The CCM is characterized by nonzero rising or falling inductor current while inductor current acquires zero value during DCM. Primarily, DCM occurs in case of low inductor or light load condition. This results in difficult control of the converter due to aberrant voltage at dc terminal. However, in certain dc-ac Z-source converters, the inductor current acquires the profile of an ac load current or become constant in nature. This constant nature of inductor current occurs in case of low duty cycle condition. Constant nature in the current creates similar difficulty in control as DCM. Furthermore, it deteriorates the performance of the converter in terms of total harmonic distortion, high dc voltage ripple, increased dc voltage, and reduced peak ac voltage. This letter explains the nonzero discontinuous inductor current mode, in which constant current phenomenon appears, existence condition and case study along with performance parameters analysis. | Nonzero Discontinuous Inductor Current Mode in Certain Z-Source Converters | Boost derived hybrid converter (BDHC);constant;continuous current;discontinuous current;nonzero discontinuous inductor current mode (NZ-DCM);quasi-switched boost inverter (q-SBI) | Inductors;Capacitors;Boundary conditions;Inverters;Switches;Light emitting diodes;Mathematical model
This paper introduces a method giving dimensions of inline evanescent-mode ridge waveguide bandpass filters. Evanescent mode couplings are evaluated individually, without optimization of the entire filter. This is obtained through an improved network model of the evanescent-mode coupling, together with novel analytical formulas to correct the resonators slope parameters. Unlike prior works based on full-wave optimization of the overall structure, this method is fast and leads to accurate bandwidth results. Several filter examples are included to support the design method. A prototype filter has been manufactured and the RF measurements are in good agreement with theory. | Dimensional Synthesis of Evanescent-Mode Ridge Waveguide Bandpass Filters | Equivalent circuit;evanescent coupling;microwave filters;ridge waveguide;slope parameters | Couplings;Resonators;Inverters;Bandwidth;Cutoff frequency;Impedance
In this paper, a broadband continuous-mode Doherty power amplifier (CM-DPA) is realized taking advantage of the noninfinity output impedances of peaking stage. Specifically, the carrier PA of the designed DPA operates in a continuous class-J mode when the peaking PA is in the OFF-state, where the output impedance of the peaking PA has some influences on the carrier PA. When the peaking transistor is in the OFF-state, the load impedance variation of the carrier transistor versus noninfinity peaking impedance is presented in this contribution. The proposed method surmounts the back-off drain efficiency deterioration of DPAs at two side working bands through elaborately processing the noninfinity peaking impedance. This paper also presents a method to derive the required OFF-state output impedance of the peaking stage by the carrier PA in a symmetrical broadband DPA. A broadband CM-DPA working over 1.6-2.7 GHz (bandwidth of 51%) is designed and fabricated for interpreting our theories. The simulated load trajectory of the carrier transistor is in line with the design space of continuous class-J mode. Under continuous wave excitation, experimental results show the drain efficiencies of 46.5%-63.5% at 6-dB output back-off power levels and 56%-75.3% at peaking power levels. The maximum output power of this DPA is 43.8-45.2 dBm with a gain of 9.4-11.5 dB across the whole working band. Furthermore, a 20-MHz LTE modulated signal with a peak-to-average power ratio of 7.4 dB is also applied to the fabricated CM-DPA at 2.2 GHz. At an average output power of 37.5 dBm, measurement results show the adjacent channel power ratios of -30.2 and -50.1 dBc before and after digital predistortion, respectively. | Broadband Continuous-Mode Doherty Power Amplifiers With Noninfinity Peaking Impedance | Class-J;continuous mode;Doherty power amplifiers (DPAs);peaking impedance | Impedance;Transistors;Broadband communication;Power transmission lines;Bandwidth;Inverters;Modulation
In power electronics, the ℓ<sub>1</sub>-norm (instead of the squared ℓ<sub>2</sub>-norm) is often used in the objective function of model predictive controllers (MPCs) with reference tracking. Although the ℓ<sub>1</sub>-norm is preferred for its computational simplicity, it might lead to a performance deterioration and closed-loop instability. This paper analyzes the root cause for this and discusses the benefits of using the ℓ<sub>2</sub>-norm instead. Given the theoretical nature of this paper, a power electronics-oriented case study is employed to visualize and exemplify-through examples and simulations-the mathematical concepts and arguments presented. To this end, a variable speed drive system with a three-level voltage-source inverter serves as an illustrative example to clearly demonstrate the effectiveness of using the ℓ<sub>2</sub>-norm. | On the Choice of Norm in Finite Control Set Model Predictive Control | Model predictive control (MPC);objective function;optimal control;system stability | Switches;Linear programming;Power electronics;Optimization;Stability analysis;Switching frequency
In this paper, a framework for stability analyses of a typical inverter-based islanded microgrid with two types of nonlinear loads is presented, namely ideal constant power loads (CPLs), which are the loads supplied by tightly regulated power electronics converters, and dynamic CPLs, which are used to represent motor-drive systems with large time constants. The comprehensive dynamic model of the considered microgrid is first developed, based on which a bunch of small-signal models are deduced using Taylor expansion made at different stable operating points. Afterward, eigenvalue-theorem-based stability analysis and parametric sensitivity analysis are successively performed on the obtained small-signal models to verify the stability of the system, predict the system's unstable regions, and identify the effects of parameters on the stability boundaries. In the meantime, the impacts of different kinds of nonlinear loads on the system stability are studied. Hardware-in-the-loop (HIL) real-time simulation platform of a 30-kVA microgrid, which is mainly formed by a 10-kVA photovoltaic (PV) system, a 10-kVA wind energy conversion system, a 10-kVA lithium-ion battery energy storage system, and two CPLs, is established in Typhoon HIL 602 device. The validity of the theoretical results is verified by real-time simulation results. | Stability Analysis and Parameters Optimization of Islanded Microgrid With Both Ideal and Dynamic Constant Power Loads | Constant power loads (CPLs);islanded microgrid;parametric sensitivity;small-signal model;stability analysis | Stability analysis;Microgrids;Power system stability;Inverters;Load modeling;Inductors
This paper deals with modeling and nonlinear modal analysis of two-stage boost inverter. An observer-pattern modeling method is proposed to eliminate the time-variance effect from both fundamental component in the load stage and “hidden” second-harmonic one in the source stage. Then, based on the observer-pattern model, the nonlinear modal analysis method is applied to obtain a closed-form analytical representation of the nonlinear system, which yields a great deal of physical insight into the system dynamics. First, fundamental modal analysis is calculated to indicate the correlation between fundamental modes, state variables, and circuit parameters. Such key parameters as C<sub>1</sub> and T<sub>3</sub> are found to be beneficial to the dynamical performance of the whole system. Second, the second-order nonlinear interaction indices are proposed to uncover the underlying mechanism of nonlinear interaction behaviors, and the relationship between modal interaction and system parameters is explored quantitatively. Finally, theoretical analysis is verified by circuit experiments. These results are beneficial to the improvement of transient performance as well as the understanding of the nonlinear interactions in transient behavior. | Observer-Pattern Modeling and Nonlinear Modal Analysis of Two-Stage Boost Inverter | Hidden second harmonics;nonlinear modal analysis;observer-pattern modeling;second-order interacted mode;two-stage boost inverter | Inverters;Transient analysis;Analytical models;Modal analysis;Load modeling;Frequency conversion
This paper describes how an electrical variable transmission (EVT) can be used as an alternative for mechanical continuously variable transmission (CVT) systems. An EVT is an electromagnetic power split device having two mechanical and two electrical ports. The speed ratio between both mechanical ports (rotors) can be varied in a continuously variable way, so that this machine can be used as an electromagnetic alternative for the mechanical pushbelt and half-toroidal CVT. Its operating principle is based on splitting the power into an electromagnetic direct path and an electrical path involving two inverters connected back to back. Its potential use as a CVT is investigated by comparing experimental data against toroidal and belt CVT data from literature having comparable power ratings. To this end, measurements are performed on a prototype 120-kW permanent magnet EVT. | Efficiency of a CVT-Operated EVT Experimentally Evaluated Against Half-Toroidal and Push-Belt CVTs | Continuously variable transmission (CVT);efficiency;electrical variable transmission (EVT) | Rotors;Torque;Stator windings;Inverters;Windings
The dc links of the three-level neutral-point-clamped (3L-NPC) converter are needed to work in imbalanced state in some special fields, and a hybrid pulsewidth modulation (PWM) strategy in this case is studied in this paper. The proposed strategy is a combination of the space-vector PWM and carrier-based modulation (CBM) method. The characteristic of the revised space-vector diagram (RSVD) with unbalanced dc links is studied from a new perspective, and based on it, a novel sector distribution method is proposed to identify the utilized switching sequences. Instead of calculating the durations of the adopted space vectors in the asymmetrical and complicated RSVD, the proposed strategy adopts the CBM with well-calculated injected zero-sequence voltage (IZSV) to produce the pulses directly. The IZSV calculating methods to realize the asymmetric control of dc-link voltages for both the continuous and discontinuous PWM are studied in detail. Simulated and experimental results are given to validate the effectiveness. | A Hybrid PWM Strategy for Three-Level Inverter With Unbalanced DC Links | Carrier-based modulation (CBM);discontinuous pulsewidth modulation (DPWM);space vector PWM (SVPWM);three-level neutral-point-clamped (3L-NPC) inverter;unbalanced dc links | Switches;Capacitors;Space vector pulse width modulation;Inverters;Voltage control
A comprehensive modular state-space model of a microgrid is developed that handles basic components and loads, as well as inverter-based generation, such as PQ inverter and voltage-source inverter (VSI). Specifically, the developed model is suitable for control design utilizing the nominal set-point values of frequency and voltage of the VSI inverters, and active and reactive power set points of the PQ inverters. The model is also useful for small-signal stability assessment and enhancement. It is shown that when a PQ inverter is added to the system, the low-frequency modes of the power-sharing dynamics drift to new locations and the relative stability is improved. Meanwhile, to preserve the power-sharing stability, a decentralized droop controller of paralleled VSI inverters is designed. Finally, the dynamic model is used to design and implement distributed secondary frequency controllers taking into consideration the characteristics of storage devices. The proposed modeling and control methodologies are demonstrated using an 11 bus microgrid with and without PQ inverters. | State-Space Modeling, Analysis, and Distributed Secondary Frequency Control of Isolated Microgrids | Distributed control;microgrid;PQ inverter;secondary frequency control;state space model;VSI inverter | Inverters;Microgrids;Load modeling;Frequency control;Stability analysis;Aerospace electronics;Voltage control
This paper introduces a new analysis approach to modeling resonant converters that can be used to determine closed-form expressions for the exact resonant network waveforms. This approach, based on superposition of step responses to inverter and rectifier imposed steps, can easily be applied to resonant converters with high-order resonant networks, multiple inverters, and/or rectifiers. The usefulness of the proposed analysis approach is demonstrated first by applying it to a series-resonant converter, wherein it is used to determine accurate closed-form expressions for its tank current in different operating modes. These expressions are utilized to draw insights that help identify the converter's operating mode, and determine associated expressions for its output voltage and the switching frequency required to achieve a desired output power. The proposed approach is also applied to the multi-inverter multi-element impedance control network (ICN) resonant converter, wherein it is used to derive closed-form expressions for the converter's currents. These expressions are utilized to evaluate the behavior and optimize the design of an ICN resonant converter. A prototype 200-W 500-kHz ICN resonant converter optimized using the proposed approach is used to validate the modeling results. It is shown that there is an excellent agreement between the experimental and modeled waveforms during steady-state operation as well as during startup transients. | A Step-Superposition-Based Analysis Approach to Modeling Resonant Converters | High-order resonant network;impedance control network (ICN);resonant converter;startup transient modeling;steady-state modeling;step superposition (S2) | Inverters;Rectifiers;Analytical models;Closed-form solutions;Switches;Computer architecture;Harmonic analysis
In this paper, a new sensorless deadbeat control method is proposed. In the deadbeat method, the desired voltage is calculated via the model of the induction motor and inverter (prediction model). This voltage impels the motor to track the references of the torque and flux in the next control interval. Robustness is an important issue about the deadbeat method. Two new techniques are used to reach a robust speed-independent sensorless deadbeat method. A speed-independent model is sued for prediction. Therefore, the estimated speed will not be used in the prediction model. It will reduce the drift error problem. Also, a new adaptive predictive method is proposed for simultaneous estimation of the stator resistance and speed. Only direct-axis equation is used in the adaptive method. This will reduce the calculation burden. The new adaptive function is achieved via the Lyapunov technique. The stability of the multiple-input multiple-output system for simultaneous adaptation is analyzed for the gain design problem. Simulation and experimental results in wide range of speed are depicted in order to verify the proposed method. | Robust Deadbeat Control of an Induction Motor by Stable MRAS Speed and Stator Estimation | Deadbeat control;predictive control;robust model;sensorless control | Stators;Torque;Rotors;Robustness;Mathematical model;Resistance;Cost function
This paper proposes a current-controlled voltage-mode control scheme for dispatchable electronically coupled distributed energy resource (DER) units based on sliding-mode control (SMC) strategy. The proposed control strategy provides fast and stable control on the terminal voltage and frequency of DER unit and ensures protection of the power-electronic interface to external faults. In addition it maintains the quality of the output voltage of the host DER unit in spite of unbalanced and/or distorted load currents. Performance of the proposed SMC strategy is demonstrated through time-domain simulation of a single islanded DER unit, starting from black-start and subjected to various operating scenarios, and it is compared to the performance of a proportional-integral (PI) based control strategy. Also a current-mode control strategy is proposed for DER units based on SMC. The performance of both voltage- and current-mode control strategies are demonstrated in a sample master-slave organized three-unit microgrid. | Sliding-Mode Control of AC Voltages and Currents of Dispatchable Distributed Energy Resources in Master-Slave-Organized Inverter-Based Microgrids | Distributed energy resource (DER);islanded operation;master-slave control;microgrid;power electronics;remote electrification;sliding-mode control | Voltage control;Microgrids;Frequency control;Robustness;Power system stability;Sliding mode control;Energy resources
Cascaded bidirectional dc-ac converters are commonly used in uninterruptible power supply applications and battery chargers for electric vehicles. Power conversion units for such applications employ a large electrolytic capacitor at high-voltage dc bus, which not only reduces the lifetime but also adds to the weight of the converter. In this paper, a novel bidirectional dual active bridge cascaded three-phase converter (DABCC) with six-pulse dc link is proposed. Also, a new closed-loop control scheme to implement the six-pulse modulation (SPM) technique in DABCC is proposed. The advantages of the proposed control scheme in DABCC are that the electrolytic capacitor is eliminated and is replaced with a low-value film capacitor resulting in increased reliability, compactness, and reduced cost. SPM technique also increases the dc bus utilization and decreases the inverter average switching frequency to 33% when compared with the conventional sine pulse-width modulation (SPWM). Harmonic components introduced in the pole voltages of the SPM-modulated DABCC due to inverter dead time are analyzed, and a resonant controller is designed to mitigate them. Also, root mean square current stress for high-voltage dc-link capacitor is studied, and it is shown that the capacitor requirement for SPM modulation is lower than the conventional SPWM. To validate the proposed control scheme, an 800-W proof-of-concept laboratory hardware prototype is fabricated and experimental results are demonstrated. | Analysis and Implementation of Closed-Loop Control of Electrolytic Capacitor-Less Six-Pulse DC-Link Bidirectional Three-Phase Grid-Tied Inverter | Cascaded dual active bridge (DAB);dead time effect;decoupling capacitor;six-pulse modulation (SPM);voltage-source converter (VSC) | Inverters;Voltage control;Capacitors;Pulse width modulation;Switches;Legged locomotion
This paper presents a comprehensive state-space dynamic model of a future power distribution system for plug-and-play interface of distributed renewable energy resources and distributed energy storage devices. The system, called the future renewable electric energy delivery and management (FREEDM) system, comprises of multiple solid-state transformers (SSTs), and load, generation, and storage connected to each SST in a distributed network. The system allows for high penetration of renewable generation with energy storage at the distribution level. A physics-based 70th-order state-space average model is first developed considering the physical and controller properties of a single-SST FREEDM system along with its distribution components. This fundamental model is then extended to build a multi-SST FREEDM system for feasibility and dynamics behavior analysis of the entire system, which is essential to ensure system power balance. The full average model with multiple SSTs has been incorporated in an IEEE 34 bus distribution testbed for a scaled analysis of the system. | Dynamic Modeling and Feasibility Analysis of a Solid-State Transformer-Based Power Distribution System | Dynamic system modeling;equilibrium analysis;IEEE 34 bus simulation;microgrid and energy storage;solid-state transformer (SST) | Mathematical model;Rectifiers;Inverters;Analytical models;Load modeling;Energy storage;Bridge circuits
Coupling between frequency dynamics of the ac systems on both inverter and rectifier sides of the line-commutated converter HVDC with the rectifier station operating in frequency control is studied, along with the presence of large DFIG-based wind farms on the weak rectifier-side grid. An averaged model with 79 states, which includes dynamic models of grids on the rectifier and inverter sides, phase-locked loop, and the wind farm is derived. To develop a deeper understanding of the frequency dynamics, a simplified four-state nonlinear model is proposed, which, in turn, reveals strong coupling between frequency and ac voltage at the HVDC rectifier terminal. A firing angle correction strategy is proposed to decouple frequency-voltage interactions, thereby improving the frequency dynamics on the rectifier side. The four-state model is linearized to ascertain the interaction between rectifier- and inverter-side frequencies, and an analytical expression for the frequency dynamics in terms of gains of the frequency controller at the rectifier station is derived. Moreover, the proposed reduced-order model shows the implications of frequency droop control of the wind farms in improving frequency dynamics on both rectifier and inverter sides. Expressions for “synchronizing” and “damping torque” contribution from HVDC and wind farm are also established. The analytical expressions and the effectiveness of the proposed strategies are validated through nonlinear time-domain simulations. | New Insights Into Coupled Frequency Dynamics of AC Grids in Rectifier and Inverter Sides of LCC-HVDC Interfacing DFIG-Based Wind Farms | Weak grid;averaged model;coupling;firing angle correction;droop;LCC;HVDC;DFIG;inertia | Wind farms;Frequency control;Power system dynamics;Mathematical model;Inverters;HVDC transmission;Load modeling
The grid voltage, especially under unbalanced and harmonically distorted grid conditions, often distorts the injected currents of grid-connected inverters. To address this problem, a robust control scheme of grid-connected inverters is presented in this paper. The proposed scheme is achieved by an internal model (IM)-based current controller and a robust phase-locked loop (PLL) scheme. The robust PLL scheme employs open-loop filtering technique to offer exact steady-state performance as well as fast transient response. The IM-based current controller is stabilized using the linear matrix inequality approach to optimize the feedback gains, and implemented in the synchronous reference frame to reduce computational efforts. A state estimator is also introduced into current controller for the purpose of reducing the number of current sensors, which are often required in state feedback controller to damp the unstable dynamics of LCL filters. The validity of the proposed control scheme is demonstrated through comparative simulations and experimental results using a prototype grid-connected inverter. | Robust Control Scheme for Three-Phase Grid-Connected Inverters With <italic>LCL</italic>-Filter Under Unbalanced and Distorted Grid Conditions | Grid-connected inverter;internal model principle;moving average filter;phase-locked loop;unbalanced and distorted grid | Inverters;Phase locked loops;Robustness;Voltage control;Power harmonic filters;Transient response;Harmonic analysis
Adding the auxiliary switches to the conventional H-bridge inverter is an effective way to eliminate the leakage current for transformerless PV systems, such as H5, H6, etc. Inspired by the newly developed embedded-switch H6 topology, a novel embedded-switch inverter (ESI) is proposed in this paper for three-phase transformerless PV systems. First, the operation principle and characteristics of the proposed ESI are analyzed. Second, the common-mode model of the three-phase ESI is established, based on which the main factors that affect the leakage current are discussed. The finding reveals that the switching states with conventional modulation strategy result in high-frequency common-mode voltage, which is the source of leakage current. In order to solve the problem, a new modulation strategy is presented for ESI to eliminate the high-frequency leakage current. Finally, the time-domain simulation and the experimental tests are carried out. The results verify the effectiveness of the proposed solution. | ESI: A Novel Three-Phase Inverter With Leakage Current Attenuation for Transformerless PV Systems | Embedded-switch inverter (ESI);leakage current;transformerless photovoltaic (PV) system | Inverters;Leakage currents;Topology;Modulation;Switches;Capacitors;Analytical models
We propose and validate a novel design methodology for logic circuits that exploits the conduction mechanism and the presence of two independently biased gates (“n-gate” and “p-gate”) of the electron-hole bilayer tunnel field-effect transistor (EHBTFET). If the device is designed to conduct only under certain conditions, e.g., when V<sub>n-gate</sub> = V<sub>DD</sub> and V<sub>p-gate</sub> = 0, it then shows an “XOR-like” behavior that allows the implementation of certain logic gates with a smaller number of transistors compared to conventional CMOS static logic. This simplifies the design and possibly results in faster operation due to lower node capacitances. We demonstrate the feasibility of the proposed EHBTFET logic for low supply voltage operation using mixed device/circuit simulations including quantum corrections. | A Novel Reconfigurable Sub-0.25-V Digital Logic Family Using the Electron-Hole Bilayer TFET | Band-to-band tunneling;tunnel field-effect transistor (TFET);2D-2D tunneling;quantum mechanical simulation;logic circuits | Logic gates;Inverters;Tunneling;TFETs;Integrated circuit modeling;Switches
This paper presents an electric scooter with grid-to-vehicle/vehicle-to-home (V2H)/vehicle-to-grid (V2G) and energy harvesting functions. First, the bilateral dc/dc converter-fed scooter dc motor drive is established. Good driving characteristics are achieved via proper control. In an idle case, the motor drive can be arranged to perform the V2H and V2G discharging operations. A front-end dc/dc converter is developed using the motor-drive-embedded components to establish the boosted and well-regulated dc-link voltage from battery. Then, an H-bridge single-phase inverter is established to yield the ac 110-V/60-Hz source for home appliances or emergency power use. Good output sine-wave voltage waveforms are yielded by the designed robust and proportional-plus-resonant controllers. Moreover, the V2G operation is also applicable. The battery can send power to the utility grid. In addition, a synchronous rectifier-based buck dc/dc converter is designed to establish a universal serial bus with 5-V dc for charging various peripheral devices. Conversely in charging mode, an H-bridge boost switch-mode-rectifier-based charger is formed using the same schematics. Good charging characteristics and line drawn power quality are obtained. As to the photovoltaic (PV) energy harvesting scheme, the energies of roof PV or possible dc sources can be harvested to make the battery auxiliary charging. | On an Electric Scooter With G2V/V2H/V2G and Energy Harvesting Functions | Battery;charger;dc motor;electric scooter;grid to vehicle (G2V);inverter;photovoltaic (PV);regenerative braking;switch-mode rectifier;universal serial bus (USB);vehicle to grid (V2G);vehicle to home (V2H) | Batteries;Motorcycles;DC motors;Motor drives;Universal Serial Bus;Energy harvesting;Inverters
This paper presents a comparative study of two predictive speed control schemes for induction machine (IM) in terms of their design and performance. The first control scheme is finite control set-model predictive control (FCS-MPC) with modulation control and the second control scheme is continuous control set-model predictive control (CCS-MPC) with space vector-pulse width modulation. The two schemes adopt the cascaded control approach, which consists of an inner MPC loop for torque control and outer MPC loop for speed control using two individual cost functions. The outer MPC produces the required torque to drive the IM at the reference speed while the reference torque is taken as the input of the inner MPC, which in turn generates control signals for the inverter. The control states of the two MPCs are constrained with the maximum limits of the drive system. The state feedback is achieved with a standard Kalman filter, which estimates the nonmeasured load torque. For a fair comparison, both approaches are applied to the same IM at the same operational circumstances. The control approaches are implemented and validated in an experimental environment using the same sampling frequency on the same test bench (3.7 kW IM drive). The behavior of the control approaches is assessed by applying reference and disturbance steps to the system in different operational modes. Comparison of the predictive schemes leads to the conclusion that the both MPC approaches achieve similar performances. However, the CCS-MPC scheme has a smaller current ripple and is of low computational complexity. The computing duration is not very different for the three tested schemes. CCS-MPC can cope with a less powerful DSP than for FCS. | A Comparison of Finite Control Set and Continuous Control Set Model Predictive Control Schemes for Speed Control of Induction Motors | Continuous control set-model predictive control (CCS-MPC);field weakening control;finite control set MPC;induction motors;Kalman filter (KF) estimator;speed control;torque constraint | Torque;Velocity control;Rotors;Torque control;Predictive control;Stators;Informatics
This paper aims to investigate a disturbance-rejection-based model predictive control (MPC) with two flexible modes (i.e., unconstrained mode and constrained mode) for three-phase inverters with an LC filter. A disturbance observer (DOB) is designed to both simplify the prediction model and achieve the robustness against uncertain parameters. First, the unconstrained mode is designed with a simple horizon-one MPC control law to precisely regulate the output voltage in the steady state. Next, the constrained mode is designed with long-horizon MPC to quickly drive the system to the unconstrained mode by further optimizing the modulation stage. Also, the proposed MPC ensures the robustness and optimality in all operating modes. Especially, the overall closed-loop stability with DOB dynamics is proven by using Lyapunov function. Unlike other MPC methods, the long-horizon MPC in the constrained mode is specialized by finite switching sequences of the sector-based space vector modulation. Comparative studies with the conventional linear quadratic regulator are conducted on a prototype test bed with a TI TMS320F28335 DSP. Then, the proposed MPC method verifies fast dynamic response and advanced voltage regulation (i.e., small steady-state errors and low total harmonic distortion) under various load conditions and uncertain parameters. | Disturbance-Rejection-Based Model Predictive Control: Flexible-Mode Design With a Modulator for Three-Phase Inverters | Model predictive control (MPC);optimal control;pulse-width modulation (PWM);space vector modulation (SVM);three-phase inverter | Switches;Inverters;Modulation;Voltage control;Steady-state;Predictive models
Arc welding inverter supply with switch and digital control is widely used, due to the advantages of high controllability, small size, and high efficiency. With the constant increasing of switching frequency and decreasing of arc welding machine size, the conducted electromagnetic interference (EMI) becomes serious, especially for common mode (CM)-conducted EMI. Meanwhile, as the development of digital processing technique, digital active EMI filter (DAEF) technology, which uses digital control and embedded mode, has become a hot research topic. However, the conventional DAEF fails to consider time delay effect. Its model cannot accurately describe DAEF filtering behavior. Moreover, decoupling circuit lacks scientific design method. To cope with these, this paper proposes a precise DAEF model which considers both the time delay of digital processing portion and the parasitic parameters of passive components. Moreover, based on impedance matching principle, a detailed and scientific design method of decoupling circuit is put forward. Meanwhile, the arc welding inverter system with embedded DAEF is designed, modeled, and compensated. Finally, experiment results show that the proposed precise model can predict the system filtering performance accurately. And the proposed design method of decoupling circuit is very effective to suppress the CM-conducted EMI. The embedded DAEF can improve system stability and dynamic performance. | Delay and Decoupling Analysis of a Digital Active EMI Filter Used in Arc Welding Inverter | Common mode (CM) conducted electromagnetic interference (EMI);decoupling;delay model;digital active embedded;EMI filter;EMI | Electromagnetic interference;Welding;Inverters;Integrated circuit modeling;Control systems;Filtering;Delays
Three-phase inductors have a wide variety of applications, such as line and inverter filters. Coupled three-phase inductors are typically smaller than three single-phase inductors; and symmetrical three-phase inductors are advantageous over asymmetrical inductors in terms of reduced negative-sequence components, and in terms of mass and loss. This paper sets forth a magnetic design model of a symmetrical three-phase inductor. The model is meant to be used in the context of multiobjective optimization based design. The model is numerically and experimentally validated. | Magnetic Analysis of Symmetrical Three-Phase Y-Core Inductors | Inductance;magnetic analysis;three-phase electric power | Inductors;Magnetic cores;Legged locomotion;Magnetic flux;Air gaps;Windings;Optimization
The hybrid modulation strategy using both low-frequency square-wave modulation and high-frequency pulse-width modulation can extend the stable operating region of a cascaded H-bridge converter. However, it does not control accurately dc voltages of converter but balances them by charging or discharging dc capacitors based on the state of system, which could aggravate fluctuation of dc voltages. If cascaded H-bridge converter is used in photovoltaic field, the aggravated fluctuation on dc capacitor voltages will result in further losses in energy harvesting of solar cells. To address this issue, a modified hybrid modulation strategy is presented in this paper. When dc-bus measured voltages are close to their reference voltages, these H-bridges operate in a zero mode. Adding appropriate zero state can prevent grid current charging or discharging the dc capacitors whose voltages have already reached their control goals. Therefore, the proposed technique is capable of suppressing dc voltage fluctuation, and, thus, improving the output power of solar cells. Simulation and experimental results validate the effectiveness and feasibility of the proposed method. | A Modified Hybrid Modulation Strategy for Suppressing DC Voltage Fluctuation of Cascaded H-Bridge Photovoltaic Inverter | Cascaded H-bridge (CHB);dc voltage fluctuation;hybrid modulation strategy (HMS);photovoltaic (PV) inverter | Inverters;Capacitors;Fluctuations;Voltage measurement;Modulation;Voltage fluctuations;Switches
This paper proposes a simplified optimum control strategy for a monoinverter dual parallel (MIDP) permanent magnet synchronous motor (PMSM). With reference to the parallel PMSM unified model, two different auxiliary conditions are investigated. The first minimizes the supplied inverter current, and the second maximizes the motor's efficiency. Their formal expressions are derived by the introduction of three new normalized variables, linked to the load conditions. Thus, the optimum tracking considerations are general, and the parameters are independent. Simplified closed analytical forms are found for the optimum tracking, independently under steady-state and transient conditions. The selection of the best solution is then found via a parameter independent look-up table, and imposed through a closed-loop control diagram. The proposed control is compared to the present state of the art via experiments on a 1400-W MIDP PMSM test bench, showing an equivalent performance, with a lower computational burden. | Simplified Optimum Control Method for Monoinverter Dual Parallel PMSM Drive | Maximum torque per ampere (MTPA);monoinverter dual parallel (MIDP) motor drive;permanent magnet motor;simplified control strategy | Synchronous motors;Permanent magnet motors;Mathematical model;Optimized production technology;Induction motors;Inverters;Traction motors
Three-phase three-leg inverter is one of the most popular topologies for inverters. When short-circuit fault occurs, the inverter is generally switched to the current-controlled mode from voltage-controlled mode to limit the fault currents. In this situation, the inverter becomes equivalent to a symmetric, three-phase, positive sequence current source. However, the voltage limiting may occur under asymmetrical fault. In this paper, a closed-loop model based on time-domain is originally developed as a means to investigate the fault current characteristics under asymmetrical fault. Based on the proposed model, a more intuitive insight into fault currents is presented as follows.1) The positive sequence fundamental component of three-phase currents can still track the symmetric current references. 2) The magnitude of fault phase currents (ignoring the harmonics) will vary between 1 and √3 times of magnitude of current limiting references. Based on the conclusion, although the magnitudes of fault phase currents can be reduced by adopting smaller current limiting references, the actual magnitudes of fault phase currents will still vary in a range depending on the load impendence of healthy phase. Therefore, the reliable action of the protection devices is greatly affected and the selective protection cannot be realized. Furthermore, in order to achieve completely controllable fault currents under asymmetrical fault, two alternative current limiting strategies are presented with reverse current limiting references, and with current limiting references based on the introduced phase angle regulation. The theoretical results are validated by simulations and experimental results. | Short Circuit Current Characteristics Analysis and Improved Current Limiting Strategy for Three-phase Three-leg Inverter under Asymmetric Short Circuit Fault | Current limiting references;short-circuit fault;three-phase three-leg inverter;voltage limiting | Inverters;Limiting;Circuit faults;Voltage control;Fault currents;Topology;Switches
A subsynchronous oscillation (SSO) phenomenon has been observed in a modular multilevel converter-based high-voltage dc (MMC-HVDC) transmission system for wind farm integration in the real world, which is independent of the type of wind turbine generator. This kind of oscillation appears different from those in doubly fed induction generator-based wind farm with series-compensation line or wind farm integration through two-level voltage-source converter-HVDC transmission system, because the internal dynamics of the MMC may have significant impact on the oscillation. By far, however, very few papers have reported it. In this paper, the generation mechanism of the SSO phenomenon in an MMC-HVDC transmission system for wind farm integration is revealed from an impedance point of view. The harmonic state-space modeling method is applied to model the multifrequency behavior of the MMC, based on which, the ac-side small-signal impedance of the MMC is analytically derived according to harmonic linearization theory. As a general rule, the controller parameters of the wind power inverter and the HVDC converter are designed separately, to meet the performance requirements of the single converter under ideal conditions, but this practice does not guarantee the stability of the interconnected system. Therefore, an optimal design method for controller parameters is proposed in this paper in order to guarantee the small-signal stability of the interconnected system from a system point of view. Finally, time-domain simulations validate the effectiveness of the theoretical analysis and the proposed optimal design method. | Optimal Design of Controller Parameters for Improving the Stability of MMC-HVDC for Wind Farm Integration | Controller parameter design;high-voltage dc (HVDC);modular multilevel converter (MMC);stability;wind farm | Wind farms;Stability analysis;Power system stability;Harmonic analysis;Voltage control;Power system dynamics;Impedance
Due to the convenience, safety, and aesthetics, the wireless charging is promising for the electric vehicles. For the charging system, the real-time wireless communication between the transmitter and receiver sides is conventionally used for the closed-loop control of the transmitter-side inverter. However, since the real-time wireless communication depends on the data transmission with the high speed and the low latency, it is sensitive to the interference. In order to improve the reliability and reduce the cost, the concept of the weak communication is introduced, and a transmitter-side control scheme is proposed to realize both the constant current (CC) and constant voltage (CV) charging modes as well as the smooth transition between the two modes. In the proposed control scheme, the mutual inductance is estimated without using the structural parameters in the receiver side. The online recursive least square filter is adopted to reduce the influence of the sensor noise for the estimation. Based on the estimated mutual inductance and the information obtained from the weak communication: 1) for the CC mode, the control command for the target charging current of the battery management system is calculated out directly and 2) for the CV mode, the reference transmitter current for the target charging voltage is calculated and a closed-loop control is used to make the transmitter current trace the reference value. The proposed control scheme is robust and can be easily implemented. Experimental results have confirmed the feasibility and the validity of the proposed scheme. | Transmitter-Side Control of Both the CC and CV Modes for the Wireless EV Charging System With the Weak Communication | Mutual inductance estimation;transmitter-side control;wireless electric vehicle (EV) charging | Receivers;Inductance;Transmitters;Wireless communication;Batteries;Resonant frequency;Topology
This paper presents an optimized topology of 3-φ, multilevel inverter (MLI) configuration for five or higher level operation with reduced switch count. The proposed solution consists of two basic units (BUs) of multilevel converter and a T-structured 3-level inverter (3-LI). Both BUs are equally shared by the three phases maintaining symmetry among the phases. Moreover, for a higher level operation of the proposed MLI, the modifications required are at two BUs only and not at three legs of the inverter. It further helps in reducing the requirement of extra components for higher level operation compared to the conventional solutions. Furthermore, the topology also has the benefits of reduced switching and conduction loss. An algorithm is also devised to generate the switching pulses for the BUs and the 3-LI, using a carrier-based space vector modulation technique. Presented topology is compared with other existing topologies to prove its advantage. All the details regarding the operating modes and pulse width modulation techniques employed for the proposed system are given and supported by the simulation and experimental results. | An Improved Three-Phase Five-Level Inverter Topology With Reduced Number of Switching Power Devices | Basic unit (BU);carrier-based space vector modulation (CSVM);multilevel inverter (MLI);three-phase | Switches;Topology;Inverters;Modulation;Capacitors;MOSFET
The five-phase dual-inverter connected to the five-phase open-end winding induction motor (FPOEWIM) with a single dc source could result in the flow of common-mode current (CMC) through the common dc bus and motor phase windings. In addition, the FPOEWIM drive contains third-harmonic content which do not contribute for torque generation in a distributed wound motor. So, to nullify the CMC as well as the third-harmonic content the sample-averaged zero-sequence current elimination (SAZE) pulsewidth modulation (PWM) technique is proposed in this paper. Wherein, the concept of alternative clamping of the inverters is used with the generation of virtual vector to eliminate third-harmonic content and the effective time region is moved to eliminate the CMC in average sense. The detailed analysis of the proposed SAZE PWM technique is presented along with the simulation results and experimental verification. | Sample-Averaged Zero-Sequence Current Elimination PWM Technique for Five-Phase Induction Motor With Opened Stator Windings | Common-mode current (CMC);common-mode voltage (CMV);five-phase induction motor;open-end winding (OEW);pulsewidth modulation (PWM) technique | Switches;Pulse width modulation;Inverters;Induction motors;Windings;Harmonic analysis
With increasing photovoltaic (PV) penetration in low-voltage (LV) distribution networks, voltage violation during the peak PV generation period is one of the main power quality concerns. To minimize the PV power curtailment caused by voltage violations, this paper proposes a new approach utilizing one dynamic voltage restorer (DVR) at the secondary of an existing urban distribution transformer as a continuous voltage compensator with an accompanying control algorithm. The voltage compensation algorithm controls the DVR in real-time to prevent over-voltage and under-voltage at all network nodes, thereby maximizing PV injection and preventing equipment damage. The controller uses the equivalent line impedance of network to estimate the average voltage of load points without the need for any communication links for measuring load voltages. In this approach, the fixed tap changer of the distribution transformer is also optimally adjusted to minimize the DVR rating using a proposed offline optimization method. Simulation results on IEEE LV test feeder prove the ability of the DVR in maintaining all network node voltages within the allowable range in peak demand and peak PV generation periods with the benefit of injecting only a small amount of active and reactive power to the system, in contrast to alternative algorithms. | A New Approach to Improve PV Power Injection in LV Electrical Systems Using DVR | Communicationless control;dynamic voltage restorer (DVR);low-voltage (LV) distribution network;optimal tap setting;photovoltaic (PV) penetration;power quality;voltage regulation | Voltage control;Voltage measurement;Algorithm design and analysis;Australia;Inverters;Real-time systems;Impedance
This paper proposes a variable off-time control method for a single-phase microinverter operating in the discontinuous conduction mode (DCM) for efficiency improvement. First, the fixed off-time control method is analyzed. The concept is to fix the off-time of the active switch throughout a line cycle for all output powers and scale the on-time of the active switch to shape a sinusoidal output current. Then, based on the fixed off-time control method, a variable off-time control method is proposed to modulate the preset fixed off-time in order to decrease the switching frequency during ac line zero-crossings and light load conditions. Compared with existed fixed-frequency DCM control or boundary conduction mode control, the variable off-time control is more flexible to optimize the efficiency under different load conditions as the switching frequency range can be automatically adjusted according to the output power. The switching frequency is high at heavy loads to limit the maximum peak current and is low at light loads to increase the light load efficiency. In addition, a predictive on-time method is adopted to simplify inverter control and reduce hardware costs. The parameter design principle is detailed in this paper. A 300 W prototype is built to verify the performance of the proposed method. | A Variable Off-Time Control Method for a Single-Phase DCM Microinverter | Discontinuous conduction mode (DCM);light load efficiency;off-time control;single-phase microinverter;variable frequency | Switching frequency;Inverters;Switches;Power generation;Inductors;Shape
The output voltage of power electronic converters is a very important quantity for dynamic control of power electronic systems. In electrical drives without electromechanical position or speed sensor, the terminal reference voltage is used to obtain the rotor position. Dead-time effects and semiconductor voltage drop lead to distortion in the actual output voltage and degrade the control performance when the back electromotive force magnitude is low. Thus, for stable low-speed operation, output voltage sensing becomes necessary. Due to the switching nature of power electronic systems, this is not a trivial task, especially when instantaneous measurement of the terminal voltage is required. In this paper, an instantaneous switching-period average voltage sensing technique is proposed that utilizes a combined approach of oversampling and filtering. Based on the theoretical analysis of the sampling- and filter-induced measurement distortion, a general solution for an optimal filter design is derived. The additional sensing circuit is integrated into the low-side gate driver of the converter outputs. This paper includes details about the hardware implementation and extensive verification measurements. | Instantaneous Phase Voltage Sensing in PWM Voltage-Source Inverters | Digital filter;filter optimization;inverter;output voltage sensing;oversampling;pulse width modulation | Voltage measurement;Switches;Pulse width modulation;Inverters;Semiconductor device measurement;Voltage control
The exploration result of an increase in power electronics converter-based variable-speed drives for industrial applications reveals the impact of inverter-induced bearing current on the prevailing electric machine failure. The bearing current associated with drive systems is concerned about operating frequencies of the solid-state semiconductor switches, which may cause the electrostatic charge between stator and rotor, which eventually causes damage to windings and bearings. The various techniques comprised in the literature to suppress bearing currents are filter design, switching redundancy, common-mode circuitry, isolated grounding scheme, and grounding the motor shaft. From the literature, the pulse-width modulation inverter-injected common-mode voltage (CMV) is the main source of common-mode current, which causes the bearing current. Hence, the elimination of CMV paves the way for eliminating bearing current of the machine. This paper presents an innovative solution to suppress bearing currents by aiding a fourth arm circuitry to acquire near to zero potential (zero CMV) at machine neutral point. All the proposed circuitry and algorithm are simulated using MATLAB/Simulink and validation is done through a 2.5-kW neutral-point-clamped-multilevel inverter laboratory prototype using a Xilinx family SPARTAN-III-3A XC3SD1800A-FG676 digital signal processor-field programmable gate array board. | Design and Implementation of Fourth Arm for Elimination of Bearing Current in NPC-MLI-Fed Induction Motor Drive | Bearing current;common-mode voltage (CMV);fourth arm circuitry (FAC);neutral-point-clamped-multilevel inverter (NPC-MLI);switching states | Inverters;Capacitance;Shafts;Pulse width modulation;Stator windings;Induction motors;Topology
This paper presents iRazor, a lightweight error detection and correction approach, to suppress the cycle time margin that is traditionally added to very large scale integration systems to tolerate process, voltage, and temperature variations. iRazor is based on a novel current-based detector, which is embedded in flip-flops on potentially critical paths. The proposed iRazor flip-flop requires only three additional transistors, yielding only 4.3% area penalty over a standard D flip-flop. The proposed scheme is implemented in an ARM Cortex-R4 microprocessor in 40 nm through an automated iRazor flip-flop insertion flow. To gain an insight into the effectiveness of the proposed scheme, iRazor is compared to other popular techniques that mitigate the impact of variations, through the analysis of the worst case margin in 40 silicon dies. To the best of the authors' knowledge, this is the first paper that compares the measured cycle time margin and the power efficiency improvements offered by frequency binning and various canary approaches. Results show that iRazor achieves 26%-34% performance gain and 33%-41% energy reduction compared to a baseline design across the 0.6- to 1-V voltage range, at the cost of 13.6% area overhead. | iRazor: Current-Based Error Detection and Correction Scheme for PVT Variation in 40-nm ARM Cortex-R4 Processor | Adaptive circuits;canary circuits;error detection and correction (EDAC);Razor;variation tolerance | Clocks;Image edge detection;Inverters;Transistors;Latches;Delays
To improve light load efficiency, a three-phase photovoltaic (PV)-based microinverter may operate in single-phase, two-phase or three-phase mode depending on the available input power. Therefore, its dc-link capacitor may be subjected to large peak-to-peak voltage ripple when operating in phase skipping mode. This paper determines the minimum value of the dc-link capacitor by allowing the maximum acceptable voltage ripple on the dc link. This allows for the use of film capacitors instead of electrolytic capacitors in order to improve the microinverter reliability. Unfortunately, higher dc-link voltage ripple introduces harmonic distortion on the inverter output current waveform if it is not compensated for by the dc-link voltage controller. This paper proposes a simple synchronous control method to regulate the dc-link voltage with the presence of large voltage ripple. The dc-link voltage controller is synchronized with the phase-locked loop and samples the average value of dc-link voltage without introducing unwanted harmonics into the voltage sense path. Experimental results were obtained from a 300-W three-phase half-bridge microinverter prototype to verify the proposed dc-link voltage control performance. Inverter output current total harmonic distortion of 1.6% was achieved even though the dc-link peak-to-peak voltage ripple reached as high as 87 V with 219-V split dc-link voltage. Dynamic response is fast enough to easily track the most extreme ramp change in input PV power. | Mitigation of Current Distortion in a Three-Phase Microinverter With Phase Skipping Using a Synchronous Sampling DC-Link Voltage Control | DC bus;dc-link capacitor optimization;dc-link voltage control;film capacitors;minimizing dc-link capacitance;three-phase microinverters | Capacitors;Voltage control;Inverters;Power harmonic filters;Harmonic analysis;Power generation;Topology
In this paper, a dc-link voltage protection (DCVP) control method is proposed to address the dc-link overvoltage issue due to power backfeeding in a parallel uninterruptible power supply (UPS) system. The proposed control method is able to protect the inverter against the excessive dc-link voltage, which increases the system reliability and robustness. Moreover, a current sharing control strategy is proposed by online regulating the virtual resistance of each UPS module. The proposed current sharing control strategy is able to address the circulating fundamental and harmonic currents caused by the line impedance mismatching or power backfeeding issue in the UPS system. In addition, an improved consensus-based distributed controller is proposed to alleviate the overshoot issue during the transient process in voltage amplitude and frequency restoration. Finally, the feasibility of the proposed methods is verified by experimental results from the parallel UPS prototypes. | DC-Link Protection and Control in Modular Uninterruptible Power Supply | Anti-windup;consensus control;current sharing;dc-link voltage protection (DCVP);uninterruptible power supply (UPS) | Uninterruptible power systems;Voltage control;Inverters;Frequency control;Harmonic analysis;Switches;Impedance
Due to the global environmental issues and energy crisis, the injection of renewable energy sources (RESs) into the power system is continuously increasing. As the interface between RESs and power grid, grid-tied inverters using MOSFET switches, without traditional line frequency transformers, show some potential advantages, in terms of low cost, high efficiency, and lightweight and small size. Among several proposed configurations, the Aalborg inverter was proposed as a new family of high efficiency MOSFET-switch-based hybrid source inverters. For a conventional “half bridge” type Aalborg inverter, due to the imbalance of two independent dc sources, the input dc energies may not be fully utilized, which may reduce the efficiency of whole system. In order to extract the maximum energy from two independent dc sources, a coupled-inductor-based “half bridge” type Aalborg inverter is proposed in this paper. The principle of operation is presented and demonstrated through equivalent circuits. The effectiveness of a new energy balancing technique has been validated through simulations and experiments on a 110 V/ 500 W prototype. | Coupled-Inductor-Based Aalborg Inverter With Input DC Energy Regulation | Aalborg inverter;coupled inductor;dc energy regulation;Fly-Boost;Fly-Buck;grid-tied;imbalance;transformerless | Inverters;Inductors;Equivalent circuits;Bridge circuits;MOSFET;Topology;Renewable energy sources
In order to reduce the cost and the size of a single-phase to three-phase power converter, an electrolytic capacitor-less single-phase to three-phase inverter is proposed. As the system does not have energy storage, such as an electrolytic capacitor, it results in source current harmonics due to the spatial harmonics of the motor. Adding an inductor for filtering the source current harmonics increases the cost and size of the system. In order to improve the source current waveform without adding passive components, it is necessary to reduce the source current harmonics via inverter control. However, when the inverter control reduces the source current harmonics, voltage saturation of the inverter causes source current distortion. At the rated speed and load, the voltage saturation region amounts to 40-50% of the source period, and the source current harmonics do not meet the guideline of IEC 61000-3-2. This paper proposes a direct dc-link current control (DDCCC) considering voltage saturation and the dq -axis current reference calculation for applying the DDCCC, which reduces the source current harmonics below the guideline. The effectiveness of the proposed method is verified through experiments. | Direct DC-Link Current Control Considering Voltage Saturation for Realization of Sinusoidal Source Current Waveform Without Passive Components for IPMSM Drives | Direct dc-link current control (DDCCC);elecrolytic capacitor less inverter;interior permanent magnet synchronous moto (IPMSM);power factor correction (PFC);sinusoidal source current | Harmonic analysis;Regulators;Inverters;Voltage control;Capacitors;Current control;DC motors
A new planar filter design technique with constant and frequency mappings has been proposed for multifrequency wideband bandpass filters (BPFs). The constant mapping treats components in the LC circuit (e.g., frequency invariant admittances, capacitors, and ideal inverters) as frequency dependent. It is consistent with practical planar circuits and caters to a wide frequency range. Following the classic single-to-multiband transformation, a new frequency mapping function is proposed by incorporating this constant mapping idea. With these two mapping functions, a direct relation between the LC circuit and its microstrip counterpart is established. Therefore, the multifrequency wideband BPF is readily designed from a low-passing LC circuit to the transmission line circuit. A laddertype Chebyshev filter and a trisection filter with the general Chebyshev response have been designed as examples. The first one is a dual-band case exhibiting a wide bandwidth for each passband. The second filter is a triple-band one showing a large frequency ratio between the first and third passband. Both examples experimentally validate the proposed constant and frequency mapping technique. | Planar Multifrequency Wideband Bandpass Filters With Constant and Frequency Mappings | Constant and frequency mapping;coupling matrix;filter synthesis and multiwideband bandpass filters (BPFs);frequency-dependent coupling | Wideband;Inverters;Passband;Band-pass filters;Resonant frequency;Admittance;Capacitors
In this paper, finite-set model-predictive control (FS-MPC) methodologies for a grid-connected three-level neutral-point-clamped converter are investigated. The proposed control strategies produce fixed switching frequency, maintaining all the advantages of predictive control such as fast dynamic response, inclusion of nonlinearities and restrictions, and multivariable control using a single control loop. The first of the proposed FS-MPC strategies is based on a multiobjective cost function, designed to regulate both the inverter currents and the balancing of the dc-link capacitor voltages. The second FS-MPC strategy is derived from the first one, and it is based on a cost function that regulates only the grid current, with the balancing of the capacitor voltages being realized by controlling the duty cycles of the redundant vectors. The proposed control systems are experimentally validated using a 5-kW prototype. The experimental results show a good performance for both strategies, in steady-state and transient response, with a total harmonic distortion lower than 2% for the currents supplied to the grid. | Finite-Set Model-Predictive Control Strategies for a 3L-NPC Inverter Operating With Fixed Switching Frequency | Finite-set model-predictive control (FS-MPC);front-end inverter;neutral-point-clamped (NPC) inverter;predictive control | Switches;Cost function;Capacitors;Modulation;Inverters;Switching frequency;Prediction algorithms
This paper proposes a core loss model for filter inductors of power electronic converters. The model allows a computationally efficient analysis on the core loss of the inductor under the square voltage excitation and the premagnetization condition. First, the core loss of the filter inductor under buck chopper excitation is evaluated with the proposed model and compared with the conventional methods. The comparison shows that the proposed method results in a better core loss prediction under the premagnetized condition than that of conventional alternatives. Then, the core loss of the filter inductor with the pulsewidth modulated inverter excitation is evaluated, which shows that the proposed model not only accurately predicts the core loss but also identifies the hysteresis loss part. These results demonstrate that the approach can further be used for the development of magnetic materials for power electronic applications. | A Practical Core Loss Model for Filter Inductors of Power Electronic Converters | Converter;core loss;eddy current loss;hysteresis loss;inductor | Core loss;Magnetic cores;Inductors;Mathematical model;Loss measurement;Magnetic flux;Power electronics
LCL filter is usually used as an interface between inverters and the grid. However, due to the characteristics of LCL filter and system uncertainties, it is complex to design a controller with proper parameters. In this paper, with LCCL filter, the order of the inverter control system can be reduced from third order to first order, and an uncertainty and disturbance estimator based control strategy for grid-tied inverters with LCCL filter is proposed. Specifically, the proposed control strategy consists of differential feedforward, proportional-integral controller, and grid voltage feedforward. Moreover, with one-sampling computation plus half-sampling pulse width modulation delays considered, a simple and clear tuning algorithm for the proposed control strategy is presented. Finally, the inverter system with the proposed control strategy is investigated, and the effectiveness is supported by the tuning and comparative experiments with a 2-kW inverter. | UDE-Based Current Control Strategy for <italic>LCCL</italic>-Type Grid-Tied Inverters | Current control;inverter;LCCL filter;tuning algorithm;uncertainty and disturbance estimator (UDE) | Inverters;Mathematical model;Current control;Uncertainty;Feedforward neural networks;Pulse width modulation;Tuning
Dynamic wireless charging of electric vehicles (EVs) can significantly extend the EVs' driving range and consequently, the prospect of electrified transportation. In this paper, a comprehensive study is conducted to elaborate the constraints of real driving conditions and propose a solution that could cope with misalignment problem and the dynamics imposed by the charging process and by EVs passing over road-embedded charging pads. A dual-loop primary controller is proposed to regulate primary-side power and current. The controller allows sequential and timely activation of segmented primary coils; it controls the primary coil current at the reference value under no-load and loaded conditions, compensates for power transfer reduction caused by the vehicle lateral misalignment (LTM), and prevents primary overloading. The primary of the dynamic wireless charger is modeled using the generalized state-space averaging method and the model is verified through simulations and experiments. After that, a controller has been designed and implemented and its operation is evaluated through simulations and experimental tests. A 25-kW charging system with two primary coils is built and tested in a real environment. The measured energy efficiency is 86% for the laterally aligned vehicle, with the possibility to be increased over 90% using enhanced schemes for coils' activation and deactivation. The system is delivering an equal amount of energy for all LTMs in the range of ±15 cm, which improves the expected value of transferred energy by more than 30%. | Analysis, Design, and Demonstration of a 25-kW Dynamic Wireless Charging System for Roadway Electric Vehicles | Battery charging;dynamic wireless power transfer (DWPT);electric vehicle (EV);misalignment compensation;roadway electrification | Coils;Vehicle dynamics;Inductance;Power system dynamics;Load modeling;Batteries;Inverters
This paper proposes a decentralized control scheme for controlling active and reactive power of grid-tied ac-stacked photovoltaic (PV) inverter architecture using single member phase compensation. Reactive power control is required for the next generation of grid-tied smart PV inverter systems in power networks with high PV penetration. The decentralized control scheme proposed in this paper allows for a fully distributed architecture, both in terms of active and reactive power control and physical implementation of a PV system. This will result in higher reliability and potentially lower cost with minimum communications requirements. A decentralized controller enables higher switching frequencies that can shrink passive components. Therefore, string voltage variations due to voltage drop across passive components will be negligible and the system will be controlled with minimum communications requirement. The relative gain array approach has been used to study the feasibility of the decentralized control scheme. Detailed modeling and analysis are provided to show the effectiveness of the proposed decentralized approach and the effect of this approach on control implementation. Finally, effectiveness of the proposed decentralized approach is verified using mathematical modeling, simulation, and a lab-scale experimental setup in different operation conditions. | Decentralized Active and Reactive Power Control for an AC-Stacked PV Inverter With Single Member Phase Compensation | AC-stacked inverter;cascaded H-bridge;decentralized control scheme;photovoltaic (PV) inverter control;reactive power control;reactive power injection;relative gain array (RGA) | Inverters;Reactive power;Mathematical model;Reactive power control;Decentralized control;Voltage control
The advent of microgrids paved the way for energy decentralization and self-sufficiency among consumers. Reciprocating engine-driven synchronous generators (also known as gensets) are one of the most commonly found distributed energy resources (DERs) installed in a microgrid. A key concern in microgrid operation is the frequency regulation, especially when it is islanded from the main grid. In recent years, the inverter-based DERs have witnessed huge growth. When fast-responding inverter-based DERs are working in parallel with the slow-acting gensets within the islanded mixed source microgrid, many challenges exist in coordinating their operation. In particular, an inverter-based DER is susceptible to collapse due to its large transient loading and this can bring down the entire system. This paper investigates load sharing and proposes new techniques for improved frequency regulation in an islanded mixed source microgrid. An improved coordination scheme between DERs is presented in this paper by accounting for their inertial and governor response characteristics. The unequal transient load sharing between gensets and inverter-based DERs is redistributed to prevent system collapse as well as achieve desired frequency regulation. For dealing with extreme scenarios, a smart load shedding scheme is integrated into the coordinated operation of DERs. | Improved Frequency Regulation in an Islanded Mixed Source Microgrid Through Coordinated Operation of DERs and Smart Loads | Distributed energy resources (DERs);frequency response;frequency restoration;governors;internal combustion engines;microgrids;nadir frequency;natural gas genset;power system modeling;synchronous generator | Microgrids;Transient analysis;Frequency control;Inverters;Synchronous generators
Widespread deployment of voltage source inverter units in high penetration applications such as distributed generation and stand-alone renewable energy conditioning imposes stringent demands on reliability and output voltage regulation. Reported literature provides numerous solutions for output voltage regulation, which includes twin aspects of command tracking and output impedance control. Most of these methods rely on the measurement of at least two separate variables per phase, which compromises overall reliability. This paper focuses on a dual-loop voltage regulation approach requiring only output voltage measurement. The outer loop of a control scheme is used to assure prompt tracking of the inverter output voltage, whereas the inner derivative feedback loop improves system stability by damping the output filter resonance. Digital realization of this derivative term is generally a challenge with many methods currently developed for resolving it. These methods are, however, still facing drawbacks, which have inclusively been explained in this paper. Subsequently, a new digital derivative is proposed whose performance is predicted analytically and then validated through experimental results with a 7.5-kVA inverter prototype. | Dual-Loop Digital Control of a Three-Phase Power Supply Unit With Reduced Sensor Count | Backward Euler;distributed power generation;digital realization;differentiator;Tustin;voltage source inverter (VSI) | Voltage control;Damping;Delays;Inverters;Feedback loop;Resonant frequency;Impedance
Induction cap sealers are actively controlled passive component dominant industrial power control equipment. In series resonant inverter-fed air-cooled induction sap sealer, the major part of power loss takes place in high-current passive tank circuit. To enable power transfer to mobile aluminum foil as and when needed, the tank circuit remains energized at rated current. Efficient power delivery to load needs minimum power loss in them. Litz-wire-based air-cooled system, to a large extent, meets this criterion. Further improved performance depends on optimal choice of passive components in the tank circuit. In addition to that, the quality and reliability of the controller depend on electrical and thermal stresses in each of them. At no load, the poor damping factor of litz-wire-based tank circuit tends to generate oscillatory current envelope resulting in increased power loss in tank circuit, as well as in increase e in voltage stress in resonant capacitor. Robust second-order sliding mode control is able to eliminate those problems. This paper further elaborates that the robust power control feature of second-order sliding mode control could uniquely be used to qualitatively differentiate among possible alternates of each constituent member of tank circuit. | Robust Features of SOSMC Guides in Quality Characterization of Tank Circuit in Air-Cooled Induction Cap Sealing | Component engineering;induction heating;product design;second-order sliding mode control (SOSMC) application;series resonant inverter (SRI) | RLC circuits;Choppers (circuits);Robustness;Resonant inverters;Power control;Resistance
An inductive power converter for thermoelectric generator (TEG) is presented in this paper. A novel redundant inverter ring oscillator is proposed to self-oscillate in a very low supply voltage down to 45 mV. An additional self-start assist circuit with a differential clock booster and an exponential charge pump is implemented in the power converter to achieve lower self-start voltage. Boundary continuous-conduction mode, zero current switch (ZCS), and maximum power point tracking (MPPT) features have been incorporated into the power converter. Selective turn-ON dynamical-comparators have been used in ZCS and MPPT circuits to save power and achieve minimum operating supply voltage. Fabricated in 65-nm CMOS process, the chip can self-start at 210 mV. After self-start, only 7-mV input voltage is needed to sustain the power converter operation. With a TEG open circuit voltage of 80 mV and internal resistance of 5 Ω, the chip can provide a maximum output power of 229 μW with end-to-end efficiency of 71.5%. | A Sub-10 mV Power Converter With Fully Integrated Self-Start, MPPT, and ZCS Control for Thermoelectric Energy Harvesting | Charge pump;clock booster;energy harvesting;IoT;MPPT;redundant inverter;self-start;TEG;ZCS | Inverters;Clocks;Ring oscillators;Charge pumps;Maximum power point trackers;Energy harvesting;Resistance
This paper presents a new multilevel converter topology based on a variable or multilevel dc-link stage. This stage is shared by all inverter output phases, thus increasing the number of output voltage levels while reducing the overall number of active devices compared to traditional topologies; therefore, it is called a reduced multilevel converter (RMC). The converter is not capable of reducing the blocking voltage of the devices; hence, unlike other multilevel converters aimed at medium-voltage applications, this converter is interesting for low-voltage- and high-power-quality-demanding applications such as photovoltaic inverters, wind energy conversion systems, and uninterruptible power supplies. The main novelty behind the proposed concept is the basic dc cell used to generate the variable dc-link voltage, which includes a controlled path through the floating capacitors to provide the necessary degree of control to enable a shared multilevel dc link for all the output phases of the converter. The dc cells are connected in a multicell structure to increase the number of levels of the converter. A five-level version of the RMC topology is briefly compared to other five-level converters such as the five-level active neutral-point-clamped converter and the five-level flying capacitor converter. This paper presents the structure of the new topology with its operating principle, switching states, main characteristics, and experimental validation using finite-control-set model-predictive control. | Reduced Multilevel Converter: A Novel Multilevel Converter With a Reduced Number of Active Switches | DC–AC power conversion;model-predictive control;multilevel converters;variable dc link | Switches;Topology;Inverters;Capacitors;Medium voltage;Virtual private networks;Power quality
In this paper, we propose and simulate a novel Schottky barrier MOSFET (SB-MOSFET) with improved performance in comparison to the conventional SB-MOSFET. The proposed device employs charge plasma/electrostatic doping-based dopant segregation layers (DSLs) by using metal extensions (Hafnium) at the source and drain top and bottom edges. The metal hafnium induces charge plasma and hence realizes DSLs adjacent to source and drain regions. These charge plasma DSLs reduce the tunneling width and hence enhances the performance of the proposed device. The proposed electrostatically doped DSL-based SB-MOSFET has all the advantages of the conventional SB-MOSFET and it outperforms the state of the art doped DSL-based MOSFET. A two-dimensional calibrated simulation study has shown that the ON current (I<sub>ON</sub>), I<sub>ON</sub>/I<sub>OFF</sub> ratio, subthreshold-swing and cutoff frequency (f<sub>T</sub>) of the proposed device have been increased by ~420 times, ~1000 times, 14.5%, and 290 times in comparison to conventional SB-MOSFET, respectively. The transient analyses have shown that a reduction by 16 times in ON delay and 6 times in OFF delay in the proposed device-based inverter in comparison to the conventional SB-MOSFET-based inverter. | Electrostatically Doped DSL Schottky Barrier MOSFET on SOI for Low Power Applications | Electrostatically doped;charge plasma;source extensions;Schottky barrier;DSL;SOI | MOSFET;Metals;DSL;Performance evaluation;Ions;Plasmas
With increased penetration of renewable sources, single-phase grid-connected converters are finding increased applications. Condition monitoring of dc-link capacitor is required for preventive maintenance, which improves the reliability of the overall system. Significant literature on condition monitoring techniques for capacitor is applicable to three-phase converter or three-stage ac/dc/ac converters. Recent publications on health monitoring in single-phase converters require either configuring/operating converter in a specific mode or quantify aging of aluminum electrolytic capacitor (AEC) in variables other than equivalent series resistance and capacitance of AEC. This letter proposes an online noninvasive technique to estimate the capacitance of dc link, which is a better indicator for health assessment of the AEC. Estimation of capacitance is done using the available measurement for the converter control and is implemented in the same digital controller used for control of converter. Simulation and experimental verification are carried out on a prototype of single-phase grid-connected system. | Noninvasive Technique for DC-Link Capacitance Estimation in Single-Phase Inverters | Capacitor;diagnosis;online condition monitoring;photovoltaic (PV) | Capacitors;Capacitance;Estimation;Inverters;Monitoring;Voltage measurement
This paper presents a frequency- and bandwidth-tunable bandstop filter using substrate-integrated wave- guide (SIW) resonators. For designing such a filter, this paper also presents a tunable coupling structure between a microstrip line and an SIW resonator for obtaining the bandwidth tuning capability. The coupling structure has two coupling slots between the microstrip line and the resonator, and the phase shift between the two slots determines the overall external coupling value of the resonator. This external coupling value can be controlled by making use of a phase shifter, which in turn makes it possible to adjust the bandwidth of a bandstop filter. A thorough mathematical analysis is shown using the equivalent circuit model of the presented coupling structure, and it has been verified by measuring an SIW resonator containing the presented structure. The presented tunable coupling structure has also been applied to a design of bandstop filter that can be tuned from 2.8 to 3.4 GHz. The measured results at 3.1 GHz show that the bandwidth can be tuned from 0 (all-pass) to 96 MHz reaching the attenuation level of 44 dB. | Frequency- and Bandwidth-Tunable Bandstop Filter Containing Variable Coupling Between Transmission Line and Resonator | All-pass filter;bandstop filter;bandwidth tunable;frequency tunable;substrate-integrated waveguide (SIW) resonator | Couplings;Resonant frequency;Bandwidth;Integrated circuit modeling;Phase shifters;Admittance;Inverters
We present experimental results obtained from full-waveform measurements of single-event transients (SETs) occurring in the conventional two-input AND and OR gates under focused heavy-ion radiation. Chips with test circuits were fabricated in a 65-nm bulk CMOS technology, and were irradiated in a microbeam facility using <sup>197</sup>Au and <sup>48</sup>Ca species. The resulting SETs were sensed using a dedicated on-chip analog multiplexer circuit. The obtained position-dependent ion hit responses were analyzed, and the strong evidence of charge-sharing-induced pulse quenching was observed. For SETs that propagated through the inverting stage of AND and OR circuits, a significant degradation of measured SET pulse widths and heights was seen. These observations are in good accordance with earlier published simulation and experimental results based on inverter chains. Test circuits also exhibited distinct SET responses depending on their logic state, making the AND gate a better candidate for exploiting the pulse quenching effect when circuits are placed in a triple well. | Evidence of Pulse Quenching in AND and OR Gates by Experimental Probing of Full Single-Event Transient Waveforms | Analog on-chip measurement;charge sharing;CMOS;heavy ions;pulse quenching;single-event effects (SEEs);single-event transient (SET) | Logic gates;Ions;Transistors;Transient analysis;Multiplexing;Inverters;Layout
This paper presents a generalized power-decoupling control scheme using a multiport isolated bidirectional converter for a multilevel inverter, which has multiple dc links inside. In the proposed method, a single power-decoupling capacitor is needed for all the dc links in the multilevel inverter cell. First, a prototype of the power-decoupling concept of individual H-bridge cells in the multilevel inverter is proposed, using a separate power-decoupling circuit. Then, a more advanced one-step power-decoupling method is proposed. The lifetime and reliability of the multilevel inverter is improved as film capacitors replace the large capacitance electrolyte capacitors. A multi-input ports/single output voltage-fed dual half-bridge converter (MDHB) is used for the power-decoupling circuit. A steady-state analysis for the peak and root mean square of the MDHB current is carried out for the loss breakdown. The currents are functions of the switching frequency, phase shift, leakage inductance, turn ratio, and output voltage, which make the multiport transformer design complex. A design methodology is proposed, which takes into account the design of the copper and core losses as functions of the switching frequency and number of turns. Furthermore, a special winding method for the input port is illustrated to obtain identical leakage inductances for the uniform current distribution in the multiport transformer. The proposed MDHB employs a current-sensorless power-decoupling control that contributes to the spontaneous ripple rejection of all the dc links without individual link current information, as well as to the cost and size reduction. Hence, the ripple-rejection controller is independent of the control configuration of the multilevel inverter, and also available for universal applications of various inverter topologies. Since the primary-input ports of MDHB share a single magnetic core for interfacing the ripple power to the unified secondary ripple capacitor, the controller design becomes difficult in considering the dynamic interaction among the ports, along with the average-voltage control loop design. In this paper, the dynamic analysis and controller design procedure of the circuit is also presented. The power decoupling is achieved even when the ripple frequency is other than the double frequency of the inverter output, since the single-pole transfer function of the small-signal model of the MDHB allows sufficient phase margin, along with high bandwidth. The proposed power-decoupling method for the multilevel inverter is validated with the help of simulation and 1.2-kW hardware prototype experimental results. | Power-Decoupling of a Multiport Isolated Converter for an Electrolytic-Capacitorless Multilevel Inverter | Active power decoupling;cascaded H-bridge (CHB) inverter;multilevel inverter;multiport isolated converter;multiport transformer | Inverters;Capacitors;Voltage control;Topology;Computer architecture;Microprocessors;Magnetic circuits
Inductive power transfer (IPT) technology has been approved to be convenient and reliable interface for charging and discharging the electric vehicles (EVs). Precise model for such system can help designers and researchers to anticipate, optimize, and evaluate its behavior amid the development. Thus, this paper presents a physics-based co-simulation platform for the bidirectional IPT system (BIPTS) in EVs' applications. The platform is established through the coupling between finite element and circuit analysis. The power electronic converters and controllers are developed in Simulink; and the power pads are modeled in Magnet environment. The two parts are lined together through the compatible Simulink plug-in tool. In addition, a state-space dynamic mathematical model for the same BIPTS is derived and implemented in MATLAB environment. A 1.2 kW BIPTS is analyzed under different dynamics by both models and the results are compared. The effect of the nonlinearities and the magnetic material characteristics on the BIPTS's performance is assessed, in terms of errors and harmonics analysis. The analysis considered both the full and light loading operating conditions in the system. Finally, a small-scale prototype for a BIPTS is built, tested, and compared with the co-simulation results for verification purposes. The proposed co-simulation could provide accurate prediction for the system's dynamics, during both charging and discharging operation. The scheme is generic and can be easily expanded to different pad structures, compensation networks, and converter topologies. | Physics-Based Co-Simulation Platform With Analytical and Experimental Verification for Bidirectional IPT System in EV Applications | Bidirectional;co-simulation;dynamic model;electric vehicles (EV);finite element analysis (FEA);inductive power transfer (IPT) | Mathematical model;Vehicle dynamics;Inverters;Switches;Integrated circuit modeling;Finite element analysis
The dc offset and scaling errors in the voltage measurements cause the injection of undesired dc and harmonic currents into the three-phase output currents of the grid-connected inverter. This study proposes an enhanced current control scheme to eliminate the dc and harmonic currents caused by voltage distortion and voltage measurement error in three-phase grid-connected inverters. The proposed current controller is designed in the synchronous (d-q) reference frame and composed of a proportional resonant (PR) controller and a repetitive controller (RC). The role of the RC is to regulate the grid current follow the reference value as well as compensate all 6nω<sub>s</sub> and (6n ± 2)ω<sub>s</sub> (n = 1, 2, 3,...) harmonic components caused by distorted grid voltage and scaling errors. Meanwhile, the PR controller helps to compensate the dc current generated by dc offset measurement errors to guarantee that the three-phase grid currents are balanced and sinusoidal with extremely low dc component. Since the RC employed in the proposed current controller reduces to time delay by four times compared to the conventional RC, the proposed control system ensures good steady-state performance of the grid current without deteriorating its fast dynamic response. The effectiveness of the suggested solution is verified by various experimental tests. | Mitigation of DC and Harmonic Currents Generated by Voltage Measurement Errors and Grid Voltage Distortions in Transformerless Grid-Connected Inverters | Grid-connected inverters;measurement errors;dc current rejection;harmonic compensation;repetitive control;resonant control | Voltage measurement;Inverters;Current measurement;Harmonic analysis;Voltage control;Measurement errors;Current control
This paper first derives a usable formula for frequency shift islanding detection methods on the basis of the parallel R, L, C load and the conclusions in current literature: the angle by which the total output current of the distributed resources (DR) units leads the point of common coupling (PCC) voltage must be conducted to have the same shifting direction as the load admittance angle during the variation of the frequency. According to the formula and multi-DR operation, the scenarios in which the classic frequency shift methods are applied to energy storage converters are analyzed. The results indicate that the setting of the angle by which the energy storage converter current leads the PCC voltage may need to be modified when running state changes. It results in the problems that the classic methods are not applicable for non-unity power factor (non-UPF) control and have to distinguish between generation mode and consumption mode for UPF control. On account of the problems, a coping strategy, i.e., an improved method, is proposed. The analyses indicate that the improved method is applicable in every state. The last simulations and experiments confirm the preceding conclusions. | Problems in the Classic Frequency Shift Islanding Detection Methods Applied to Energy Storage Converters and a Coping Strategy | Consumption mode;energy storage converter;frequency shift;islanding detection;microgrid;multi-DR;reactive current perturbation | Energy storage;Reactive power;Frequency conversion;Inverters;Couplings;Admittance;Load modeling
This paper addresses the positive sequence modeling of a converter-interfaced synchronous generator for use in large scale grid simulations. With the increased penetration of wind and solar energy and the projected increase in energy from natural gas and hydro turbines, availability of a mathematical model representing a converter-interfaced synchronous generator in positive sequence simulations is essential. Such models are not currently available in commercial software packages. The importance of modeling the source behind the inverter due to practical limitations on the size of the dc bus capacitor is emphasized. In addition, it will be shown that there is a nominal increase in simulation time, in evaluating the transient stability of large systems using this model. | Positive Sequence Model for Converter-Interfaced Synchronous Generation With Finite DC Capacitance | Converter interfaced;dc capacitance;positive sequence;synchronous machine | Synchronous machines;Inverters;Mathematical model;Capacitors;Generators;Capacitance;Computational modeling
This paper proposes and analyzes a compact transformerless common mode active electromagnetic interference (EMI) filter (AEF) using a push-pull amplifier. Quantified design guidelines are then rigorously derived from the analysis with consideration for performance, stability, and high voltage transient immunity. The proposed AEF is manufactured based on the design guidelines, and its performance is validated by measurements using a vector network analyzer. The AEF is then implemented into a real 2.2 kW current resonant inverter, and the conducted emissions are reduced by 5-25 dB at a frequency range from 150 kHz to 6 MHz. In addition, the AEF's immunity against high voltage transients is demonstrated by lightning surge tests. | Quantified Design Guidelines of a Compact Transformerless Active EMI Filter for Performance, Stability, and High Voltage Immunity | Active EMI filter (AEF);common mode (CM);conducted emission (CE);electromagnetic interference (EMI);high voltage transient;immunity;lighting surge;voltage sense current compensation | Electromagnetic interference;Inductors;Stability analysis;High-voltage techniques;Circuit faults;Sensors;Capacitors
A new control method for the Z-source/quasiZ-source inverter, also called the one dimension space-vector pulse width modulation (SVPWM) (OD-SVPWM)-based on the single-phase modulator technique to obtain maximum voltage gain is proposed in this paper. The attractiveness of the modulation method lies on its extreme simplicity. A simple mathematical model is necessary to develop the OD-SVPWM, and the calculations relative to switching sequence and the duty-cycles determination are highly simplified. Moreover, using a carefully selected shoot-through states the number of the switching transition is significantly decreased as each switch is locked to the positive or negative dc rail during a period of (2π/3). A simulation using MATLAB/Simulink and an experiment were carried out to demonstrate the validity and feasibility of the proposed control algorithm under different modulation index values. | A Simplified Time-Domain Modulation Scheme-Based Maximum Boost Control for Three-Phase Quasi-Z Source Inverters | Pulsewidth modulation;quasi-Z-source inverter (ZSI);shoot-through (ST) control;space-vector modulation;time-domain modulator | Switches;Inverters;Legged locomotion;Space vector pulse width modulation;Aerospace electronics
In this paper, we propose a training framework for an inverter-based memristive neuromorphic hardware. The framework, which is called PHAX, is a physical characteristics aware one relying on an <i>ex-situ</i> training approach. The considered neuromorphic circuit is highly energy efficient hybrid CMOS-memristive implementation of neuromorphic circuits. To solve the problem of high sensitivity of the training to the mismatches between the high-level mathematical modeling of the neurons and the corresponding physical characteristics, an approach for analytical yet accurate modeling of the memristive crossbar and neuron circuits is suggested. The approach, which is based on SPICE simulations, models the inverter-based neurons using a hyperbolic tangent function. To increase the training efficacy, the backpropagation training algorithm is modified by considering some constraints based on the physical characteristics of the memristive circuit. This modification along with the accurate back-annotation of the physical characteristics considerably improve the effectiveness of the <i>ex-situ</i> training method of the neuromorphic circuit. The results of this paper show an average reduction of 1805× in the training runtime compared to that of the <i>in-situ</i> training approach. Furthermore, the results of applying the approach on the kernels of some applications such as image recognition, image processing, and financial analysis reveal that the designed neuromorphic circuits provide an average power saving (speed up) of 1478× (5.2×) over the ASIC implementation in a 90-nm CMOS technology. | PHAX: Physical Characteristics Aware <italic>Ex-Situ</italic> Training Framework for Inverter-Based Memristive Neuromorphic Circuits | Analytical models;ex-situ training;inverter-based neuron;memristor;neuromorphic computing | Training;Neurons;Integrated circuit modeling;Neuromorphics;Memristors;Biological neural networks;Mathematical model
The main objective of this work is to provide an overview and evaluation of discrete model-predictive control (MPC)-based maximum power point tracking (MPPT) for photovoltaic systems. A large number of MPC-based MPPT methods have been recently introduced in the literature with very promising performance; however, an in-depth investigation and comparison of these methods has not been carried out yet. Therefore, this paper has set out to provide an in-depth analysis and evaluation of MPC-based MPPT methods applied to various common power converter topologies. The performance of MPC-based MPPT is directly linked with the converter topology, and it is also affected by the accurate determination of the converter parameters; sensitivity to converter parameter variations is also investigated. The static and dynamic performance of the trackers is assessed according to the EN 50530 standard, using detailed simulation models, and validated by experimental tests. The analysis in this work aims to present useful insight for practicing engineers and academic researchers when selecting the maximum power point tracker for their application. | Discrete Model-Predictive-Control-Based Maximum Power Point Tracking for PV Systems: Overview and Evaluation | Boost;EN 50530;flyback;grid connected;maximum power point tracking (MPPT);model-predictive control (MPC);photovoltaic (PV);Z-source inverter (ZSI) | Maximum power point trackers;Switches;Cost function;Topology;Predictive models;Inverters
This paper proposes generation of a 15-level (14 concentric) dodecagonal voltage space vector structure (DVSVS) for a star connected induction motor drive. The proposed multilevel DVSVS is obtained by cascading two inverters, namely a primary and secondary inverter. The primary inverter is a five-level (5L) structure formed by stacking two three-level flying capacitors with individual reduced dc sources and the secondary inverter is also a 5L structure formed by cascading two capacitor-fed cascaded H-bridges (CHB). The active power is supplied by the primary inverter, while the secondary inverter acts as switched capacitor harmonics filter, and capacitors in the secondary inverter are balanced naturally irrespective of load power factor for entire modulation index. The high-voltage dc supply fed primary inverter is operated in quasi-square wave mode, while the high frequency switching is applied to low voltage CHBs, thus, reducing the overall switching loss. The proposed scheme gives the advantages of both DVSVS and multilevel structure, thus, making it one of the solutions for battery or stacked dc-fed applications. The paper also presents the experimental results as well as comparison study with the existing topologies to support the advantages of proposed scheme. | Generation of High-Resolution 12-Sided Voltage Space Vector Structure Using Low-Voltage Stacked and Cascaded Basic Inverter Cells | Cascaded H-bridge (CHB);dodecagonal space vector structure (DVSVS);induction motor drive (IMD);multilevel converter;stacked inverter | Inverters;Switches;Capacitors;Harmonic analysis;Stacking;Switching loss;Topology
Conventional control solutions of the inverter-interfaced microgrids are usually designed based on models with fully decoupled subsystems. The negligence of the strong coupling due to power lines impedance leads to large transient line currents, which might trigger false protection. Besides, the droop-based control methods unnecessarily introduce system frequency and voltage deviations. To overcome these issues, a novel distributed control scheme is proposed for the inverter-interfaced microgrids in this paper. The objective of the primary control is to regulate the bus voltages and frequency while suppressing the transient line currents. The objective of secondary control is to maintain fair load sharing. Both primary control and secondary control are distributed and subsystems or control agents only require measurements from local and neighboring subsystems. The detailed control problem formulation, control design, and stability analysis are presented in this paper. The effectiveness of the proposed control solution is evaluated through extensive simulations based on both simplified and detailed models. | Distributed Control of Inverter-Interfaced Microgrids Based on Consensus Algorithm With Improved Transient Performance | Inverter-interfaced microgrids;distributed generations;transient line current;feedback linearization | Microgrids;Voltage control;Transient analysis;Control design;Load modeling;Frequency control;Decentralized control
This paper presents an inverter topology named the multi-source inverter that aims to connect several independent DC sources to the same AC output using a single stage of conversion. This power converter has been developed for applications, such as electrified powertrains. Compared to the conventional hybrid powertrains that use a DC/DC converter to provide an adaptable voltage to the load, the multi-source inverter can drive a traction motor from variable DC voltages without the use of an additional power converter. Hence, the high power DC/DC converter can be dissociated from the traction mode and its use will be restricted to the engine's start-up and regenerative braking, allowing a significant reduction of its power rating from tens of kWatts to a few kWatts. The overall efficiency of the electrified traction drive can also be improved due to the single conversion stage between the battery and the motor. In this paper, the multi-source inverter topology is introduced and its different operating modes are determined through the study of the inverter circuit. Closed-loop control simulations and experiments with a scaled-down prototype and an induction motor were performed to validate the effectiveness of the proposed topology and concept. | On the Concept of the Multi-Source Inverter for Hybrid Electric Vehicle Powertrains | Inverters;power electronics;pulse width modulated inverters;traction motor drives;transportation | Inverters;Batteries;Mechanical power transmission;Topology;Traction motors;Ice;Induction motors
DC-link voltage fluctuation, originated from the single-phase power supply, has a significant impact on the railway traction drive system. Instead of employing a large LC filter to suppress the fluctuation, software solutions are of more interests, since they do not add additional components to the system. A state-of-the-art feedforward strategy predicts the dc-link voltage pattern based on its repetitive nature and directly modifies the duty cycle fed to the inverter to eliminate the impact of the fluctuation. Yet this strategy requires a symmetrical and consistent pulse pattern. In this paper, a compensation approach for synchronous space vector modulation with multiple pulse patterns is proposed. It utilizes the prediction of the dc-link voltage pattern and, based on the volt-second balancing principle, modifies the switching instants corresponding to different pulse patterns. Simulation and experimental results show that the proposed method can significantly eliminate the impact of the fluctuation. | Compensation of DC-Link Voltage Fluctuation for Railway Traction PMSM in Multiple Low-Switching-Frequency Synchronous Space Vector Modulation Modes | DC-link voltage fluctuation;low switching frequency;PMSM traction drive;synchronous space vector modulation | Switches;Inverters;Harmonic analysis;Rail transportation;Torque;Frequency modulation
A new singly fed mechanical-offset (SF-MO) magnetless machine that can produce the desired torque performances for electric vehicle applications is proposed in this paper. By purposely mismatching the angle between two torque producing segments, the proposed SF-MO machine can well integrate individual torque components to reduce the resultant torque ripple values. Based on the electrical-offset concept, the proposed machine needs only one set of inverter. Therefore, the proposed machine can employ conventional control algorithm to reduce the hardware count of power electronics and to ease control complexity. Various machine performances are analyzed by using finite element method while experimental prototype is also built for verification. | Development of a Singly Fed Mechanical-Offset Machine for Electric Vehicles | Double-stator;electrical-offset;electric vehicle;magnetless;mechanical-offset | Torque;Windings;Rotors;Torque measurement;Complexity theory;Stators;Algorithm design and analysis
This paper presents a variable switching point predictive current control (VSP<sup>2</sup>CC) for the quasi-Z-source inverter (qZSI). The proposed VSP<sup>2</sup>CC aims to remove the output current error on the ac side, as well as the inductor current and capacitor voltage errors of the quasi-Z-source network on the dc side of the converter. Unlike the previously presented direct model predictive control (MPC) strategies for the qZSI, the proposed control scheme can directly apply the switching signals not only at the discrete time instants, but at any time instant within the sampling interval. Consequently, the shoot-through state can be applied for a shorter time than the sampling interval, resulting in lower output and inductor currents ripples. Experimental results based on field programmable gate array are provided to verify the effectiveness of the introduced control method. As it is shown, the proposed method leads to lower inductor current ripples and less output current total harmonic distortion when compared with the conventional direct MPC. | A Variable Switching Point Predictive Current Control Strategy for Quasi-Z-Source Inverters | Current control;model predictive control (MPC);quasi-Z-source inverter (qZSI);variable switching point (VSP) | Inverters;Inductors;Switches;Capacitors;Current control;Voltage control
An automatic shape optimization procedure that estimates the inverter carrier harmonic losses generated at cores and magnets has been developed in order to improve the performance of interior permanent magnet motors used for variable speed/load applications. In the proposed procedure, an electromagnetic field analysis coupled with armature voltage equation is iteratively carried out at each rotor shape. The input of this analysis is the theoretical inverter voltage, which is determined by both the rotor shape and the driving conditions of the motor. The proposed procedure is applied to a 100 kW-class interior permanent magnet motor, in which the carrier harmonic losses become dominant under frequent driving conditions. It is clarified that the carrier harmonic losses can be reduced by more than 10%, whereas the other important characteristics are not deteriorated. | Shape Optimization Procedure of Interior Permanent Magnet Motors Considering Carrier Harmonic Losses Caused by Inverters | Finite-element methods;inverters;losses;permanent magnet (PM) motors | Optimization;Harmonic analysis;Rotors;Inverters;Shape;Permanent magnet motors;Torque
This paper describes two power-supply noise (Ldi/dt) management techniques implemented in a 14-nm ternary content-addressable memory (TCAM) compiler that allows a 2K × 640 b instance to perform 1.4Gsearches/s while achieving a density of 2 Mb/mm<sup>2</sup>. This represents a 15% better performance and 10% better density than previous state-of-the-art TCAM. The first technique reduces the within-cycle noise by employing a two-phase match line (ML) pre-charge circuit which shuts off the pre-charge shoot-through current on easy-to-detect multibit mismatched MLs early in the cycle thereby approximately saving 60% of the ML power and reducing the within-cycle noise by 49.7%. The second technique is to reduce the multicycle noise by inserting targeted dummy search operations during low-current demand periods to flatten out current demand and reduce Ldi/dt noise by another 50%. | 1.4Gsearch/s 2-Mb/mm<sup>2</sup> TCAM Using Two-Phase-Pre-Charge ML Sensing and Power-Grid Pre-Conditioning to Reduce <italic>Ldi/dt</italic> Power-Supply Noise by 50% | FinFET;Ldi/dt;power saving;power-supply noise reduction;single-ended sensing;ternary content addressable memory (TCAM);two-phase match line (ML) pre-charge circuit | Sensors;Random access memory;Threshold voltage;Inverters;Rails;Discharges (electric);Memory management
This paper proposes a novel approach to reduce the power processed by series-connected partial-power converters (S-PPC) applied to string/multistring level maximum power point tracking photovoltaic systems. A design procedure based on the definition of the voltage regulation range is presented. It introduces an additional degree of freedom that allows a proper design of the converter in order to reduce not only the active power but also the nonactive power, reducing losses and increasing power density. By means of the proposed approach, it is also demonstrated that by replacing the conventional step-up partial-power converter by a step-up/down partial-power converter, the active and nonactive power can be further reduced, allowing to better explore the benefits of the partial-power concept. In order to validate the proposed approach, two 750-W prototypes of full-bridge S-PPC and full-bridge/push-pull S-PPC were implemented and experimentally evaluated. The step-up/down prototype presented a reduction of 46.9% in nonactive power and 23.4% of its volume, resulting in a higher efficiency and power density in comparison to the voltage step-up prototype counterpart. | Series-Connected Partial-Power Converters Applied to PV Systems: A Design Approach Based on Step-Up/Down Voltage Regulation Range | DC–DC power conversion;design methodology;photovoltaic (PV) power systems;series-connected partial-power converters (S-PPC);string-level MPPT | Topology;Voltage control;Maximum power point trackers;Inverters;Density measurement;Power system measurements;DC-DC power converters
This paper investigates the inverter nonlinearities in a drive system based on silicon carbide metal-oxide-semiconductor field-effect transistor (SiC-mosfets) and compares its performance with that of an equivalent silicon insulated-gate bipolar transistor (Si-IGBT) system. Initially, a novel comprehensive analytical model of the inverter voltage distortion is developed. Not only voltage drops, dead time, and output capacitance, but also switching delay times and voltage overshoot of the power devices are taken into account in the model. Such a model yields a more accurate prediction of the inverter's output voltage distortion, and is validated by experimentation. Due to inherent shortcomings of the commonly used double pulse test, the switching characteristics of both SiC-mosfets and Si-IGBTs in the pulse width modulation inverter are tested instead, such that the actual performances of the SiC and Si devices in the motor drive system are examined. Then, the switching performance is incorporated into the physical model to quantify the distorted voltages of both the SiC-based and Si-based systems. The results show that, despite its existing nonlinearities, the SiC-based drive has lower voltage distortion compared to the conventional Si-based drive as a result of its shorter switching times and smaller voltage drop, as well as a higher efficiency. Finally, the overriding operational advantages of the SiC-based drive over its Si-based counterpart is fully demonstrated by comprehensive performance comparisons. | Analytical and Experimental Evaluation of SiC-Inverter Nonlinearities for Traction Drives Used in Electric Vehicles | Efficiency;electric vehicles (EVs);inverter nonlinearity;silicon (Si);silicon carbide (SiC);voltage distortion | Silicon carbide;Inverters;Switches;Silicon;Distortion;Insulated gate bipolar transistors;MOSFET
A drive-system-based modeling approach for electromagnetically excited noise-vibration-harshness (NVH) simulation of a disc rotor permanent-magnetic axial-flux synchronous motor is introduced. The electric motor type requires a 3-D finite-element (FE)-based modeling for electrodynamics and magnetomechanical coupling. The methodic focus relies on orthogonal 3-D Fourier-representations for structural modal displacements and for magnetic force densities. The application of Galerkin-projection based on a supermesh construction between source FE meshes to equidistant 3-D grids is hereby required. A significant data reduction for model parametrization is achieved and a low-rank domain coupling matrix, including a high technical interpretability, is derived. Thus efficient NVH simulations of operation cycles including inverter and control influences can be performed within an order-reduced formulation. This paper is the first to derive a fully 3-D FE-based NVH analysis workflow for electric machines under realistic operating conditions for a routine industrial applicability. The high validity of the methodology is proven by a good agreement to real world measurements. | Noise-Vibration-Harshness-Modeling and Analysis of a Permanent-Magnetic Disc Rotor Axial-Flux Electric Motor | Acoustic noise;drives;magnetic forces;vibrations | Force;Iron;Shape;Mathematical model;Solid modeling;Magnetic forces;Atmospheric modeling
This paper presents a design philosophy to design an induction machine (IM) based drive with minimized torque ripples. Inverter injects the time harmonics into the IM. Slots and winding formations of the machine are the cause of space harmonics in the air-gap flux density. The interaction between time harmonics and space harmonics inside the air-gap is responsible for ripples in the electromagnetic torque of the IM. An IM model has been derived to incorporate the effect of machine design parameters as a ripple producing cause in the torque response. Harmonics in the flux density wave, due to distribution of winding around air gap periphery and due to slot permeance effect, have been considered together and modeled as ripple producing cause in the torque response. Classical approach of IM modeling through mutual inductance calculation has been adopted. In order to minimize large torque ripples mathematical model has been subjected to a heuristic-based optimization technique by considering the number of slots and winding distribution as variables. Torque ripple of the optimized feasible machine is found to be negligibly small. Later, performance of the optimized feasible machine has been verified using the finite element model of the machine. | Induction Machine Drive Design for Enhanced Torque Profile | Finite element modeling (FEM);induction machine (IM);modeling;optimization;time and space harmonics;torque ripple | Harmonic analysis;Torque;Windings;Power harmonic filters;Induction machines;Mathematical model;Air gaps
To support distribution planning and operations engineers, this paper describes an optimal methodology for specifying smart inverter settings that will improve photovoltaic (PV) integration into distribution systems. The dynamic nature of the distribution system requires that a range of load and solar conditions be considered for this purpose. Time-series analysis was performed using Open-source Distribution System Simulator modeling environment to determine the overall impact on the distribution feeder. For the feeder investigated, the use of smart inverters was evaluated for mitigating potential voltage-related issues by reducing the magnitude and/or number of American National Standards Institute (ANSI) voltage violations, as well as meeting other objectives like increasing in substation power factor and reducing distribution system losses. | Optimal Settings for Multiple Groups of Smart Inverters on Secondary Systems Using Autonomous Control | Autonomous;secondary systems;smart inverters;solar photovoltaic (PV) | Inverters;Reactive power;Indexes;Load modeling;Voltage control;Integrated circuit modeling;Planning
In this paper, a new reference current generation method is proposed for effective harmonics mitigation and reactive power compensation of three-level neutral-point diode clamped inverter-based shunt active power filter (SAPF) under nonideal grid voltage conditions. The proposed method is named as dual fundamental component extraction algorithm. In operation, the proposed algorithm extracts at the same time, the desired fundamental current and voltage components for generating reference current and synchronization phases, respectively. As a result, the proposed algorithm is able to generate reference current that ensures in phase operation of SAPF with the operating power system, without depending on any phase-locked loop elements. Besides, the proposed algorithm employs self-tuning filter (STF) for accurate computation of the fundamental components. Design concept and effectiveness of the proposed algorithm are thoroughly studied and evaluated in MATLAB-Simulink. Additionally, a laboratory prototype utilizing TMS320F28335 digital signal processor is built to validate its feasibility. Encouraging findings obtained from both simulation and experimental works demonstrate effectiveness of the proposed algorithm under both ideal and nonideal grid voltage conditions. | Operation of Three-Level Inverter-Based Shunt Active Power Filter Under Nonideal Grid Voltage Conditions With Dual Fundamental Component Extraction | Active power filter (APF);clarke transformation;current harmonics;indirect current controlled (ICC);multilevel inverter;self-tuning filter (STF) | Power harmonic filters;Signal processing algorithms;Harmonic analysis;Algorithm design and analysis;Phase locked loops;Filtering algorithms
When compared to plugged-in chargers, inductive power transfer (IPT) methods for electric vehicle (EV) battery chargers have several benefits, such as greater convenience and higher safety. In an EV, the battery is an indispensable component, and lithium-ion batteries are identified as the most competitive candidate to be used in EVs due to their high power density, long cycle life, and better safety. In order to charge lithium-ion batteries, constant current/constant voltage (CC/CV) is often adopted for high-efficiency charging and sufficient protection. However, it is not easy to design an IPT battery charger that can charge the batteries with a CC/CV charge due to the wide range of load variations, because it requires a wide range of variation in its operating frequency, duty, or phase-shift. Furthermore, zero phase angle (ZPA) condition for the primary inverter cannot be achieved over the entire charge process without the help of additional switches and related driver circuits to transform the topology. This paper proposes a design method that makes it possible to implement the CC/CV mode charge with minimum frequency variation during the entire charge process by using the load-independent characteristics of an IPT system under the ZPA condition without any additional switches. A theoretical analysis is presented to provide the appropriate procedure to design the double-sided LCC compensation tank which can achieve both CC and CV mode charge under ZPA condition at two different resonant frequencies. As a consequence, the proposed method is advantageous in that the efficiency of compensation tank is very high due to achieving the perfect resonant operation during the entire charge process. A 6.6-kW prototype charger has been implemented to demonstrate the feasibility and validity of the proposed method. A maximum efficiency of 96.1% has been achieved with a 200-mm airgap at 6.6 kW during the CC mode charge. | Implementation of the Constant Current and Constant Voltage Charge of Inductive Power Transfer Systems With the Double-Sided <italic>LCC</italic> Compensation Topology for Electric Vehicle Battery Charge Applications | Constant current/constant voltage (CC/CV) charge;electric vehicle (EV) battery charge;inductive power transfer (IPT);LCC compensation circuit | Topology;Resonant frequency;Batteries;Coils;Electric vehicles;Capacitors;Reactive power
An ultra-low-power, start-up and phase noise performance improved 2-stage differential ring voltage-controlled oscillator (VCO) is proposed. The proposed delay cell architecture reduces power consumption by eliminating the cross-coupling latch of the conventional ring VCO. Instead of the latch, the inverters in the proposed delay cell produce negative conductance by insertion of an additional RC network, which improves the start-up performance of the proposed VCO. The proposed delay cell architecture also improves the phase noise performance of the VCO as it sharpens the drain current of the inverter stage such that it resembles an impulse waveform, which reduces the root-mean-square value of impulse sensitivity function. Implemented in a 65-nm CMOS technology, the measured phase noise of the proposed VCO at 1 MHz offset is -94.84 dBc/Hz at 490 MHz oscillation frequency while dissipating 45 μW from a 0.6-V supply. The figure of merit is 162.1 dBc/Hz. | A 45-<inline-formula> <tex-math notation="LaTeX">$\mu$ </tex-math></inline-formula>W, 162.1-dBc/Hz FoM, 490-MHz Two-Stage Differential Ring VCO Without a Cross-Coupled Latch | Ring oscillator;differential VCO;2-stage VCO;low phase noise VCO;ultra low power (ULP) | Voltage-controlled oscillators;Delays;Phase noise;Computer architecture;Latches;Manganese;Microprocessors
When single-loop inverter-side current control is used in the LCL-type inverters, there may be more than one stable region with regard to computation delay in control path. The system is stable if computation delay is small enough, but it, named as the first stable region, may be too narrow to finish the control codes in high-frequency system. On the other hand, the second stable region is highly sensitive to the grid impedance variation and is hardly applicable in weak grids. To deal with the situation, this paper investigates the influence of the capacitor voltage feedforward on the system stability considering flexible computation delay in feedforward path. It is found that the capacitor voltage feedforward is able to suppress the resonance of the LCL filter. However, a new resonance may arise if computation delay is not carefully handled. The influence of computation delay in both forward path and feedforward path on system stability is systematically analyzed. The analytical results show that after applying feedforward control with optimized delay, the system stability is greatly improved and is not sensitive to the grid impedance variation. The simulation and experiment results verify the analytical results. | Stability Analysis of LCL-Type Grid-Connected Inverter Under Single-Loop Inverter-Side Current Control With Capacitor Voltage Feedforward | Current control;delay;grid-connected inverter; $LCL$ filter;stability | Delays;Feedforward systems;Resonant frequency;Capacitors;Inductors;Stability analysis;Power system stability
Multilevel inverters are capable of generating high-quality staircase pseudo sinusoidal voltage waveform with low total harmonic distortion. These types of topologies may require large number of switches and power supplies. This leads to higher cost and volume of the converter along with complicated control algorithms. Recently, a branch of multilevel converters is emerged as compact power conversion units, in which their “reduced-structure” topologies use lower number of active and passive devices compared with the available topologies. Packed U-cell (PUC), a new reduced-structure multilevel converter, has been recently reported in the literature to reduce component count. PUC requires lesser active switches as compared to the existing counterparts. However, there are some drawbacks associated with this topology such as restricted maximum output voltage, high-voltage stress on switches, and limited performance to low-voltage applications. The available literature presents generalization of the topology with special asymmetrical source ratio, but no sufficient and effective investigations have been made for modified structures or other symmetrical or asymmetrical source ratio with cascaded configurations. In this paper, the issues associated with PUC are addressed and two approaches as remedy are presented. The first approach presents a comprehensive analysis of cascaded topologies with the proposed basic units, and the second approach is related to a new modified configuration on the basis of the conventional converter for improving the performance of the PUC in terms of total blocking voltage, switch ratings, and extending its performance to high-voltage applications. Moreover, the design of a novel 49-level modified structure and 147-level cascade inverter based on conventional PUC is analyzed under optimal number of dc sources and power switches to get the best possible topology as a solution. Finally, the experimental validations were performed by implementing laboratory prototypes. | Modified Multilevel Inverters With Reduced Structures Based on PackedU-Cell | Asymmetrical dc sources;modified structure;multilevel inverter;packed U-cell (PUC);reduced structures | Inverters;Topology;Capacitors;Stress;Maintenance engineering;Power supplies
In this paper, a novel descriptor estimator-based incipient fault estimation scheme is designed for Lipschitz nonlinear descriptor systems with process disturbances and measurement output noises. By using the proposed estimator, incipient sensor faults, abrupt actuator faults, and measurement noises can be estimated asymptotically. Application results conducted on a three-phase inverter system of China railway high-speed trains are given to illustrate the effectiveness of the developed approach. The main contributions are summarized in two aspects: 1) the unified framework designed for actuator and sensor fault reconstruction/estimation problem is capable of dealing with actuator and sensor faults at the same time and 2) a linear matrix inequality optimization method is formulated to achieve optimal performance of signal estimation. | A Descriptor System Approach for Estimation of Incipient Faults With Application to High-Speed Railway Traction Devices | Descriptor systems;high-speed railway traction device;incipient fault estimation;state/noise estimation | Actuators;Iron;Observers;Rail transportation;Barium;Noise measurement
This paper proposes a new control technique, which only employs the primary-side controller and load identification approach to adjust charging voltage/current for series-series (SS) and series-parallel (SP) compensated wireless power transfer (WPT) systems. The advantages are that dual-side wireless communication for real-time charging current/voltage adjustment is avoided as well as it is suitable for different charging modes, e.g., constant voltage (CV) and constant current (CC) charging defined by the battery charging profile. The load identification approach, which utilizes reflected impedance theory and quadrature transformation algorithm for calculating the active power, is proposed to estimate the equivalent load resistance of battery. Then, the CV/CC charging for both SS and SP compensation are achieved by the PI-controlled phase-shift H-bridge inverter. The simulation and experimental results validate the feasibility of proposed control method. During the CC charging, 3.01 and 3.03 A for SS and SP compensation with the error of 1.2% and 1.4% are achieved. During the CV charging, 25.8 and 25.7 V for SS and SP compensation with the error of 1.1% and 1.3% are realized. The proposed method improves the performance of both SS- and SP-compensated WPT systems to be more suitable for the applications that require compact and lightweight receiver. | Constant Current/Voltage Charging Operation for Series–Series and Series–Parallel Compensated Wireless Power Transfer Systems Employing Primary-Side Controller | Constant current/voltage (CC/CV) charging;load identification;phase shift control;series–series (SS) and series–parallel (SP) compensation;wireless power transfer (WPT) | Batteries;Inverters;Rectifiers;Resistance;Voltage control;Wireless communication;Capacitors
Microinverters for grid-connected photovoltaic (PV) power conversion systems often require voltage boost due to the low dc voltage of the PV panels. A high-frequency (HF) transformer-isolated differential-mode Ćuk inverter (DMCI) is an attractive topology due to its inherent voltage boost capability and high power density. One of the significant operational issue of the DMCI addressed in this paper is the presence of lower order harmonic distortion in the injected grid current. It is shown that lower order odd and even harmonic voltages are generated with this topology. This problem is accentuated due to the low damping offered by the grid to harmonic voltages. A systematic low-complexity control design is proposed to address this issue. It is shown experimentally that the DMCI operates stably with effective attenuation of the lower order harmonics using the proposed design. Practical operational issues of the DMCI with fast switching GaN field-effect transistor (FET) devices are analyzed and solutions are proposed. It is shown that there can be significant HF noise generation in the DMCI with a frequency range higher than the switching frequency. Practical solutions for resolving HF issues using a combination of circuit layout design and additional passive components are proposed and validated. All of the experimental results are demonstrated on a 500-W GaN-FET-based microinverter prototype. | Resolving Practical Design Issues in a Single-Phase Grid-Connected GaN-FET-Based Differential-Mode Inverter | Control;Ćuk;differential-mode inverters;GaN field-effect transistor (FET);harmonic distortion;high-frequency (HF) link;parasitics | Harmonic analysis;Switches;Modulation;Topology;Inverters;Harmonic distortion;Logic gates
Recently, transformerless (TL) inverters are being extensively used in small-scale photovoltaic (PV) systems due to their compact-size, lighter-weight, lower-cost and higher-efficiency compared to their counterpart with transformer. However, the growing penetration of these small-scale based PV systems and low-inertia induction motor (IM) loads in low-voltage distribution networks (DNs) make the grid more vulnerable to short-term voltage stability (STVS). Hence, this paper thoroughly examines the STVS of DN with high-penetration of TL-PV units, and provides countermeasures by TL-PV systems to mitigate any short-term voltage instability. The detailed dynamic model of the TL inverter is developed first. Next, three control strategies: (1) constant peak current (CPC), (2) constant active current (CAC), and (3) constant active power (CAP) with low voltage ride through (LVRT) and dynamic voltage support (DVS) capabilities are proposed to improve STVS. The impacts of different level of PV penetrations and LVRT capability of TL-PV inverters on the STVS are explored. Moreover, countermeasures, such as LVRT with CAC and CAP controls and DVS by the TL-PV systems are designed and implemented. Several case studies are carried out on an IEEE 4 bus system first, and later extended to IEEE 13 node test feeder. The results show that DVS can further improve STVS in residential DNs. In addition, CAP and CAC control strategies can speed-up the postdisturbance voltage recovery compared with the conventional CPC control. | Dynamic Voltage Support by TL-PV Systems to Mitigate Short-Term Voltage Instability in Residential DN | Dynamic voltage support;fault induced delayed voltage recovery;low voltage ride-through;short-term voltage stability;transformerless inverter | Inverters;Voltage control;Topology;Reactive power;Power system dynamics;Power system stability;Reliability
High-frequency components of acoustic noise radiated by the electric powertrain make the subjective perception of electric vehicles worse than expected under certain operating conditions. In order to investigate the influence of acoustic components on sound quality, a pulse width modulation (PWM)-fed electric powertrain is studied in this paper. First, the acoustic noise of the electric powertrain is collected in a semianechoic chamber. Then, two types of acoustic components of the electric powertrain, namely harmonic order noise and switching noise, are distinguished through the analyses of supplied current from the inverter and gear vibration. Furthermore, the relationship between subjective perception and spectral characteristics of the noise is discussed, based on which sensitivity is established. Subsequently, the contributions of acoustic components to psychoacoustical parameters are determined. After that, a sound quality model of the acoustic noise radiated by the electric powertrain is established. The comparison between jury test and prediction shows that the established model can be used for sound quality evaluation of the electric powertrain. Finally, the influences of harmonic order noise and switching noise on subjective perception are discussed. The main original contribution of this paper concerns the influences of harmonic order noise and switching noise radiated by PWM-fed electric powertrain on sound quality. | Sound Quality of the Acoustic Noise Radiated by PWM-Fed Electric Powertrain | Electric powertrain;harmonic order noise (HON);sound quality;subjective perception;switching noise (SN) | Harmonic analysis;Mechanical power transmission;Acoustic noise;Switches;Gears;Vibrations
A digital cell library operating in the near-threshold voltage (NTV) region is presented to obtain both high energy efficiency and optimized performance. The proposed library oriented to the NTV region is optimized using the parasitic effects of nanometer process technology and a body-biasing technique. To maximize the energy efficiency, the proposed cell library utilized the minimum width allowed by the process as the base width unit. To enhance the performance, digital cells were developed with various strengths whose sizing method relies on the minimum unit width, reverse short channel effect, and inverse narrow width effect. An asymmetric gate-length scheme is applied to multi-fan-in logic gates to increase the performance. Also, the proposed TAP cell was added, combined with an inverter-based forward body-biasing circuit. Finally, a library with 59 cells was developed and made available for synthesis and automatic layout and the proposed NTV library was then evaluated with ISCAS benchmark logics. The proposed NTV cell library shows more than 10~20% less energy consumption compared with a conventional digital cell library using minimum gate length and monolithic width. EDP is also increased by 10~20% with a simply controlled body-biasing scheme compared with the conventional one. | A Near-Threshold Voltage Oriented Digital Cell Library for High-Energy Efficiency and Optimized Performance in 65nm CMOS Process | CMOS integrated circuit;near threshold voltage;digital cell library;energy efficiency;EDP;forward body biasing;RSCE;INWE | Libraries;Computer architecture;Microprocessors;Logic gates;Power demand;Delays;Optimization
In this paper, a model predictive control (MPC) strategy for a grid-tied cascaded full-bridge inverter with neutral-point-clamped legs has been developed. Two strings of photovoltaic (PV) cells are interfaced to the grid by the inverter, while the controller ensures the operation at maximum power conditions. It is thus essential for the developed control method to be capable of independently regulating the two dc sources while balancing the dc-link voltages of the capacitors. In addition to these requirements, the proposed controller addresses the critical issue of the common-mode voltage (CMV) effects. By using the redundant switching states of the inverter topology, MPC reduces the high-frequency CMV components and consequently, the flow of the leakage currents from the PV system to earth ground. The developed control strategy is tested by conducting various experiments in an inverter prototype connected to two PV strings. Additionally, the system performance at steady-state conditions, during abrupt reference changes, and with grid voltage variations is compared with the traditional control strategy. | Predictive Control of a Grid-Tied Cascaded Full-Bridge NPC Inverter for Reducing High-Frequency Common-Mode Voltage Components | Leakage currents;model predictive control (MPC);neutral-point clamped (NPC) inverter;photovoltaic (PV) power systems;pulse-width modulated inverters | Inverters;Switches;Capacitors;Topology;Voltage control;Legged locomotion;Leakage currents
The effect of inverter dead time on the inverter output voltage is well studied in the literature. This paper studies the effect of the dead time on the inverter input current. An expression for the switching-cycle-averaged inverter input current including the dead time effect is derived, which shows the dead time effect to primarily result in a reduction in the average value of the inverter dc input current. The effect of dead time on the input current is incorporated into the dc-link dynamic model of a diode-bridge-rectifier (DBR) fed voltage source inverter (VSI). A switching-cycle-average model of a DBR-VSI-fed induction motor is proposed, which considers the effect of dead time on both the ac output voltage and dc input current of the VSI. The proposed average model is used to study the light-load instability phenomenon in a 100-kW open-loop motor drive. The proposed model is shown to predict the region of oscillatory behavior (i.e., region exhibiting light-load instability) with better accuracy than existing average models. The proposed model also accurately predicts the dc-link voltage swing at such oscillatory operating points. While being comparable in accuracy in predicting the system dynamics, the proposed model is much more computationally efficient than the state-of-the-art switching model. The validity of the proposed average model is also confirmed by experimental measurements on a 100-kW induction motor drive. | Impact of Dead Time on Inverter Input Current, DC-Link Dynamics, and Light-Load Instability in Rectifier-Inverter-Fed Induction Motor Drives | Dead time;diode bridge rectifier (DBR);induction motor;inverter dc input current;light-load instability;modeling;simulation;switching-cycle-average;variable speed drives;voltage source inverter (VSI) | Inverters;Switches;Computational modeling;Induction motors;Predictive models;Motor drives;Insulated gate bipolar transistors
A piezoelectric vibration feeder is a necessary device for semiconductor manufacturing assembly. Its function is to automatically transport individual chip parts by precision vibration instead of by manual operation. In this paper, a mechanical structure for the piezoelectric feeder and electrical controller is designed and a prototype is developed. A vibration simulation model is established in ANSYS by the finite element method (FEM), and the frequency and vibration modal is attained. The mass-elastic model is established and the frequency is calculated by the numerical method. To drive and control the vibration feeder, a hardware driver consisting of an ARM microcontroller, a sinusoidal pulse width modulation driver module, an inverter circuit of insulated gate bipolar transistor modules, and an LC filter is designed. To achieve resonant vibration, a self-tuned proportional integral derivative (PID) controller for frequency tracking is investigated using MATLAB Simulink simulation. The dynamics and performance of vibration control are then verified through experimental testing using a laser Doppler vibrometer and an impedance analyzer. The mechanical frequencies of the piezoelectric feeder in the FEM, the numerical model, and the experimental measurement are found to agree well. The PID controller used for frequency tracking ensures the resonant vibration, which improves the efficiency and robustness of the piezoelectric feeder. | Dynamics Model and Vibration Control of Piezoelectric Feeder in Semiconductor Manufacturing Assembly | Piezoelectric feeder;dynamics model;PID controller;frequency resonant control | Vibrations;Finite element analysis;Mathematical model;Ceramics;Resonant frequency;Computational modeling;Numerical models
Current research and development programs in aviation are promoting new technological advances to make electrical systems cheaper, lighter, and more reliable. Mono-inverter dual-permanent magnet synchronous motor (MIDPMSM) systems tend to share the static converters in electro-mechanical systems by connecting motors in parallel. However several studies have shown that the efficiency of this configuration is lower than those with a traditional Mono-inverter mono-permanent magnet synchronous motor (PMSM) configuration, especially when unequal load torques are applied. In this paper, we propose an efficiency-optimized control method for MIDPMSM systems, which has been designed using rigorous, mathematical calculations. The determinacy, stability, and optimal efficiency of the system, which are essential in an aviation application, are explained in detail. This new control structure is simply making current single PMSM systems easy to upgrade to support the MIDPMSM system. The experiment has demonstrated not only feasibility, but also significant improvements in performance. | An Efficiency-Optimal Control Method for Mono-Inverter Dual-PMSM Systems | Dual-permanent magnet synchronous machine;efficiency | Steady-state;Stability analysis;Torque;Inverters;Actuators;Stators
An isolated four channel dc/dc converter with zero voltage switching is proposed as the front-end of multiple inverter structures to integrate renewable and other low voltage energy sources to micro grids. The interleaving technique is adopted to connect each module of proposed converter to a common dc source. This dc source can be a fuel cell stack, PV panels, battery, or any other low voltage dc source. All four channels are interleaved and a phase shift of 90° is provided between the gate signals of each channels, which reduces the input current ripple. The output port of the proposed converter provide four isolated and regulated dc voltages. These isolated dc sources can be connected in series or parallel or series-parallel manner to obtain required dc-link voltage of various inverter structure. Issues like capacitor voltage balancing of diode clamped multilevel inverters can overcome through the proposed converter. By incorporating a coupled inductor for isolation and energy storage along with voltage multiplier circuit, the proposed converter can achieve higher voltage step up with lower turns ratio and lower voltage stress at moderate duty ratio. Hence, mosfets of low voltage rating (low R<sub>DS</sub>(ON)) can be utilized to reduce conduction loss. A 2 kW prototype of the proposed interleaved dc/dc converter is developed and tested with diode clamped three-level inverter, five-level inverter, and three-phase two-level inverter to verify the design. | Soft-Switched Interleaved DC/DC Converter as Front-End of Multi-Inverter Structure for Micro Grid Applications | Active clamp;coupled inductor;DC–DC converter;high voltage gain;interleaving;zero voltage switching (ZVS) | Inverters;Inductors;Clamps;Switches;Stress;Capacitors;Low voltage
In this paper, a symmetric stepped-impedance coupled line (SSICL) is proposed to realize dual-band quarterwave coupled line (DQCL), giving the same equivalent even and odd characteristic impedances at two different frequencies. The DQCL can be directly used to design dual-band parallel-line coupler (DBPC) with arbitrary coupling coefficient and large frequency ratio, resulting in even shorter total length when compared with traditional quarter-wave parallel-line coupler working at lower frequency f<sub>1</sub>. In addition, broad DBPC (BDPC) is constructed by cascading multiple sections of SSICLs, as the SSICL is quite similar with quarter-wave coupled line in circuit. For demonstrating the design methods, in the first step, two edge-coupled 20-dB DBPCs and one broadside coupled 6-dB DBPC, working at 1/5.2, 1/7.5, and 1/5.2 GHz, respectively, are designed, fabricated and measured, exhibiting good features like large frequency ratio, high isolations, and compact dimensions. Then, for broadening bandwidths, three-section BDPC working at 1 GHz/5.2 GHz is designed and measured, resulting in working bandwidths larger than 1.2 GHz. These good features have proved the feasibility of the proposed circuits and the corresponding design methods. | Large Frequency-Ratio Dual-Band and Broad Dual-Band Parallel-Line Couplers | Broad dual-band parallel-line coupler (BDPC);dual-band parallel-line coupler (DBPC);dual-band quarter-wave coupled line (DQCL);symmetric stepped-impedance coupled line (SSICL) | Couplers;Dual band;Bandwidth;Couplings;Impedance;Inverters;Equivalent circuits
This brief presents a time-interleaved SAR assisted pipeline ADC with an inter-stage ring amplifier as an energy efficient structure. Ring amplifiers, an alternative to operational transconductance amplifiers, feature low power consumption and large output swing. Due to non-dominant poles in the three-stage structure, conventional ring amplifiers suffer from a bandwidth-limited settling. A bias-enhanced ring amplifier is proposed, which shifts non-dominant poles to higher frequencies and accelerates signal settling. In addition, a 1.5-bit per comparison scheme is adopted in the two time-interleaved SAR sub-ADCs to speed up the DAC settling of sub-ADCs. Prototyped in a 1.2-V 65-nm CMOS process, the 11-bit ADC achieves over 68.5-dB SFDR with a 2.4-MHz input, and a sample rate up to 250 MS/s while consuming 2.28 mW at 200 MS/s. | A Time-Interleaved SAR Assisted Pipeline ADC With a Bias-Enhanced Ring Amplifier | SAR assisted pipeline ADC;bias-enhanced ring amplifier;time-interleaved sub-ADCs;accelerated SAR ADC | Transistors;Gain;Inverters;Bandwidth;Pipelines;Capacitors;Resistance
The growth in installed solar photovoltaic (PV) capacity and the ever-increasing power demand due to the use of energy-hungry appliances have caused voltage issues. In this paper, a hierarchical dispatch strategy is proposed for coordinating multiple groups of virtual energy storage systems (VESSs), i.e., residential houses with air conditioners, to regulate voltage in low-voltage (LV) grids with high solar PV penetration. Specifically, the two levels of the proposed model are: 1) in the lower level, VESSs within each intelligent residential district are controlled locally by individual aggregator; 2) in the upper level, multiple aggregators are coordinated to achieve voltage regulation through a consensus control strategy. By exchanging information through sparse communication links, each aggregator shares the required active power adjustment among all participating groups, without compromising users' thermal comfort. Simulation result demonstrates that the proposed control scheme can effectively regulate voltage in LV grids with greater robustness and scalability. | Coordinated Dispatch of Virtual Energy Storage Systems in LV Grids for Voltage Regulation | Active distribution network;consensus algorithm;hierarchical dispatch framework;network voltage regulation;virtual energy storage systems (VESSs) | Voltage control;Reactive power;Energy storage;Atmospheric modeling;Electronic mail;Inverters;Mathematical model
High-step-up dc/dc converters are widely required in grid-connected applications with renewable energy sources. An extremely high-ratio step-up nonisolated dc/dc converter, in the form of a harmonics-boosted resonant converter, is proposed in this paper. This proposed converter consists of a high-frequency dc/ac inverter stage that is followed by a passive ac/dc rectifier stage connected in cascade. Conventionally, such a dc/ac inverter is designed to output a pure sinusoidal ac voltage with an amplitude several times the amplitude of the input voltage. However, for the proposed converter, the harmonics-boosted inverter stage is designed to contain selected voltage harmonics that significantly boost the amplitude of its output voltage. This greatly increases the overall gain of the converter. The adopted ac/dc stage is a diode-capacitor rectifier, which is of high efficiency and easily extendable to increase the voltage gain. Importantly, the proposed converter involves only one active switch. With only one active switch, the driver's loss is minimized and the converter's control is simplified. Zero-voltage switching is applied to reduce the switching loss, which also allows the converter to operate efficiently at high frequency, and thus can be designed for high power density. The optimal design of the two converter stages and their combined voltage gain is investigated and reported. Besides, a design guideline of the proposed converter is provided. A prototype of a 57-time harmonics-boosted resonant converter with 3.3 V input voltage, 500 kHz switching frequency, and 21 W output power, is built. The experimental result shows that the achieved converter's efficiency is as high as 88.6%. | Nonisolated Harmonics-Boosted Resonant DC/DC Converter With High-Step-Up Gain | Extra-high-voltage gain;harmonics;resonant converter;voltage multiplier | Switches;Inverters;Capacitors;Resonant frequency;Harmonic analysis;Magnetic cores;Topology
Balanced three-phase four-wire or five-wire distribution networks can accommodate more photovoltaic (PV) generators and electric vehicles (EVs). In this paper, two platforms with different structures and costs are proposed to connect the dc sides of adjacent PV inverters and EV chargers in different phases to a common dc bus. Through these two platforms, the load can be transferred from the highly loaded phase to the less loaded phase. Two mixed integer quadratic programming models of coscheduling PV inverters and EV chargers are formulated to minimize network losses with load balancing. The proposed method is compared with the uncoordinated charging scenarios and the classic method with the aim of minimizing the three-phase load variance. The proposed optimization model is evaluated by an actual 213-bus simulation system. It is shown that the proposed method not only performs good convergence with less computational time but also reduces power losses and load variance. Moreover, the load balance and voltage profile are also improved. | Two Novel Load-Balancing Platforms Using Common DC Buses | Photovoltaic (PV);electric vehicles (EVs);distribution networks;coordinated and optimal control;three-phase imbalance | Inverters;Switches;Load management;Load modeling;Optimization;Electric vehicles;Automation
To enhance the redundancy and reliability for a distributed generation system, a grid-tied photovoltaic (PV) generation system based on series-connected module-integrated inverters (SC-MIIs) is presented in this paper. In the grid-tied SC-MII system, each PV panel is interfaced with an MII with independent maximum power point tracking to harvest maximum solar energy. The outputs of MIIs are at ac line frequency and are connected in series to fulfill the voltage requirement in the utility grid. Since the high step-up power conversion stage in the conventional microinverter is avoided, the grid-tied SC-MII system is easier to implement and features high efficiency. Meanwhile, a distributed control strategy for SC-MIIs is proposed, in which the active power sharing among the MIIs depends on the individual maximum power available from PV panels, while the reactive power of the system can be regulated by any of the MIIs according to the utility grid command. Simulation and experimental results verify the feasibility and effectiveness of the proposed system and its corresponding control strategy. | A Distributed Power Control of Series-Connected Module-Integrated Inverters for PV Grid-Tied Applications | Grid-tied inverters;inverters;module-integrated inverters (MIIs);photovoltaic (PV) generation;series connected | Inverters;Pulse width modulation;Voltage control;Microwave integrated circuits;Topology;Reliability;Maximum power point trackers
In an islanded inverter-interfaced microgrid (IIM), fault current is generally controlled at the same level of the normal operation current due to the limited capacities of inverters, rendering the conventional overcurrent protection methods impractical. To solve this issue, this paper presents a novel protection strategy, which incorporates flexible control of the inverter and setting of microprocessor-based relay (MBR). Once a short-circuit fault occurs at distribution line, a current limiting strategy combining with hysteresis control and maximum current root-mean square (RMS) control (MCRC) is applied for the inverter to limit the fault current within permissible range. In the MCRC mode, a percentage of fifth harmonic is injected to the fault current, facilitating the MBRs to identify the fault according to the harmonics components. Additionally, the fault current versus fault impedance (Ifault - Zfault) droop control is synthesized to make the inverters output larger fault currents when the faults are closer to the inverters, and hence, the MBRs can be coordinated with the inverse-time principle. The main advantages of this method are that it neither relies on high magnitude of the fault current to identify the fault nor needs communications among protective devices to ensure the coordination of protections. Experiments have been conducted to demonstrate the feasibility of this method. | A Novel Protection Scheme for Inverter-Interfaced Microgrid (IIM) Operated in Islanded Mode | Coordination;current limiting;droop control;inverter;microgrid;protection;short circuit | Inverters;Fault currents;Microgrids;Circuit faults;Relays;Fault diagnosis;Voltage control
The dual-loop control strategy in a hybrid reference frame (HRF) for single-phase voltage-source inverters in islanded operation mode is studied, which applies a capacitor voltage shaping loop in the synchronous reference frame (SRF) and a capacitor current shaping loop in the stationary reference frame (HRF-based v + i<sub>c</sub> control strategy). This strategy is able to achieve the purpose of active damping, fast dynamic response, and zero reference tracking error. However, due to the inherent characteristics of SRF based voltage loop and the digital control delay, the performance of the system is degraded and the control parameter design of the HRF-based v + i<sub>c</sub> control strategy shows great difficulties. To overcome these shortcomings, in this paper, a systematic parameter design guideline for the HRF-based v + i<sub>c</sub> control strategy is proposed to ensure the system stability and optimize the performance of the system under control delay condition. The mathematic model of the HRF-based v + i<sub>c</sub> control strategy is established with the consideration of control delay in this paper. Based on this model, a satisfactory region of the system stability indexes can be obtained by stability specifications of the system, and the optimal control parameters can be calculated according to the stability indexes selected from the satisfactory region. By using this method, the system stability and robustness can be guaranteed. Finally, the experimental results are presented to validate the effectiveness of the presented optimal control parameter design methodologies. | Optimal Performance Design Guideline of Hybrid Reference Frame Based Dual-Loop Control Strategy for Stand-Alone Single-Phase Inverters | Control delay;single-phase inverter;hybrid reference frame;islanded mode;parameter design guideline | Inverters;Voltage control;Capacitors;Delays;Design methodology;Pulse width modulation;Steady-state
The increasing share of distributed generation (DG) offers new chances in grid restoration of low-voltage distribution grids. Instead of relying on the transmission or high- and medium-voltage levels, establishing islanding operation in low-voltage grids might be a good option after a wide-area voltage collapse. This paper proposes a restoration strategy from zero-voltage conditions for inverter-interfaced DG under islanded conditions. In the approach, a flexible and scalable master DG inverter concept is introduced for DGs, where no communication is needed and an outage of the master can be balanced by other DG inverters. The control strategy ensures the tracking of nominal values of the system voltage and frequency without zero steady-state error. The influences of noncontrollable DG are also taken into account in the strategy with an effective countermeasure developed. Experimental results verify the effectiveness of the proposed approach. | Restoration of Low-Voltage Distribution Systems With Inverter-Interfaced DG Units | Distributed generation (DG) control;islanding operation;multiple inverters;power system restoration | Inverters;Reactive power;Islanding;Voltage control;Steady-state;Power system stability;Medium voltage
Transformerless photovoltaic (PV) inverters are more widely adopted due to high efficiency, low cost, and light weight, etc. Many novel topologies and their corresponding modulation methods have been proposed, verified, and put into use, solely focusing on active power injection without leakage current issues. However, some new grid codes require PV inverters to have the ability of injecting reactive power into the utility for grid support. In order to map the challenge, an improved hybrid modulation method is proposed and evaluated for one nonisolated H6 topology as an example. With only simple modification for switching patterns and phase shift for current reference, the variable reactive power generation ability with zero crossing distortion is achieved, while the common mode voltage is also eliminated. The operation modes with the improved hybrid modulation approach are presented in detail and some design considerations are also provided. Extensive results from a 4-kVA prototype along with the SMPLIS simulation verify the proposed hybrid modulation method. | An Improved Hybrid Modulation Method for the Single-Phase H6 Inverter With Reactive Power Compensation | H6 inverter;improved hybrid modulation;leakage current;reactive power ability | Inverters;Reactive power;Bridge circuits;Inductors;Modulation;Distortion;Topology
In this paper, a voltage and frequency control scheme based on model predictive control is proposed for inverter-based distributed generations (DGs). Currents injected into an off-grid system (e.g., a passive network with loads or an islanded microgrid) at the point of common coupling of the DG are considered as disturbances and used as feed-forward signals. These signals enhance the transient performance of the DG control system for a wide range of switched loads as well as for switching and operating the DG in an islanded microgrid. The stability and robustness of the proposed control scheme are analyzed and discussed. The effectiveness of the scheme is demonstrated by extensive time-domain simulations using PSCAD/EMTDC for various loads (such as balanced/imbalanced, and nonlinear and dynamic loads), fault conditions, and DG operation after switching in an islanded microgrid. Comparison of the obtained results with those of three previously developed schemes shows superiority of the proposed scheme. | Model Predictive Control of Distributed Generations With Feed-Forward Output Currents | Distributed generations;microgrids;model predictive control;voltage/frequency regulation | Voltage control;Microgrids;Frequency control;Load modeling;Loading;Mathematical model;Transient analysis
Large amounts of harmonics are contained in the current as the motor is driven by pulse width modulation (PWM). Significant amounts of computing time are required to compute local flux density variation considering such current harmonics. Since the amplitudes of higher harmonics are significantly smaller than that of fundamental harmonic, flux density variations due to the higher harmonics are small, and the relationship between the field strength and flux density can be assumed to be linear. When the operating point of each element is known, flux density variations for the higher harmonics can be analyzed by linear finite-element analysis (FEA). This paper suggests a method to calculate flux density variations in the iron core while taking into considering PWM current harmonics. First, the operating point solution is obtained by nonlinear FEA, second each element is linearized. Then, the flux density for the PWM current is obtained through linear FEA. Finally, the obtained results are presented and compared with nonlinear FEA results for verification. | Finite-Element Analysis of Local Flux Density Variation Considering PWM Current Harmonics | Electric motor;finite-element analysis (FEA);magnetic cores;magnetic flux density | Harmonic analysis;Pulse width modulation;Magnetic cores;Inverters;Core loss;Permeability;Permanent magnet motors
A new modulation scheme is introduced for a single-phase series-resonant converter, which permits continuous regulation of power from nominal level to zero, in presence of variable input and output dc voltage levels. Rearranging the circuit to locate the resonant LC tank on the rectifier side of the high turns-ratio transformer combined with frequency control and phase-shifted inverter modulation keep transformer flux constant from nominal frequency down to dc, always in subresonant continuous or discontinuous conduction mode. This overcomes the principal deficit of series-resonant converters, and the resulting compact and efficient transformer, and soft-commutated inverter, present particular advantages in high-power, high-voltage applications, such as dc offshore wind turbines. With transformer excitation frequency in hundreds of Hz range, line-frequency diodes can be employed in the high-voltage rectifier valve. Circuit operation and conduction modes, governing equations, and sample waveforms are presented, together with experiments from a scaled demonstrator. | A High-Power, Medium-Voltage, Series-Resonant Converter for DC Wind Turbines | High-voltage converter;medium frequency transformer;medium-voltage dc (MVdc);offshore wind farm;phase-shifted modulation;resonant converter | Topology;Wind turbines;Voltage control;Inverters;Magnetic resonance;Frequency control
This paper is introducing a new method of operation for a series resonant converter, with intended application in megawatt high-voltage dc wind turbines. Compared to a frequency controlled series resonant converter operated in subresonant mode, the method (entitled pulse removal technique) allows the design of the medium frequency transformer for highest switching frequency, while being operated at lower frequency without saturation. The main focus of this paper is to identify and analyze the operating modes of the converter with pulse removal technique. With the use of variable frequency and variable phase displacement in subresonant mode, the new method of operation promises transformer size reduction and facilitates soft-switching transition of the insulated gate bipolar transistors (IGBTs) and line frequency diodes on rectifier side. Four modes of operation are identified, while equations for output power, voltage, and current stress are identified. Experimental results are concluded on a 1 kW, 250 V/500 V prototype. | Analysis of a High-Power, Resonant DC–DC Converter for DC Wind Turbines | High voltage (HV) converter;medium frequency transformer;medium voltage dc (MVDC);offshore wind farm;resonant converter | Resonant frequency;Frequency control;Voltage control;Switches;Inverters;Wind turbines
A generalized hierarchical structure is proposed for inverter-interfaced distributed generation in a microgrid that enables both grid-connected and islanding modes with no need of forced switching between district controllers. The proposed control scheme consists of a fixed voltage reference generation algorithm and a modified voltage-current controller, where the former is based on droop technique to accommodate all operation modes, and the latter aims for an offset-free voltage control. To improve the control dynamics of the well-accepted cascaded voltage-current method, a disturbance observer based feedforward scheme is proposed by introducing the estimation of fluctuations into the reference of the inner current loop, which does not need remote measurements and communication in existing schemes. Based on the proposed strategy, disturbance effects both in structure and external power are remarkably attenuated. Details on the design of the observer and controllers as well as the robustness and sensitivity to parameter perturbation are provided. The effectiveness of the control scheme is verified by the simulations of an island demonstration project and experimental results. | A Unified Control Scheme Based on a Disturbance Observer for Seamless Transition Operation of Inverter-Interfaced Distributed Generation | Disturbance observer (DOB);grid-connected;hierarchical control;islanding;microgrid;seamless transition | Voltage control;Pulse width modulation;Switches;Inverters;Transient analysis
Precise analytical models of power supply noise induced jitter (PSIJ) at inverter chains are proposed. Based on the piecewise linear approximated I-V curve model, analytical models of local PSIJ transfer functions at local rising and falling edges are derived. The total PSIJ transfer function of an inverter chain output is then estimated by alternately accumulating the local PSIJ transfer function at local rising and falling edges. Based on several assumptions, the full PSIJ transfer function model is significantly simplified, which provides physical insights of PSIJ at inverter chains. Accuracy of the proposed analytical model is successfully validated by SPICE simulations with 130 nm CMOS technology. In addition, properties of the PSIJ transfer function at inverter chains are analyzed based on the proposed model. | Precise Analytical Model of Power Supply Induced Jitter Transfer Function at Inverter Chains | Inverter chains;jitter transfer function;power supply noise induced jitter (PSIJ) | Inverters;Transfer functions;Analytical models;Power supplies;Delays;Jitter;Semiconductor device modeling
Out-of-phase balanced-to-unbalanced (B2U) power dividers are popular. However, here we present a new in-phase B2U power divider, which is rarely considered. The presented power divider realizes ultrawideband common-mode suppression, while two additional transmission zeros are added around the edges of the passband, exhibiting wideband filtering response. The circuit schematic is simply composed of coupled/non-coupled lines and stubs. Finally, the simulated design is validated experimentally. | Planar Balanced-to-Unbalanced In-Phase Power Divider With Wideband Filtering Response and Ultra-Wideband Common-Mode Rejection | Balanced circuit;unbalanced circuit;power divider;wideband;filter | Power dividers;Ports (Computers);Wideband;Inverters;Scattering parameters;Filtering theory
This paper presents an application of interconnection and damping assignment passivity-based control (IDA-PBC) principle to the port-controlled phasor Hamiltonian (PCPH) model of solid-state transformer (SST) (comprising of three stages, namely, ac/dc rectifier, dual active bridge converter, and dc/ac inverter). A PCPH model of SST is established for each individual stages using dynamic phasor concept. In comparison with other PBC approaches, IDA-PBC offers an additional degree of freedom to solve the partial differential equations. According to the target of the controller design at each stage, the desired equilibrium point of the system is obtained. The closed-loop system performance achieves regulation of constant output dc-bus voltage and unity input power factor. Large-signal simulation results for the full system validate the simplifications introduced to obtain the controller and verify the proposed controller. Robustness of the controller is demonstrated with 20% load disturbance and 10% input disturbance. For validation of the proposed approach and its effectiveness, hardware-in-loop simulation is carried out using Opal-RT and dSPACE simulators. | Port-Controlled Phasor Hamiltonian Modeling and IDA-PBC Control of Solid-State Transformer | dSPACE;dynamic phasors (DPs);hardware in loop (HIL);Opal-RT;passivity-based control (PBC);port-controlled Hamiltonian (PCH);solid-state transformer (SST) | Mathematical model;Voltage control;Solid modeling;Damping;Bridge circuits;Inverters;Load modeling
A high-voltage dc (HVdc) transmission system including wind turbine generating systems has been proposed. In the system, the thyristor converter and inverter are used in the same way as in traditional HVdc transmission systems. Hence, the system is suitable for large-scale wind farms and it has high reliability. However, since the traditional HVdc transmission systems generate harmonic currents, a large number of ac filters with capacitors are required. In this paper, a novel harmonics elimination method using a three-winding transformer for the HVdc transmission systems without capacitors is proposed. The theory of the proposed method is discussed and the simulation model of the system is derived first. The method is confirmed through theoretical and experimental investigations to be effective when a static load is connected to the output terminal of the system. It is shown that the proposed method is useful to eliminate harmonic distortions generated at the inverter. Finally, current waveforms and voltage waveforms of the system when a receiving-end grid is connected to the output terminal of the system are discussed. | A Harmonics Elimination Method Using a Three-Winding Transformer for HVDC Transmission Systems | DC power transmission;harmonic distortion;power conversion;power conversion harmonics;thyristor circuits;transformers;wind power generation | Windings;Harmonic distortion;Synchronous machines;Harmonic analysis;HVDC transmission;Thyristors;Inverters
This paper presents an analysis based on the impulse sensitivity function to precisely characterize and estimate the jitter caused by the common-mode interference (CMI). Unlike the conventional common-mode rejection ratio concept, the proposed method considers the CMI jitter in a transient rather than in an ac perspective. Inspired by the analytical results, we propose a clock receiver circuit (CRC) based on the self-bias amplifier topology. The accuracy of the analysis and the efficiency of the proposed CRC are verified both in simulations and measurements. A 1-GS/s ADC was fabricated in 65-nm CMOS containing simultaneously three CRCs, including an inverter-chain, a differential amplifier and the proposed structure, serving as the sampling clock. Both simulation and measurement results show a good agreement with the presented analysis. The proposed CRC achieves a 30-fs<sub>ms</sub> jitter with a 620-μW power at 1.2 V supply. With a similar CMI rejection and random jitter performance, the proposed CRC exhibits a 20-fold power reduction when compared with the state-of-art designs. | Analysis of Common-Mode Interference and Jitter of Clock Receiver Circuits With Improved Topology | Low clock jitter circuit;ISF;self-bias | Jitter;Clocks;Interference;System-on-chip;Receivers;Gain;Topology
The effects of temperature-dependent material properties, including those of silicon steel and permanent magnet (PM) materials, on the design process of inverter-fed PM motors are investigated in this paper. The magnetization curves of these materials are measured experimentally at different temperatures and are imported into a finite-element package. Then, a statistical study of an integrated motor-drive system consisting of an interior PM motor connected to a space vector modulated inverter is performed by assigning four different temperatures and building a design space of various objectives including the integrated system efficiency, speed limits, motor startup quality, torque ripple, total harmonic distortion, and power factor as the geometrical dimensions are varied. The results reveal that incorporating the realistic material properties into the design process is essential. Moreover, different motor-drive performances have totally different variation rates as the material properties are changed. Finally, a set of optimal designs at different temperatures is proposed to show the effect of changing material properties. | The Role of Temperature-Dependent Material Properties in Optimizing the Design of Permanent Magnet Motors | Design optimization;inverter;material properties;permanent magnet (PM) motor;temperature | Material properties;Temperature measurement;Permanent magnet motors;Temperature;Demagnetization;Thermal analysis;Transient analysis
A unidirectional single-phase ac-dc-ac converter is proposed and analyzed in this paper. It is composed of paralleled rectifiers and inverters sharing two legs with two dc-link capacitor voltages. Models and a control strategy of the systems including circulating currents are developed. Compared to the conventional four-leg and three-leg (4L and 3L) single-phase ac-dc-ac converters, the proposed topology allows the decreasing of the current and power ratings of the power switches, the harmonic distortion, and semiconductors power losses. And compared to the unidirectional three-leg ac-dc-ac converter, it allows us to decrease the current and power ratings of the power switches and the harmonic distortion. In addition, a modified interleaved pulse width modulation (PWM) strategy using four-carrier PWM is presented, ensuring five-level voltage at the input and output sides of the converter. Simulation and experimental results are also presented to demonstrate the viability of the proposed circuit. | Parallel of Two Unidirectional AC–DC–AC Three-Leg Converters to Improve Power Quality | AC–DC–AC converter;circulating current;single-phase converter;unidirectional converter | Legged locomotion;Inverters;Topology;Harmonic distortion;Mathematical model;Control systems;Voltage control
This paper presents a grid-connected photovoltaic (PV) flyback inverter operating in discontinuous conduction mode (DCM) and controlled through an efficient, reliable, and cost-effective hybrid maximum power point tracking (MPPT) method. Although the proposed method can be applied to any grid-connected inverter topology, in this paper, it is applied on a modified flyback inverter circuit. Moreover, the proposed MPPT method is a two-stage scheme and hence, a hybrid solution, as it consists of a combination of fractional short-circuit current and hill climbing perturb and observe (P&amp;O) method reformulated. The change in weather condition is accurately detected using the current limit technique such that the difference in short-circuit current and photovoltaic current is monitored continuously. It is demonstrated that the use of current limit enables the system to swiftly track the maximum power point (MPP) in abruptly changing environmental conditions. The proposed MPPT method needs only two sensors for current and voltage measurements and is, therefore, cost effective and reliable. The system is tested through simulations and real-time setup using dSPACE DS1104. The results prove the effectiveness of the proposed hybrid MPPT compared with the P&amp;O method under uniform and dynamic weather conditions. | An Efficient and Cost-Effective Hybrid MPPT Method for a Photovoltaic Flyback Microinverter | Microinveter;flyback inverter;grid connected systems;maximum power point tracking | Inverters;Meteorology;Maximum power point trackers;Switches;Topology;Short-circuit currents;Hybrid power systems
Coil misalignment in inductively coupled power transfer (ICPT) systems will lead to fluctuation of transferred power, and even instability of the ICPT systems. To obtain robust control for ICPT system with coil misalignment, a μ-controller based on structured singular value (SSV) is used to set up a closed-loop system in this paper. A generalized state-space averaging (GSSA) model is established using GSSA method first. Then a standard M-Δ configuration is obtained by a linear fractional transformation of the nominal and uncertainty parts of the GSSA model. Finally, a μ-controller is designed by D-K iteration. Besides, the theoretical results are validated by computer simulations and practical experiments. | Robust Control for Inductively Coupled Power Transfer Systems With Coil Misalignment | μ-Controller;coil misalignment;generalized state-space averaging (GSSA);inductively coupled power transfer (ICPT) system | Uncertainty;Couplings;Closed loop systems;Mathematical model;Robustness;Batteries;Inverters
This paper deals with the sliding mode estimation for microgrid with time delays. Delay has a great impact on large power grids' management for microgrid, which terribly reduces the stability and quality of microgrid. Random delay caused by load dependent congestion, constant transmission delay and constant delay in microgrid are considered in this paper. To eliminate the adverse effects of delays, a novel sliding mode estimationbased controller is designed to predict time delays and microgrid states, and to reject the disturbance of estimation errors. The mathematical inverter model containing electrical characteristics is regarded as the model of practical microgrid system. Delay estimation with learning parameter and state estimation are derived according to the inverter model. By regarding estimation errors as disturbance of sliding mode control (SMC), the control signal of SMC is adaptively changed in the sliding mode estimationbased control loop to ensure the stability of system and accuracy of estimation. Exponential reaching law (ERL) is implemented to improve the chattering issues and reaching performance of SMC. Lyapunov approach is exploited to analyze the stability of sliding motion. Finally, the proposed SMC strategy is validated by simulation experiments of a microgrid with time delays. | A Novel Sliding Mode Estimation for Microgrid Control With Communication Time Delays | Microgrid;sliding mode estimation;time delays;exponential reaching law | Microgrids;Delays;Delay effects;Inverters;Stochastic processes;Estimation;Control systems
The trapezoidal current controlled by the phase-shifted modulation is proposed to realize wireless power and information transmission. The fundamental component of the trapezoidal current waveform is used to transfer power, and its harmonic component is selected to transmit information. Fourier decomposition method is conducted to establish the equivalent circuit model of the proposed system. By defining the triangularization rate of the trapezoidal current, quantitative analysis can be gotten to show the relationship of fundamental and harmonic components to different shapes of trapezoidal currents. Compared to the triangular current with the same peak current, the trapezoidal current waveforms can supply higher power. By changing the triangularization rate of the trapezoidal current, a dynamic control method of harmonic components for communication is achieved. Experimental results show that the proposed method can effectively control harmonic components to reduce electromagnetic interference noises, and the impact of communication function on the efficiency of wireless power transfer is extremely weak. Besides, the quasi-decoupling control between load conditions, communication function, and communication speed can be achieved. | High-Efficiency Coupling-Insensitive Wireless Power and Information Transmission Based on the Phase-Shifted Control | Harmonic communication;triangularization rate;wireless power and information transmission (WPIT) | Harmonic analysis;Coils;Power system harmonics;Inverters;Transmitters;Wireless communication;Information processing
Accurate measurement of common mode (CM) and differential mode (DM) noise is crucial for electromagnetic interference filter design. With the application of wide bandgap devices, the measurement results require higher accuracy at high frequency. This letter proposes a novel CM and DM noise separation method where a 20 dB attenuator is integrated to allow the measured results less sensitive to the parasitic parameters in the 150 kHz-30 MHz frequency range. The proposed method improves the flatness of the noise separator in the 150 kHz-30 MHz frequency range, which is 0.3 dB for common mode transmission ratio and 0.6 dB for differential mode transmission ratio. Simulation and experimental results are provided to validate the effectiveness of the proposed method. | EMI Noise Separation Method for Three-Phase WBG Inverters With Low Sensitivity to Parasitic Parameters | Attenuator;noise separator;three-phase;wide bandgap (WBG) inverters | Particle separators;Inductance;Noise measurement;Attenuators;Frequency measurement;Impedance;Electromagnetic interference
Hybrid converter having ac and dc outputs, being single stage converter, is an interesting solution for dc nanogrid application. It offers independent control to both ac and dc output. The Buck-Boost-derived hybrid converter (BBDHC) proposed in this paper is capable of providing a wide range of buck/boost output voltage. For better understanding, a theoretical analysis of the converter in continuous current mode (CCM) and discontinuous current mode (DCM) is discussed. Unlike the conventional zero valued DCM, nonzero DCM (NZ-DCM) is a peculiar phenomenon observed in this converter. The NZ-DCM injects ripple in dc link voltage, deteriorating the performance and operation of BBDHC. To mitigate this, modified BBDHC (MBBDHC) is proposed. In MBBDHC, the NZ-DCM is replaced by forced CCM (FCCM). This modification permits the stable operation of MBBDHC under hybrid and standalone loads. Moreover, closed-loop study of MBBDHC is presented under load and voltage variations. | Effects and Mitigation of Nonzero DCM in Buck-Boost-Derived Hybrid Converter | Buck-boost;continuous current mode (CCM);discontinuous current mode (DCM);forced CCM (FCCM);modified Buck-Boost-derived hybrid converter (MBBDHC);nanogrid;standalone ac and dc | Inverters;Switches;Inductors;Legged locomotion;Capacitors;Modulation
Power consumption and I<sub>on</sub>/I<sub>off</sub> ratio of an ultra-thin body and buried oxide fully depleted silicon on insulator CMOS inverter circuit has been calculated at near-threshold voltage operation from TCAD simulations. TCAD outputs (current, voltage, and capacitance) were used as parameters to solve the inverter circuit. Besides, a bias operation point (V<sub>OP</sub>) has been proposed, which provides a good trade-off between the I<sub>on</sub>/I<sub>off</sub> ratio and the energy consumption. Variations of this operation point, due to the presence of interface traps, have been also analyzed. | Performance and Power Consumption Trade-Off in UTBB FDSOI Inverters Operated at NTV for IoT Applications | Near-threshold voltage;power consumption;CMOS inverter;TCAD;IoT;UTBB FDSOI | Logic gates;Energy consumption;Inverters;Power demand;MOS devices;Capacitance;Integrated circuit modeling
A wide-range soft-switching high-efficiency cycloconverter-type high-frequency-link inverter with dual-phase-shift modulation strategy is proposed in this paper. By adding an auxiliary inductor in primary-side full bridge circuit and adopting center-tapped four-winding transformer structure, the soft-switching range for primary-side switches has been extended. The secondary-side active clamper network is designed to recycle leakage inductor energy, and suppress voltage spikes caused by the resonance of the leakage inductor and the parasitic capacitance of switches. One feature of the proposed inverter is that both the primary-side full-bridge and active clamper network employ phase-shift modulation technique where all switches are driven with nearly 50% duty cycle square signals, hence a simple and reliable transformer-isolated gate drive circuit with small transmission delay is presented. Moreover, all switches in the proposed inverter achieve zero voltage switching, which contributes to higher conversion efficiency as well as higher switching frequency. Analysis, design, and implementation of the proposed inverter are discussed in detail. A 200-kHz laboratory prototype for the high-voltage audio amplifier application is developed and the experimental results are presented to validate the analysis and performance of the proposed inverter. | Analysis and Design of a Wide-Range Soft-Switching High-Efficiency High-Frequency-Link Inverter With Dual-Phase-Shift Modulation | Active clamper network;dual-phase-shift (DPS) modulation strategy;high-frequency–link (HFL) inverter;transformer-isolated gate drive (TIGD) circuit;zero voltage switching (ZVS) | Inverters;Switches;Inductors;Phase modulation;Zero voltage switching;Bridge circuits
The main problem related to cascaded H-bridge (CHB) cell multilevel inverters is their using of a large number of components, such as switches and dc-sources. Therefore, minimization of components in these kinds of devices is of great importance. Cascaded-transformer multilevel inverters (CTMIs) have completely eliminated the need for several dc-sources in CHBs. Thus, minimization of the other components in CTMIs can lead to obtain an optimized structure for multilevel inverters. This paper introduces a simple and compact structure for transformer-based multilevel inverters. Since the number of utilized components in the proposed structure is remarkably reduced, the cost, volume, and complexity are minimized. The performance of the suggested inverter has been scrutinized through two different strategies. First, it is tested under condition of supplying a local load, and second, employing sample-based current control strategy; its performance is inspected when being connected to the grid. In the latter test, the leakage inductances of the transformers are utilized to execute the sample-based current control strategy, thus, the need for extra filter is eradicated. The feasibility of the suggested topology has been validated by using the laboratory-built prototype along with a computer-aided simulated model. | Verification of a Low Component Nine-Level Cascaded-Transformer Multilevel Inverter in Grid-Tied Mode | Component reduction;grid-connected converter;multilevel inverter;sample-based current control | Topology;Inverters;Legged locomotion;Windings;Phase transformers;Current control
A quasi-Z-source inverter (qZSI) could achieve buck/boost conversion as well as dc to ac inversion in a single-stage topology, which reduces the structure cost when compared to a traditional two-stage inverter. Specifically, the buck/boost conversion was accomplished via shoot-through state which took place across all phase legs of the inverter. In this paper, instead of using traditional dual-loop-based proportional integral (PI)-P controller, a type 2 based closed-loop voltage controller with novel dc-link voltage reference algorithm was proposed to fulfill the dc-link voltage tracking control of a single-phase qZSI regardless of any loading conditions, without the need of inner inductor current loop. A dc-ac boost inverter with similar circuit parameters as a qZSI was used to verify the flexibility of the proposed controller. The dynamic and transient performances of the proposed controller were investigated to evaluate its superiority against the aforementioned conventional controller. The integrated proposed controller and qZSI topology was then employed in static synchronous compensator application to perform reactive power compensation at the point of common coupling. The effectiveness of the proposed approach was verified through both simulation and experimental studies. | An Effective Voltage Controller for Quasi-Z-Source Inverter-Based STATCOM With Constant DC-Link Voltage | Control system analysis;flexible ac transmission systems;quasi-Z-source inverter (qZSI);reactive power control;static volt-ampere reactive (VAR) compensators | Inverters;Topology;Reactive power;Automatic voltage control;Inductors;Capacitors
This paper proposes a split-capacitor four-wire current source inverter, which is the dual of the split-capacitor four-wire voltage source inverter. Since the midpoint of the dc link is tied to the neutral point of ac filter capacitors, the common-mode voltage (CMV) is reduced significantly. Consequently, the leakage current issue is effectively addressed. The proposed circuit is cost-effective as no extra switch is added. This paper, first, establishes the equivalent common-mode circuit of the proposed inverter. The impact of the neutral line inductance on CMV is also analyzed. Then, a specific modulation is introduced to balance the dc-link voltages/currents. To achieve good input/output performance, a nonlinear control method is developed based on time-domain models. Finally, all the proposed methods and related theoretical analysis are verified by simulations and experimental results. | Topology and Control of a Split-Capacitor Four-Wire Current Source Inverter With Leakage Current Suppression Capability | Control method;current source inverter (CSI);leakage current;transformer-less photovoltaic (PV) inverter | Inverters;Capacitors;Leakage currents;Integrated circuit modeling;Voltage control;Inductance;Modulation
A galvanic isolated amplifier based on SAR converters architecture is presented which realizes chip level isolation in both the power and signal domains. The compact IC package contains an integrated isolated power converter which includes on-chip transformer, oscillator and rectifier, digital isolators based on on-chip transformers, a front-end programmable gain amplifier, a SAR ADC, a complementary charge redistribution DAC, and post filters to reconstruct and smooth the linear signal. The symmetric implementation of the SAR ADC and DAC realizes the charge balance between the input side and the output side, where an inherent linear transfer function is achieved. The sampling clock comes from an on-chip oscillator of poor jitter performance which limits the SNR performance of the ADC. With the correlated clock for the DAC reconstruction, the close-in phase noise from the clock generator is attenuated so that the SNR performance of the overall isolated amplifier is not sensitive to the jitter from the sampling clock. This fully integrated solution displaces the traditional bulky hall-effect sensors, and enables precise and fast isolated voltage or current sensing applications such as photovoltaic inverters. The isolated amplifier, with the ability to measure both large currents and small dc injection currents in a single solution, can contribute compactly and efficiently to smart grid integration circuitry. The system-in-package achieves less than 1 mV total offset and 71.9 dBFS SNR in a bandwidth of 200 kHz. It achieves an isolation working voltage rating of 600 Vrms and 5 kVrms over 1 min duration. | A Fully Isolated Amplifier Based on Charge-Balanced SAR Converters | Charge redistribution;current/voltage sensing;galvanic isolation;isolated amplifier;isolated power converter;on-chip transformer;PV inverters;SAR ADC | Capacitors;Current measurement;Inverters;Voltage measurement;System-on-chip;Bandwidth;Sensors
Due to the absence of bulky dc-link capacitors, the matrix converter (MC) is a prospective candidate to replace the conventional two-stage ac-ac converter, especially in some applications which require high reliability. In order to enhance the reliability during system operation, this paper investigates an open-circuit fault detection technology for indirect MC. First, combining with the characteristics of the space vector modulation technique, this paper presents analysis work during the appearance of an open-circuit fault. Then, a novel fault diagnosis approach is proposed based on the circuit analysis. The proposed method establishes a unique corresponding relationship between switches and modulation sectors, and the faulty switch can be discriminated exactly by measuring the three-phase output voltages and the dc-link voltage. This method, which can locate the failure that occurs in rectifier stage or inverter stage correctly, offers favorable antidisturbance ability. The experiments are carried out to verify the feasibility and validity of the proposed fault detection method. | Open-Circuit Fault Analysis and Diagnosis for Indirect Matrix Converter | Indirect matrix converter (IMC);modulation sectors;open-circuit diagnosis;space vector modulation (SVM) | Circuit faults;Rectifiers;Fault detection;Voltage measurement;Modulation;Fault diagnosis;Inverters
Shunt active power filters (SAPF) are employed to improve power quality by injecting compensating harmonic current. The modular SAPF offers many new capabilities that are otherwise unavailable by the conventional SAPF, such as high crest factor compensating current and fast dynamic response. However, there are still challenges that are needed to be addressed, such as resonance and stability issues associated with the modular SAPF. To investigate these issues, this paper first presents a mathematical model for conventional modular SAPF system. Based on the mathematical analysis, a new hybrid three-level modular SAPF is presented that is composed of two types of modules, each with different current carrying capacities, LCL filter parameters, and switching frequencies. The proposed hybrid system provides a wider current tracking bandwidth and fast dynamic response as compared to the present modular SAPF. A novel self-adaptive active damping strategy is proposed that effectively suppresses resonance and coupling between modules. Mathematical analysis and experimental results have been used to verify the proposed system. | A Novel Hybrid Modular Three-Level Shunt Active Power Filter | Hybrid;modular;modeling;shunt active power filter (SAPF);three level | Harmonic analysis;Inverters;Impedance;Damping;Power harmonic filters;Mathematical model
This paper presents a comprehensive approach toward the design of primary and secondary controllers in low-inertia power grids with mixed lines and a large amount of inverter-interfaced generation. First, a complete dynamic phasor model is developed that represents the electromagnetic and electromechanic dynamics of lines, inverters, synchronous machines, and constant power loads. The model offers a straightforward way to combine white-, gray- and black-box models, and its structure lends itself well to control design. In a second step, it is shown how a recently developed robust fixed-structure control design method can be applied to the challenging and relevant problem of primary and secondary control in medium-and low-voltage grids. A comprehensive three-part simulation example demonstrates how frequency and voltage transient stability and performance can be achieved through a methodical design process. It is also shown how nonstandard performance specifications such as proportional power sharing can be directly incorporated in the design. Finally, a distributed secondary controller from the literature is reformulated and designed using the presented framework, and all results are validated in nonlinear simulation. | Decentralized and Distributed Transient Control for Microgrids | Distributed control;linear matrix inequality;microgrid;power system transients;primary control;robust control;secondary control | Load modeling;Control design;Mathematical model;Stability analysis;Generators;Power system dynamics;Power system stability
Constructing algebraic polynomials using computer algebra techniques is believed to be state-of-the-art in analyzing gate-level arithmetic circuits. However, the existing approach applies algebraic rewriting directly to the gate-level netlist, which has potential memory explosion problem. This paper introduces an algebraic rewriting technique based on the and-inverter graph (AIG) representation of gate-level designs. Using AIG-based cut-enumeration and truth table computation, an efficient order of algebraic rewriting is identified, resulting in dramatic simplifications of the polynomial under construction. An automatic approach, which further reduces the complexity of algebraic rewriting by handling redundant polynomials, is also proposed. | Fast Algebraic Rewriting Based on And-Inverter Graphs | And-invert graphs (AIGs);computer algebra;computer arithmetic;formal verification | Logic gates;Mathematical model;Integrated circuit modeling;Algebra;Computational modeling;Complexity theory;Standards
Power Quality (PQ) improvement in distribution level is an increasing concern in modern electrical power systems. One of the main problems in low voltage (LV) networks is related to load voltage stabilization close to the nominal value. Usually this problem is solved by smart distribution transformers, hybrid transformers and solid-state transformers, but also dynamic voltage conditioners (DVC) can be an innovative and a cost effective solution. The paper introduces a new control method of a single-phase DVC system able to compensate these long duration voltage drifts. For these events, it is mandatory to avoid active power exchanges so, the controller is designed to work with nonactive power only. Operation limits for quadrature voltage injection control is formulated and reference voltage update procedure is proposed to guarantee its continuous operating. DVC performance for main voltage and load variation is examined. Proposed solution is validated with simulation study and experimental laboratory tests. Some simulation and experimental results are illustrated to show the prototype device's performance. | Dynamic Voltage Conditioner: A New Concept for Smart Low-Voltage Distribution Systems | Dynamic voltage conditioner (DVC);dynamic voltage restorer (DVR);LV distribution system;power conditioning;power electronics;power quality;smart grid | Voltage control;Inverters;Power system dynamics;Power system stability;Smart grids;Hardware;Standards
In-circuit frequency response measurement of power converters enables verification of the control loop and periodic measurement during normal operation of the converter. This enables addition of diagnostics and monitoring functions without additional cost. The disturbance injected for frequency response measurement causes output of the converter to be disturbed, which is undesirable during normal converter operation. This paper presents an auto injection control algorithm by which the disturbance amplitude is controlled while maintaining good measurement fidelity. A voltage source inverter is selected as a case study to test the proposed algorithm, in which both current and voltage loop are verified using in-circuit frequency response analysis measurement. | Auto Injection Control for In-Circuit Frequency Response Measurement | Control design;digital control;frequency response;power converters;resonant controllers;voltage source inverter (VSI) | Frequency measurement;Frequency response;Noise measurement;Gain measurement;Voltage measurement;Algorithm design and analysis;Channel estimation
Square-wave voltage injection is an effective sensorless control method for permanent magnet synchronous motor drives to achieve zero- or low-speed operation. However, it faces great challenge in the case of rail transit application where the switching frequency is less than or equal to 500 Hz, which results in rich low-order harmonics. In order to improve the performance of high-frequency square-wave voltage-injection method over low switching frequency application, an asymmetric space vector modulation (ASVM) method is proposed, and it makes comparisons between carrier and modulation wave in the 1/4 and 3/4 point of each switching cycle. Compared with space vector modulation, ASVM can significantly reduce the low-order sideband and baseband harmonics in the bandpass filter bandwidth. As a result, the position estimation, which is calculated by the filtered current signal, is improved. Moreover, the inverter dead-time effect has been compensated as well. With these improvements, the rotor position can be estimated without using low-pass filters and its dynamic performance can be enhanced. The experimental results proved the effectiveness of the analysis. | Asymmetric Space Vector Modulation for PMSM Sensorless Drives Based on Square-Wave Voltage-Injection Method | Asymmetric space vector modulation (ASVM);dead-time effect;low switching frequency;permanent magnet synchronous motor (PMSM);position estimation error;square-wave voltage injection | Harmonic analysis;Support vector machines;Power harmonic filters;Modulation;Switching frequency;Rotors;Switches
In inverter-based microgrids, individual inverters operate usually with their own digital processor. The clocks used to generate the time signals of these processors differ from each other due to clock drifts. This paper analyzes the impact that the drifts of the processors clocks produce on the operation of inverter-based islanded microgrids. Several communication-free secondary control schemes, which avoid well-known problems caused by digital communication networks, are considered. Active power sharing and frequency regulation are the metrics used to evaluate the performance of the control schemes. The study reveals advantages, drawbacks, and practical limitations of the control schemes caused by the clocks drifts. Therefore, it facilitates the selection of the most suitable control scheme for the practical deployment of microgrids. The theoretical results are validated by experimental tests in a laboratory microgrid equipped with three inverters and three digital signal processors driven by autonomous internal clocks. | Impact of Clock Drifts on Communication-Free Secondary Control Schemes for Inverter-Based Islanded Microgrids | Clock synchronization;communication-free control;distributed control;islanded microgrids | Clocks;Microgrids;Inverters;Frequency control;Steady-state;Low pass filters;Synchronization
Voltage source inverter based active power filters are widely used for the compensation of harmonic currents, especially in industrial environments. Loads such as three-phase diode rectifiers, thyristor-based rectifiers or variable-speed drives can cause relevant harmonics up to the 50th order or even higher, depending on the line filter. Usually, the control of the harmonics is either done in multiple rotating frames, where the harmonics appear as dc values, or by resonant controllers in a stationary frame. At this, the calculation effort is rising with the number of harmonics to compensate. In this paper, a predictive current control scheme is presented. It is implemented in addition to common PI current control and used for a three-phase four-wire LCL-filter-based active power filter. Inaccuracies in the model caused by parameter variations are compensated by an additional control structure. Both structures are related only with low computational effort and are not depending on the desired number of the harmonics to compensate. Experimental tests are demonstrating, that both structures individually, and especially the combination of both, are offering a very good behavior in the steady state and in the case of load changes. | Predictive Current Control for an Active Power Filter With <italic>LCL</italic>-Filter | Control design;current control;phase-locked loops (PLL);PI control;power quality;predictive control;pulsewidth modulation (PWM) inverters;reactive power;reactive power control | Power harmonic filters;Harmonic analysis;Active filters;Phase locked loops;Current control;Inverters;Reactive power
In this paper, a distributed control scheme is proposed for voltage control and power management of coupled microgrids (MGs). The control scheme is implemented in a two-level structure. In the primary level, a voltage-current droop controller is adopted in the dq reference frame to facilitate proportional load sharing among the distributed energy resources (DERs) with fast dynamic response. A novel distributed secondary control scheme is introduced to regulate the power exchange among MGs and restore the average voltage to the nominal value. The secondary controller is comprised of a network of control agents interconnected through low bandwidth communication links. Each control agent alters the offset of d- and q-axis droop characteristics to change the current output of the DERs within each cluster until the current exchanges among the clusters are regulated at the set points and the average voltage is restored to the nominal value. If the load of an MG cluster is increased above its total generation capacity, the secondary controller alters the current exchange among the clusters to prevent overload. Simulation and experimental results are presented to demonstrate the efficacy of the proposed method. | Distributed Voltage Control and Power Management of Networked Microgrids | Distributed control;distributed power generation;inverters;power electronics | Voltage control;Power markets;Reactive power;Reliability;Power electronics;Frequency control;Delays
This paper proposes a multiloop framework for current control of grid-connected voltage source inverters (VSIs) with LCL output filter. The discrete-time model is of third-order with a nonminimum phase zero when controlling the grid side current. This poses some difficulties on the design of most types of controllers. Motivated by this problem, the inner loop is implemented by a discrete-time sliding mode control law to ensure the tracking of the converter side current. This can be achieved regardless the grid impedance and voltage, making the converter to behave like a current source inverter with a capacitive+inductive (CL) filter. Thus, the problem of current control falls from a third-order system to a second-order system. Several types of controllers can be designed to implement the outer loop based on the equivalent CL circuit. In this work, a resonant controller with a virtual resistor was applied. Simulations and experimental results are presented to validate the proposal. | Sliding Mode Controller in a Multiloop Framework for a Grid-Connected VSI With LCL Filter | LCL filter;multiloop control;sliding mode control (SMC) | Switches;Current control;Impedance;Capacitors;Harmonic analysis;Voltage control;Sliding mode control
This paper presents a microgrid control strategy to unify the control topology for energy storage systems and renewable energy sources inverters in an ac microgrid and to protect the microgrid reliability from unintentional islanding instability using control loops, which use thedc link voltage as a feedback. This bounds the dc link voltage and provides reliable operation in the microgrid. Simulation validates the proposed control strategy, and experiment results extol the concept. | Control Strategy for Uninterrupted Microgrid Mode Transfer During Unintentional Islanding Scenarios | Control;energy storage;microgrids;renewable energy sources (RES) | Voltage control;Inverters;Microgrids;Frequency control;Islanding;Power system stability;Stability analysis
In this paper, two switched-capacitor quasi-switched boost inverters (qSBIs) are proposed. By adding one capacitor and one diode to the qSBIs, the proposed inverters achieve high voltage gain with low voltage stress on active switches, capacitors, and diodes. The proposed inverters can extend to n-cell for voltage gain improvement. The operating principle, steady-state analysis, and impedance parameter selections of the proposed inverter are presented. A full comparison between the proposed inverter and other impedance-source inverters is addressed. A 500-W prototype is built to verify the operating theory of the proposed inverter in both the standalone mode and the grid-connected mode. Simulation and experimental results validate the theoretical analysis. | Switched-Capacitor Quasi-Switched Boost Inverters | Boost inverter;high voltage gain;impedance-source inverter;shoot-through (ST);switched capacitor (SC) | Capacitors;Inverters;Switches;Inductors;Virtual private networks;Stress;Steady-state
In this paper, the structure, modeling, parameter design, and control method are proposed for a new hybrid structure of a static var compensator in parallel with a hybrid active power filter (SVC//HAPF). The SVC part of the SVC//HAPF is used to dynamically compensate the reactive power. And, the HAPF part is used to provide harmonic power and small amount of reactive power compensation. Due to the large fundamental voltage drop on coupling the LC part, the active inverter part of the SVC//HAPF has low voltage rating. Meanwhile, the parallel-connected SVC acts as a current divider to reduce the active inverter current. Therefore, the proposed SVC//HAPF shows the great promise in compensating harmonic current and wide-range reactive power with a low (both) voltage and current rating active inverter part. To show the advantages of the proposed SVC//HAPF, simulation comparisons among the active power filter (APF), HAPF, SVC in series with HAPF (SVC-HAPF), and the proposed SVC//HAPF are provided. Finally, experimental results based on the laboratory-scaled hardware prototype are given to show the validity of the SVC//HAPF. | Hybrid Structure of Static Var Compensator and Hybrid Active Power Filter (SVC//HAPF) for Medium-Voltage Heavy Loads Compensation | Active power filter (APF);harmonic current compensation;hybrid APF (HAPF);reactive power compensation;static var compensator (SVC) | Active filters;Inverters;Static VAr compensators;Reactive power;Harmonic analysis;Power harmonic filters;Hybrid power systems
A fully standard-cell-based digital low-dropout (D-LDO) regulator with low-level quiescent current and fast load transient response is proposed for efficient power management in a system-on-a-chip. For the design of a fast and accurate voltage comparator, we propose a logic-threshold triggered comparator (LTTC) based on a standard CMOS digital inverter. The LTTC is employed to implement the binary voltage comparator for a bang-bang loop control and a multimode detector, which senses the output voltage with three segmented ranges during its transition, is also employed. Further, we implement a multiloop controller composed of components, such as a fixed-gain accumulator, successive approximation register, and variable-gain accumulator (VG-ACC), which accelerate the transient response while being switched over adaptively to the finely segmented voltage range. In particular, the proposed VG-ACC enables a constant unity-gain frequency overload current variation such that it enhances the load transient response in terms of over/undershoot and settling time. The proposed D-LDO is fabricated using a 65-nm CMOS process technology with an active area of 0.014 mm<sup>2</sup>. The measurement results show a peak current efficiency of 99.97% with the enhanced load-transient response and load regulation of 2.08 μs and 0.040 mV/mA, respectively, with a 20-MHz clock. | Fast Transient Fully Standard-Cell-Based All Digital Low-Dropout Regulator With 99.97% Current Efficiency | Current efficient;digital low-dropout regulator (D-LDO);fast transient;logic threshold voltage ( $V_\\text{LTH}$ );successive-approximation-register (SAR);variable-gain accumulator (VG-ACC) | Transient response;Inverters;Voltage control;Regulators;Detectors;Transient analysis
Cascaded H-bridge (CHB) multilevel inverters (MLIs) have been widely used for power electronics systems. While high-voltage blocking across power switches is not a constraint for low voltage applications, the research trend has been oriented to the design of more compact module topologies as an alternative for CHB. Despite the generation of more voltage levels with reduced switch count, the existing module topologies in recent literature take no account of the freewheeling current path during dead-time, thus, inducing multistep jumps in voltage levels and giving rise to undesirable voltage spikes. Addressing this concern, this paper proposes two symmetrical compact-module topologies for cascaded MLI, where freewheeling current path during dead-time is provided for smooth transition between voltage levels to prevent voltage spikes. The proposed 7-level and 13-level compact-modules demonstrated low number of conducting switches for all voltage levels. Comprehensive analysis and comparison with the latest module topologies are conducted. To validate the operation of the proposed compact-module topologies, simulation and experimental results are presented. | A Symmetrical Cascaded Compact-Module Multilevel Inverter (CCM-MLI) With Pulsewidth Modulation | Cascaded multilevel inverter (MLIs);compact-module;pulsewidth modulation;symmetrical module | Topology;Inverters;Switches;Voltage control;Switching circuits;Capacitors;Equivalent circuits
This paper analyzes the combination in a cascaded H-bridge multilevel inverter (CHBI) based on transformers with the different turn ratios for increasing the voltage level and proposes the switching method for achieving the output voltage distribution among H-bridge cells (HBCs). The transformers used in this paper are connected to the output of the respective HBCs, and the secondary sides of all the transformers are connected in series for generating the final output voltage. Only one of the transformers, in particular, has a different turn ratio for increasing the output voltage level. In this paper, the possible turn ratio of the special transformer with a different turn ratio is discussed in detail, and a switching method based on the level-shifted switching method for the topology used in this paper is proposed. To verify the effectiveness of the proposed method, a three-phase 21-level CHBI is experimentally tested. | Combination Analysis and Switching Method of a Cascaded H-Bridge Multilevel Inverter Based on Transformers With the Different Turns Ratio for Increasing the Voltage Level | Cascaded H-bridge inverter (CHBI);cascaded multilevel;level-shifted switching method;multilevel inverter | Topology;Switches;Inverters;Rectifiers;Capacitors;Voltage control;Legged locomotion
Multilevel inverters (MLIs) have replaced conventional two-level inverters for medium-voltage high-power industrial applications. One of the best modulation techniques for MLIs is the space vector modulation (SVM). Although SVM has its own advantages, it has been overlooked for much simpler carrier-based modulation schemes in the industry. Nearest level modulation (NLM) is a simple alternative, which is functionally similar to SVM. In this paper, a new generalized SVM algorithm is presented, in which the SVM is achieved using the concept of NLM. A generalized switch matrix is introduced to derive gate pulses for the inverter, which further simplifies the algorithm. The algorithm is tested and verified for a three-phase, three-level, and five-level neutral-point-clamped inverters in both simulation and hardware. | A Generalized-Switch-Matrix-Based Space Vector Modulation Technique Using the Nearest Level Modulation Concept for Neutral-Point-Clamped Multilevel Inverters | Multilevel inverters (MLI);nearest level modulation (NLM);neutral point clamped (NPC);space vector modulation (SVM);switch matrix (SM) | Inverters;Switches;Support vector machines;Space vector pulse width modulation;Phase modulation
This paper presents a model-based method to diagnose single- and multiple-transistor open-circuit (OC) faults in grid-tied three-phase voltage-source inverters (VSIs). The method is based on calculated average bridge arm pole-to-pole (PTP) voltages and error-adaptive thresholds. Only existing signals for closed-loop control are needed; thus, this method can be easily embedded in the system without extra sampling and circuits. Average PTP voltage deviations are chosen as diagnosis variables, which show considerable distinction quickly after fault. Consequently, fast fault diagnosis speed can be achieved. The fault diagnosis time for single fault can be as short as two switching periods. Besides, diagnosis variables show the same faulty characteristics in inverter mode and rectifier mode; thus, this method is effective in both modes. Moreover, for the first time, the variation of inductance caused by conducted current is considered to obtain a more accurate variable-inductance model, and the thresholds are updated according to mathematically estimated diagnosis variable calculation errors from sampling error, inductance error, dead time, and delay time, which maintains high robustness as well as fast speed. Finally, the effectiveness of the proposed method is validated with experiments. | Fast Transistor Open-Circuit Faults Diagnosis in Grid-Tied Three-Phase VSIs Based on Average Bridge Arm Pole-to-Pole Voltages and Error-Adaptive Thresholds | Average bridge arm pole-to-pole (PTP) voltages;error-adaptive thresholds;fault diagnosis;grid-tied three-phase voltage-source inverters (VSI);transistor open-circuit (OC) fault | Transistors;Circuit faults;Fault diagnosis;Bridge circuits;Inverters;Robustness;Switches
In this paper, a fuzzy-secondary-controller-based virtual synchronous generator (VSG) control scheme for interfacing inverters of distributed generation units is proposed for voltage and frequency regulation in microgrids. The proposed control scheme shows significantly improved dynamic performance when compared with the conventional droop control and conventional VSG control through several case studies. Its effectiveness and robustness is further evaluated by sensitivity studies. | Fuzzy-Secondary-Controller-Based Virtual Synchronous Generator Control Scheme for Interfacing Inverters of Renewable Distributed Generation in Microgrids | Droop control;frequency control;fuzzy secondary controller (FSC);microgrids;virtual synchronous generator (VSG);voltage control | Inverters;Microgrids;Power capacitors;Voltage control;Mathematical model;Synchronous generators;Reactive power
Grid background harmonics cause harmonic distortion on the output current of grid-tied inverters, and they require the inverter to have harmonic mitigation control. The main object of this paper is to propose a decentralized control strategy for mitigation of the impact of distorted grid on ac-stacked photovoltaic inverter architecture. Two control schemes for this architecture are proposed and analyzed in this paper to mitigate the harmonic current caused by distorted grid voltage without any handshaking among the inverter members and supervisory control center. The proposed control method improves the reliability of the architecture by increasing the operating margin and it improves the power quality by reducing the harmonic content of the output current. The proposed methods are analyzed by frequency analysis and grid disturbance impedance analysis. The feasibility and effectiveness of the proposed control scheme has been demonstrated and verified through a control-hardware-in-the-loop experiment. | Decentralized Control Strategy for AC-Stacked PV Inverter Architecture Under Grid Background Harmonics | AC-stacked photovoltaic (PV) inverter;decentralized harmonic mitigation control scheme;grid background harmonics;grid-tied PV inverter;operating margin;proportional-resonant (PR) controller;PV inverter control | Inverters;Harmonic analysis;Power harmonic filters;Voltage control;Feedforward systems
Input-series-output-parallel (ISOP) inverter systems are suitable for the high-input-voltage and large-output-current applications. In this paper, an active power inverse-droop control method is presented for the ISOP inverter system, in which the polarity of active-power feedback is inversed to be positive compared with the traditional droop control while the reactive power droop is still adopted to achieve voltage and power sharing of the system. The modularity and reliability of the system are greatly improved due to that both power circuits and control circuits of the constituent modules are self-contained and independent. The input voltage sharing and output current sharing can be well achieved without the sampling of input voltage, so the high-voltage sensors are eliminated. Thus, the cost and volume of the system can be reduced. The operational principle of the active power inverse-droop control is introduced and the detailed system design is presented based on the proposed control scheme. The stability analysis and the guideline for power sharing loop design are also provided. Finally, simulation and experimental results of a two-module ISOP inverter system verify the effectiveness of the proposed control strategy. | Decentralized Control for Fully Modular Input-Series Output-Parallel (ISOP) Inverter System Based on the Active Power Inverse-Droop Method | Active power inverse-droop;decentralized;fully modular;input series output parallel (ISOP);inverter | Inverters;Voltage control;Sensors;Reactive power;Reliability;Steady-state;Decentralized control
The cascaded H-bridge multilevel inverter (CMI) is one of the most popular converters, especially in renewabale energy applications. Beyond offering some significant benefits, this inverter suffers from the drawback of employing great number of components which reduces the reliability of the inverter. Thus, designing a scheme to enhance reliability in this kind of inverter is of crucial importance. In this paper, a fault-tolerant structure for the cascaded H-bridge multilevel inverter is designed. Failure rates of the switches and diodes are calculated. Then, by using the Markov method, reliability and mean time to failure (MTTF) of the mentioned inverter, before and after employing the suggested scheme, are evaluated. In order to prove proper performance of the suggested scheme, a laboratory built prototype is employed. The results show that employing the suggested scheme significantly enhances reliability and MTTF of the inverter. | Reconfigurable Multilevel Inverter With Fault-Tolerant Ability | Fault-tolerant scheme;multilevel inverter;reliability | Inverters;Fault tolerance;Fault tolerant systems;Relays;Conductors;Circuit faults
A photovoltaic (PV) microinverter converts the dc from a PV panel to ac directly, which has the advantages of improved energy harvesting, friendly “plug-and-play” operation, enhanced flexibility/expandability, excellent system redundancy, and no dc cabling/safety issue; therefore, it is an attractive solution for the grid-connected PV system. In ac PV module applications, the features such as power density, reliability, efficiency, and reactive power capability are essential for the microinverters. In order to overcome the drawbacks of the conventional microinverters, including the power density/reliability issues caused by the bulky input capacitors and the limited output reactive power capability, a three-phase microinverter without energy storage capacitors is proposed in this paper. The proposed microinverter consists of a flyback stage, a third-harmonic injection circuit, and a line-commutated current-source-type inverter. The flyback stage realizes maximum power point tracking, while the third-harmonic injection circuit is responsible for output power factor correction. In addition to having the potential of achieving compact structure, long lifetime, and high efficiency, the developed microinverter provides extended output reactive power control range and three-phase balanced output. Finally, the proposed topology and the method are verified by simulations and experimental results. | A Three-Phase Grid-Connected Microinverter for AC Photovoltaic Module Applications | Flyback;maximum power point tracking (MPPT);photovoltaic (PV) microinverters;third-harmonic injection | Inverters;Capacitors;Topology;Buck converters;Reliability;Density measurement;Power system measurements
In this paper, a novel six-switch dual-output inverter is proposed. The three-switch leg in the proposed inverter is implemented with the dual-buck structure. Hence, it retains all the benefits of the conventional dual-buck inverter such as improved reliability owing to the absence of short-circuit problems and higher efficiency with the use of power metal-oxide-semiconductor field-effect transistor (mosfet) without reverse recovery issues on its body diode. In addition, the passive components can be reduced with the high switching frequency operation. A 3.5-kW, 400-V dc input mosfet-based hardware prototype was built and tested to verify the performance of the proposed inverter and a maximum efficiency of 97% was achieved. | Single-Phase Six-Switch Dual-Output Inverter Using Dual-Buck Structure | Dual-buck inverter;dual-output;nine-switch converter;reduced-switch-count converters;single-phase inverter;switching cell;three-switch-leg | Legged locomotion;Inverters;Inductors;Switches;Limiting;MOSFET;Insulated gate bipolar transistors
This paper presents a nine-level active-neutral-point-clamped (ANPC) based multilevel inverter (MLI) topology for grid-connected applications requiring only ten switches. The envisaged structure comprises two parts, namely five-level ANPC unit, and a two-level converter leg whose midpoint is used as another ac terminal. An ad hoc switching state redundancy based modulation strategy is used to ensure that the voltage across the flying capacitor is tightly balanced and is implemented using a look-up table further simplifies the control complexity. The performance and effectiveness of the proposed topology with its control scheme are validated through simulations and experimental tests. Comparison with other MLIs is included to highlight the merits of the proposed topology. From the results, it will be shown that the proposed inverter requires the least part count as compared to other topologies with the same performance and output quality. | Operation and Control of a Nine-Level Modified ANPC Inverter Topology With Reduced Part Count for Grid-Connected Applications | Active-neutral-point-clamped (ANPC) converter;multilevel inverter (MLI);power quality | Topology;Inverters;Capacitors;Switches;Voltage control;Legged locomotion
In trasformerless grid-connected photovoltaic (PV) systems, common-mode voltage (CMV) fluctuations cause leakage current flow through the stray capacitance of the PV panels. Shoot-through states in a quasi-Z-source inverter (q-ZSI) increase the amplitude of high-order harmonics of CMV. In this paper, by using the modulation technique based on odd pulse width modulation and minor change in the Z network of the three-phase q-ZSI, the leakage current is blocked. No extra semiconductor element is added. By the proposed technique, CMV is kept nearly constant during switching cycles. The experimental results for CMV analysis in a 1 kW prototype are presented to verify the theoretical analysis. | Three-Phase Quasi-Z-Source Inverter With Constant Common-Mode Voltage for Photovoltaic Application | Common-mode voltage (CMV);leakage current;odd pulse width modulation (PWM);photovoltaic (PV) power system;quasi-Z-source inverter (q-ZSI) | Inverters;Leakage currents;Switches;Pulse width modulation;Impedance;Semiconductor diodes
A sliding-mode grid voltage observer (SMGVO) is proposed and experimentally verified in this paper for voltage-sensorless operation under an unbalanced network. The fundamental positive sequence component (FPSC) and fundamental negative sequence component (FNSC) are inherently separated in the observer without employing any additional filters. Due to embedded filtering effect, high frequency chattering and harmonic ripples can be well suppressed. Additionally, dc components can be completely rejected. As a result, dc offset would not cause fundamental frequency oscillations in magnitude and frequency of the estimated FPSC and FNSC. Owing to the predictive ability of SMGVO, one-step delay can be directly compensated using state variables in the observer. By combining estimation and prediction into one stage, the designed SMGVO turns out to be a compact solution for finite-control-set model predictive power control without voltage sensors. Theoretical proof is derived to verify that FPSC and FNSC can be accurately estimated and separated. Experimental results obtained from a two-level PWM rectifier confirm the effectiveness of the whole control system. | Sliding-Mode Observer Based Voltage-Sensorless Model Predictive Power Control of PWM Rectifier Under Unbalanced Grid Conditions | Predictive power control;unbalanced grid;voltage observer;voltage sensorless | Voltage control;Observers;Power control;Frequency estimation;Voltage measurement;Sensors
Power electronic converters for medium- and high-power/voltage applications employ low-frequency fundamental switching frequencies and, therefore, minimize switching losses. There are two main control techniques of switching angle estimation; total harmonic distortion (THD) minimization and selective harmonic elimination (SHE). In case of the first control technique, the switching angles are found based on THD minimization without being specifically focused on eliminating some exact harmonics. For the SHE control technique, all degrees of freedom, due to available number of switching angles, is used for the elimination of certain low-order harmonics. The basic idea of combining those two control techniques consists of using some degrees of freedom for eliminating certain harmonics and using the others for minimizing the remaining THD content. This generalized problem formulation includes classic minimal THD and SHE problems as special cases. Theoretical developments are verified by the set of experimental cases for the voltage and current THDs selecting characteristic working points over the modulation index range. | Simultaneous Selective Harmonic Elimination and THD Minimization for a Single-Phase Multilevel Inverter With Staircase Modulation | Minimal total harmonic distortion (THD);multilevel inverters;selective harmonic elimination (SHE);staircase modulation | Harmonic analysis;Modulation;Switches;Inverters;Minimization;Time-domain analysis;Optimization
In constant-voltage constant-frequency (CV CF) pulsewidth modulation (PWM) dc-ac inverters, the lumped disturbance, including the parameter uncertainties, unmodeled dynamics, and nonlinear loads, will deteriorate the performance and cause high harmonic distortions, or even result in instability. Conventional disturbance observer (CDOB), in which a low-pass Q filter is adopted to estimate the lumped disturbance, cannot completely eliminate the harmonics. While the conventional repetitive control (CRC) can attenuate the harmonics by using the error signal of previous period(s), that may result in slow transient response due to nonperiodic components in the tracking error during the transient state. In this paper, an internal model-based disturbance observer (IM-DOB) is proposed and has been applied in a CVCF PWM inverter to improve the control performance. In IM-DOB, a novel IM-based disturbance estimation observer is proposed to estimate the disturbance both in the low-frequency region and at harmonic frequencies, while compensation filters are introduced to enhance the robustness and stability. The IM-DOB scheme, which fuses the merit of CDOB and CRC, is actually a two-degree-of-freedom scheme. The stability analysis and a design case are also given. Comparative experiments are conducted to demonstrate the effectiveness of the proposed scheme. | Internal Model-Based Disturbance Observer With Application to CVCF PWM Inverter | Constant-voltage constant-frequency (CVCF) pulse width modulation (PWM) inverter;disturbance observer (DOB);internal model principle (IMP);repetitive control (RC);uninterruptible power supply (UPS) applications | Inverters;Pulse width modulation;Harmonic analysis;Stability analysis;Robustness
A single phase grid connected transformerless photovoltaic (PV) inverter, which can operate either in buck or in boost mode, and can extract maximum power simultaneously from two serially connected subarrays while each of the subarray is facing different environmental conditions, is presented in this paper. As the inverter can operate in buck as well as in boost mode, depending on the requirement, the constraint on the minimum number of serially connected solar PV modules that is required to form a subarray is greatly reduced. As a result, power yield from each of the subarray increases when they are exposed to different environmental conditions. The topological configuration of the inverter and its control strategy are designed so that the high-frequency components are not present in the common mode voltage, thereby restricting the magnitude of the leakage current associated with the PV arrays within the specified limit. Further, high operating efficiency is achieved throughout its operating range. A detailed analysis of the system leading to the development of its mathematical model is carried out. The viability of the scheme is confirmed by performing detailed simulation studies. A 1.5 kW laboratory prototype is developed, and detailed experimental studies are carried out to corroborate the validity of the scheme. | A Buck and Boost Based Grid Connected PV Inverter Maximizing Power Yield From Two PV Arrays in Mismatched Environmental Conditions | Buck and Boost based photovoltaic (PV) inverter;grid connection;maximum power point (MPP);mismatched environmental condition;series connected module;single phase;transformerless | Inverters;Mathematical model;Complexity theory;Equalizers;Inductors;Capacitors
This paper proposes a bidirectional isolated single-phase matrix converter with a center-tapped transformer, which is used in a battery storage system connecting to a single-phase ac load. The proposed converter consists of a full-bridge inverter, a high-frequency center-tapped transformer, and a matrix converter. The matrix converter is employed with a pulse density modulation in order to achieve zero-voltage switching (ZVS). On the other hand, a common-mode voltage of the center-tapped transformer and a small capacitor are utilized in order to absorb the power ripple of the single-phase ac load without additional switches. Furthermore, the switches in the full-bridge inverter partially achieve ZVS in order to reduce the switching loss. These characteristics result in a high-power-density converter. As the experimental results with a 1 kW-prototype, the proposed converter reduces the dc current ripple generated by a single-phase ac load by 80.2% in the discharging mode and 76.8% in the charge mode. Besides, the low ac-side voltage total harmonic distortion in the discharge are below 3.0% over the entire ac power range. | Isolated Single-Phase Matrix Converter Using Center-Tapped Transformer for Power Decoupling Capability | Bidirectional power flow;dc–ac power converters;delta–sigma modulation;matrix converters | Capacitors;Matrix converters;Inverters;Bridge circuits;Zero voltage switching;Batteries;Discharges (electric)
In this paper, the remedial operation of switch faults will be investigated comprehensively for T-type-three-level-inverter-fed dual three-phase motor drives. The open-circuit switch faults in multiple phase legs are discussed at first. The faulty conditions are classified into five categories. Different remedial strategies, namely Type-I to Type-V schemes, are proposed for different faulty conditions. In particular, three kinds of Type-III fault-tolerant control schemes are proposed by using medium-voltage vectors to synthesize small-voltage vectors, in such a way that the mid-point voltage in a dc link can be stabilized well. Then, the short-circuit faults in both clamping switches and half-bridge switches are investigated. By analysis, their operation conditions are equivalent to conditions loss of both P and N voltage levels and open-phase faults, respectively. Thus, the corresponding remedial strategies can be applied accordingly. Particularly, a voltage compensation control method is proposed for conditions, where open-switch faults coexist with open-phase operation induced by short-circuit faults in half-bridge switches. The validity of all of theoretical analysis and the proposed remedial strategies has been verified by experiments. | Comprehensive Investigation on Remedial Operation of Switch Faults for Dual Three-Phase PMSM Drives Fed by T-3L Inverters | Dual three-phase permanent magnet synchronous motor (PMSM) drive;remedial operation;switch faults;space vector modulation;T-type three-level (T-3L) inverters | Inverters;Switches;Fault tolerance;Fault tolerant systems;Circuit faults;Voltage control;Legged locomotion
There are some typos in <xref ref-type="bibr" rid="ref1">[1, eqs. (2), (3), (7), (10), (11), (15), (17), and (25)]</xref>. They should be corrected as follows: | Corrections to “cCmpact Filtering Rat-Race Hybrid With Wide Stopband” [Aug 15 2550-2560] |  | Band-pass filters;Inverters;Coupling circuits;Harmonics suppression
This paper presents a single-phase 19-level inverter with fewer switching components, leading to reducing the cost and enhancing reliability for renewable applications. The anticipated multilevel inverter has two bridges that generate quasi-square and seven-level uneven waveforms with equal magnitude steps. Two voltage waveforms are cascaded at secondary side of transformers to create the 19-level output voltage waveform. Furthermore, to find the appropriate switching instants of the proposed configuration, a new fundamental switching method called the fundamental sine quantized switching technique is presented. In fact, it has the capacity to provide the N number of switching instants with less computational efforts, and attain optimized total harmonic distortion in the output voltage. Finally, performance of the proposed topology is validated with simulations and a hardware setup. | Design and Development of a Novel 19-Level Inverter Using an Effective Fundamental Switching Strategy | Fundamental sine quantized switching technique (FSQST);multilevel inverter (MLI);total harmonic distortion (THD) | Switches;Phase transformers;Watermarking;Inverters;Topology;Power harmonic filters;Harmonic analysis
Recently, through efforts lead by the Western Electricity Coordinating Council's Renewable Energy Modeling Task Force, the so-called second-generation generic models were developed for modeling inverter based energy sources such as wind and photovoltaic generation. These models have been industry vetted, and approved, and now reside in several commercial software platforms used throughout North America, and elsewhere in the world. The benefit of these models is their generic nature and being open and publicly available. In this paper, we present a detailed account of field testing five large wind power plants in order to build and validate the dynamic models for the plants using these generic models. Several key insights are highlighted relative to the process and approach to model validation, including some unique circumstances for a few of these wind power plants, which are in close electrical proximity to each other. It is shown that these simplified models are able to match the field tests and yield reasonable and well-behaved models for use in large scale stability studies. | Model Validation of Large Wind Power Plants Through Field Testing | Model validation of wind generation;field testing;modeling of wind generation | Wind power generation;Testing;Switches;Data models;Wind energy generation;Generators;Impedance
Fault detection is essential in microgrid control and operation, as it enables the system to perform fast fault isolation and recovery. The adoption of inverter-interfaced distributed generation in microgrids makes traditional fault detection schemes inappropriate due to their dependence on significant fault currents. In this paper, we devise an intelligent fault detection scheme for microgrid based on wavelet transform and deep neural networks. The proposed scheme aims to provide fast fault type, phase, and location information for microgrid protection and service recovery. In the scheme, branch current measurements sampled by protective relays are pre-processed by discrete wavelet transform to extract statistical features. Then all available data is input into deep neural networks to develop fault information. Compared with previous work, the proposed scheme can provide significantly better fault type classification accuracy. Moreover, the scheme can also detect the locations of faults, which are unavailable in previous work. To evaluate the performance of the proposed fault detection scheme, we conduct a comprehensive evaluation study on the CERTS microgrid and IEEE 34-bus system. The simulation results demonstrate the efficacy of the proposed scheme in terms of detection accuracy, computation time, and robustness against measurement uncertainty. | Intelligent Fault Detection Scheme for Microgrids With Wavelet-Based Deep Neural Networks | Fault detection;fault location;microgrid protection;wavelet transform;deep neural network | Microgrids;Fault detection;Discrete wavelet transforms;Feature extraction;Fault location
In this paper, an ultralow inductance power cell is designed for a three-level active neutral point clamped (3L-ANPC) based on 650-V gallium nitride (GaN) high electron mobility transistor (HEMT) devices. The 3L-ANPC topology with GaN HEMT devices and the selected modulation scheme suitable for wide-bandgap devices are presented. The commutation loops, which mainly contribute to voltage overshoots and increase of switching losses, are discussed. The ultralow inductance power cell design based on a four-layer printed circuit board with the aim to maximize the switching performance of GaN HEMTs is explained. The design of gate drivers for the GaN HEMT devices is presented. Parasitic inductance and resistance of the proposed design are extracted with finite-element analysis and is discussed. Common-mode behaviors based on the simulation program with integrated circuit emphasis (SPICE) model of the converter are analyzed. Experimental results on the designed 3L-ANPC with output power of up to 1 kW are presented, which verifies the performance of the proposed design in terms of ultralow inductance. | Design of Low-Inductance Switching Power Cell for GaN HEMT Based Inverter | Gallium nitride (GaN);high electron mobility transistor (HEMT);photovoltaic (PV) systems;stray inductance;three-level active neutral point clamped (3L-ANPC) converter;wide-bandgap (WBG) power devices | Gallium nitride;HEMTs;Inverters;Inductance;Silicon;Switches
For the purpose of reducing cost and volume, as well as to increase reliability in hostile environments, techniques of reconstructing three-phase current through a single current sensor have been reported for a three-phase alternating current motor vector control system. Based on the phase current reconstruction method, this paper proposes a novel open-circuit fault diagnosis method for the low-power voltage source inverter in the three-phase permanent-magnet synchronous motor drive. Other than sampling the single dc-link current sensor, the zero voltage vector sampling method (ZVVSM) is adopted to implement the fault diagnosis. By placing the single current sensor at a special position, ZVVSM is able to sample current during the two zero voltage vectors and reconstruct the three-phase currents. The reconstructed three-phase currents are used to generate the diagnostic variables that can detect and locate the faulty power switches. The PWM modulation strategy remains unchanged in this method and the reconstructed phase currents are with less waveform distortion and less harmonic contents, which are suitable for the fault diagnosis. The effectiveness of the proposed method is verified by experiments. | A Novel Open-Circuit Fault Diagnosis Method for Voltage Source Inverters With a Single Current Sensor | Fault diagnosis;single current sensor;voltage source inverter (VSI);zero voltage vector (ZVV) sampling method (ZVVSM) | Fault diagnosis;Circuit faults;Pulse width modulation;Inverters;Integrated circuits;Reconstruction algorithms;Sampling methods
This paper proposes two new open-circuit fault detection methods suitable for the diagnosis of power electronics converters. The faulty semiconductor devices are identified using conducted and radiated electromagnetic signatures of the dc bus through nonintrusive measurements. The first method uses a low-cost electromagnetic interference filter to collect the common-mode emissions signature. The second one utilizes an external antenna to collect the emitted near-field signature. Both methods are tested on a three-level neutral point clamped inverter (NPC) inverter with the aim to identify the clamping diodes open-circuit faults. Indeed, each open-circuit fault affects the common-mode emission signature in the time-domain, while the fast Fourier transform of the emitted near-field showed substantial reduction of spectrum amplitude at a specific radio frequency range and the appearance of a new spectral rail. The effectiveness of these two methods has been tested through numerical simulations and validated by experimental results which confirmed its high performance in detecting single as well as multiple open-circuit faults for three-level NPC inverter. | Fault Detection Methods for Three-Level NPC Inverter Based on DC-Bus Electromagnetic Signatures | "Converters reliability";electromagnetic interference (EMI) filter;electromagnetic signature;fault diagnosis;multilevel converter;near-field;neutral point clamped inverter (NPC) converter;open-circuit fault | Circuit faults;Inverters;Fault diagnosis;Switches;Clamps;Sensors;Fault detection
This paper analyzes the power transfer limitation of the photovoltaic (PV) power plant under the ultra-weak grid condition, i.e., when the short-circuit ratio (SCR) is close to 1. It explicitly identifies that a minimum SCR of 2 is required for the PV power plant to deliver the rated active power when operating with the unity power factor. Then, considering the reactive power compensation from PV inverters, the minimum SCR in respect to power factor (PF) is derived, and the optimized coordination of the active and reactive power is exploited. It is revealed that the power transfer capability of PV power plant under the ultraweak grid is significantly improved with the low PF operation. An adaptive reactive power droop control is next proposed to effectively distribute the reactive power demands to the individual inverters, and meanwhile, maximize the power transfer capacity of the PV power plant. Simulation results of a 200-MW PV power plant demonstrate that the proposed method can ensure the rated power transfer of PV power plant with the SCR of 1.25, provided that the PV inverters are operated with the minimal PF=0.9. | Adaptive Reactive Power Control of PV Power Plants for Improved Power Transfer Capability Under Ultra-Weak Grid Conditions | Photovoltaic power systems;reactive power compensation;droop control;power transmission | Power generation;Reactive power;Inverters;Impedance;Power transmission lines;Voltage control;Power system stability
For railway traction drives, the active front end usually adopts a single-phase rectifier. However, the dc-link voltage of this single-phase rectifier contains a second-order fluctuating component due to the fluctuation of the instantaneous power at both the ac and dc sides. Fed by the fluctuating dc-link voltage, the traction motor suffers from severe torque and current pulsation. The hardware solution with an additional LC resonant filter is simple, but it will reduce the power density of the system. An alternative solution is to eliminate the beat component in the stator voltage/current through modulation ratio or frequency compensation. However, it is difficult to achieve high performance for the conventional feedforward method. In this paper, an improved closed-loop torque and current pulsation suppression method is proposed, which can eliminate the q-axis current pulsation component in the field-oriented control system through frequency compensation. The torque pulsation suppression is also achieved automatically. Simulation and experimental results show that the proposed scheme can effectively reduce the torque and current pulsation in various operation modes compared with the conventional feedforward method. | An Improved Torque and Current Pulsation Suppression Method for Railway Traction Drives Under Fluctuating DC-Link Voltage | Fluctuating dc-link voltage;q-axis current pulsation;suppression;torque pulsation;traction drive | Torque;Traction motors;Frequency modulation;Inverters;Active filters;Fluctuations
The paper deals with a novel DTC strategy dedicated to B6-inverter fed two-phase induction motor (2PIM) drives. It considers a bus-clamping-based approach in the synthesis of the vector selection table, leading to the “bus-clamping DTC” (BC-DTC). The study is initiated by a presentation of the B6-inverter fed 2PIM drive and a recall of the DTC background. Then, a special attention is paid to the design of the BC-DTC vector selection tables. For the sake of comparison, a conventional DTC strategy, inspired from the Takahashi one, is also considered. A simulation-based comparison of selected steady-state features is carried out. Then, a validation of the simulation results allied to an extension of the investigation is experimentally treated. The comparison is achieved by an investigation of the drive dynamic behavior under step- and ramp-shaped reversals of the reference speed. It is shown that the BC-DTC enables reductions of the switching frequency and of the torque ripple. | Bus-Clamping-Based Direct Torque Control Strategy Dedicated to B6-Inverter Fed Symmetrical Two-Phase IM Drive | Anti- and clockwise rotation;B6-inverter;bus-clamping;comparison study;direct torque control;experimental validation;simulation;steady-state and transient behaviors;symmetrical two-phase induction motor | Stators;Clamps;Torque;Switching frequency;Induction motors;Torque measurement;Control systems
A new space vector modulation, i.e., ZSVM3, for three-phase quasi-Z-source rectifier (qZSR) is proposed. All switches in the three-phase bridge can be turned on and turned off with zero current or zero voltage using the proposed ZSVM3 with no auxiliary circuit. The current through the inductors of the quasi-Z-source network operates in a boundary conduction mode or discontinuous conduction mode to achieve all freewheeling diodes turned off with zero-current switching (ZCS). At the same time, the switch in the quasi-Z-source network can be turned on with ZCS. Besides, the voltage stress of all switches is equal to dc-link voltage. The operation principle of the qZSR is analyzed in detail, and the calculated value of the quasi-Z-source inductor is given. The proposed theory in this paper is verified by a 2-kW prototype. | A Novel Modulation for Soft-Switching Three-Phase Quasi-Z-Source Rectifier Without Auxiliary Circuit | Quasi-Z-source space vector modulation (ZSVM3);soft switching;three-phase quasi-Z-source rectifier (qZSR) | Switches;Inductors;Rectifiers;Modulation;Zero current switching;Inverters;Zero voltage switching
This paper presents a power supply using an increased switching frequency to minimize the size of energy storing components, thereby addressing the demands for increased power densities in power supplies, and 100-MHz and higher switching frequencies have been used in resonant power converters, which along with the possible integration of passive components on silicon wafer present a beneficial solution in applications such as mobile phones. This paper presents a design for a 9-W class E resonant power converter in a 0.18-μm CMOS process. The converter is driven by a self-oscillating gate drive, which is presented in an in-depth mathematical analysis. The gate resistance of the designed transistors is of critical importance in order to achieve the correct phase shift required for zero voltage switching. The Z-parameter method is used to characterize the transistors, which is verified through simulations. The required spiral inductors were modeled, and simulations show Q values of as high as 14 at a switching frequency of 250 MHz. Simulations of the converter show an efficiency of 55% with a self-oscillating gate drive. However, the modeled inductor was not adequate for operating with the self-oscillating gate drive, presenting a future challenge for power supplies on chip. | Integrated Very-High-Frequency Switch Mode Power Supplies: Design Considerations | DC–DC power converters;integrated circuit modeling;radio frequency integrated circuits;very-high-frequency (VHF) circuits;zero voltage switching (ZVS) | Transistors;Power supplies;Inverters;Capacitance;Switching frequency;Inductors;Logic gates
The pulse-width-modulation-controlled inverter and the permanent-magnet synchronous motor are the key electrical components of the electric vehicle (EV). The electromagnetic radiation emission of the motor drive system has a great influence on the electromagnetic radiation emission of the vehicle to a certain extent. Different motor drive systems may have significant differences in the design of the inverter electromagnetic compatibility, the length, and the direction of the cable, which resulting in a significant difference in the radiation emission of the motor drive system. At present, there are many researches on the conduction emission, electromagnetic interference (EMI) modeling, and EMI suppression of the inverter and the motor, but the research on the radiation emission of the motor drive system and its relationship with radiation emission of the vehicle is relatively little. In this paper, a certain EV is taken as an example to analyze the reason why the electric motor drive system is the source of the high emission amplitude in the frequency range from 0.50 to 3 MHz and the resonance point. Also, it is proved that it is feasible to add Y capacitor at inverter's dc terminal. It is effective to reduce the radiation emission of the vehicle in the above frequency range particularly, and a simplified vehicle common-mode interference model is established. Finally, the availability of the model is verified on multiple models. | Suppression of a Certain Vehicle Electrical Field and Magnetic Field Radiation Resonance Point | Driving motor;electric vehicle;motor controller;radiation;resonance | Power cables;Magnetic fields;Resonant frequency;Inverters;Electromagnetic interference;Permanent magnet motors;Motor drives
This paper introduces the comparison of four predictive torque control schemes for a permanent-magnet synchronous machine (PMSM). The first method is the finite-set model predictive control (FS-MPC). In FS-MPC, the optimal switching state is selected based on the evaluation and minimization of a cost function for all possible voltage space vectors (VSVs) of the inverter. The second method performs a simplified FS-MPC where the selection and evaluation of the possible VSVs are reduced to only three. The third method is based on the principle of predictive direct torque control (PDTC), where the duty cycle of the switching state is optimized for application in the inverter. Finally, a method that combines FS-MPC and PDTC named model predictive torque control is presented. This paper introduces the methodology and the results of a comprehensive comparison of the four predictive schemes based on different criterions. The control schemes are implemented on a field-programmable gate array and are applied to a PMSM. Experimental results are presented to validate the presented comparison and discussion. | A Comparison on Finite-Set Model Predictive Torque Control Schemes for PMSMs | Field-programmable gate array;permanent-magnet synchronous machine (PMSM);predictive control;torque control | Predictive control;Switches;Torque control;Optimization;Torque;Voltage control
Considering the coupling relationships between transfer power and efficiency in continuous-mode inductive power transfer (IPT) systems, this paper presents a pulse energy injection inverter for IPT systems. With a new topology and parameters tuning, the pulse energy injection IPT system with the proposed inverter can work in switch-mode to decouple transfer power with efficiency. Moreover, the transfer power is only decided by the duty ratio of the semiconductor switch, rather than affected by the transmitting resonator, receiving (Rx) resonator, and load. In this way, the pulse energy injection IPT system holds an operating frequency much lower than the resonant frequency to reduce switch loss and improve transfer efficiency. Experiments verify that the IPT system with proposed inverter maintains a high level efficiency within the middle range and realizes nearly 80% supply to load transfer efficiency even in a weak coupling coefficient (k = 0.044). Finally, experimental analysis implies that the pulse energy injection inverter is suitable for full-range transmission, and high-Q IPT systems with uncertainty in Rx circuits or load. | A Pulse Energy Injection Inverter for the Switch-Mode Inductive Power Transfer System | Pulse energy injection;inductive power transfer;decoupled transfer efficiency;operating frequency;resonant tank | Inverters;Resonant frequency;Topology;Coils;Switches;Impedance;Couplings
This paper presents a quantum lightning search algorithm (QLSA) -based optimization technique for controlling speed of the induction motor (IM) drive. The developed QLSA is implemented in fuzzy logic controller to generate suitable input and output fuzzy membership function for IM drive speed controller. The main objective of this paper is to develop QLSA-based fuzzy (QLSAF) speed controller to minimise the mean absolute error in order to improve the performance of the IM drive with changes in speed and mechanical load. The QLSAF-based speed controller is implemented in simulation model in the MATLAB/Simulink environment and the prototype is fabricated and experimentally tested in a fully integrated DSP for controlling the IM drive system. The experimental results of the developed QLSAF speed controller are compared with the simulation results under different performance conditions. Several experimental results show that there are good agreement of the controller parameters, SVPWM signals, and different types of speed responses and stator currents with the simulation results, which are verified and validated the performance of the proposed QLSAF speed controller. Also, the proposed QLSAF speed controller outperforms other studies with settling time in simulation and in experimental implementation, which validates the controller performance as well. | A Quantum Lightning Search Algorithm-Based Fuzzy Speed Controller for Induction Motor Drive | Optimization;quantum lightning search algorithm;fuzzy speed controller;IM drive;SVPWM;DSP;validation | Optimization;Space vector pulse width modulation;Inverters;Switches;Sociology;Statistics
In this paper, flexible compensation of negative and zero sequences current in three-phase distribution power system by using single-phase distributed generations (DGs) smart inverters is proposed. In the proposed control strategy, power factors of the DGs are controlled without modifying the active powers production. The instantaneous power analysis from single-phase perspective is developed and used to achieve the objective function for negative and zero sequences current compensation. In the proposed strategy, voltage regulation of three phases and available reactive powers of the single-phase DGs are considered as constraints of compensation problem. The developed objective function subjected to the constraints is minimized on-line by using Karush-Kuhn-Tucker optimization method. After determining the required reactive power in each phase, this power demand is shared among DGs in that phase based on their available power ratings. In this paper, comprehensive studies on the effects of voltages regulation and DGs available reactive power ratings on the proposed control strategy are conducted. An IEEE 13-node test system with seven integrated single-phase DGs has been adopted for case studies. | Flexible Unbalanced Compensation of Three-Phase Distribution System Using Single-Phase Distributed Generation Inverters | Distribution power system;negative and zero sequences current;single-phase distributed generation;smart inverters;unbalanced compensation;voltage regulation | Reactive power;Inverters;Voltage control;Distributed power generation;Linear programming;Optimization
Permanent magnet (PM) temperature is critical to ensure high-performance and reliable control of permanent magnet synchronous machines (PMSMs) for electric vehicle (EV) applications. High-frequency (HF) voltage injection based approach has been shown to be capable of PM temperature estimation under all-speed range with simple implementation. This paper improves existing HF voltage injection based PM temperature estimation approach by considering the cross-coupling effect. The key to PM temperature estimation is the temperature-dependent HF resistance estimated from the injected HF voltage and the current response. It is found that the cross-coupling effect has a great influence on the HF resistance estimation. This paper firstly improves the HF voltage injection model by considering the cross-coupling effect. Then, a comparative numerical investigation is conducted to analyze the estimation errors induced by the cross-coupling effect. A novel HF resistance estimation approach is derived from the proposed improved model and the PM temperature is calculated from the HF resistance with a linear thermal model. The influence of inverter nonlinearity is also analyzed. Experimental investigations demonstrate that the proposed approach is able to improve the performance of PM temperature estimation. | Improved High-Frequency Voltage Injection Based Permanent Magnet Temperature Estimation for PMSM Condition Monitoring for EV Applications | Condition monitoring;cross-coupling effect;EV;HF voltage injection;mutual inductance;PM temperature | Estimation;Resistance;Hafnium;Temperature sensors;Temperature measurement;Rotors;Stators
This paper presents a novel technique for the design of broadband Doherty power amplifiers (DPAs), supported by a simplified approach for the initial bandwidth estimation that requires linear simulations only. The equivalent impedance of the Doherty inverter is determined by the value of the output capacitance of the power device, and the Doherty combiner is designed following this initial choice and using a microstrip network. A GaN-based single-input DPA designed adopting this method exhibits, on a state-of-the-art bandwidth of 87% (1.5-3.8 GHz), a measured output power of around 20 W with 6 dB back-off efficiency between 33% and 55%, with a gain higher than 10 dB. System-level measurements prove the linearizability of the designed Doherty amplifier when a modulated signal is applied. | Design of an 87% Fractional Bandwidth Doherty Power Amplifier Supported by a Simplified Bandwidth Estimation Method | Broadband matching networks;GaN-based FETs;wideband microwave amplifiers | Bandwidth;Estimation;Impedance;Broadband communication;Harmonic analysis;Inverters;Power generation
This paper has focused on the novel space vector pulse-width modulation (SVPWM) strategy for the two-level three-phase inverter, which could eliminate the harmonics nearby pulse width modulation (PWM) frequency. Ear-piercing high-frequency electromagnetic noise from motor is common due to PWM technique. The proposed SVPWM is able to remove the high-frequency harmonics located nearby the PWM frequency and other odd multiples by changing the original switching states. The unpleasant acoustic noise could be removed with the novel strategy whose PWM frequency is selected near 10 kHz. By comparison, it is near 20 kHz for conventional SVPWM to achieve the similar performance. Therefore, the switching losses are significantly reduced using the novel method. Furthermore, the proposed technique neither changes the characteristics of the fundamental wave nor employs the additional circuits in the drive. At last, the effectiveness of proposed strategy is verified by simulation and experiment. | PWM Frequency Voltage Noise Cancelation in Three-Phase VSI Using the Novel SVPWM Strategy | Acoustic noise;harmonic suppression;LC filter;motor drives;space vector pulse-width modulation (SVPWM) | Space vector pulse width modulation;Power harmonic filters;Harmonic analysis;Switches;Frequency modulation;Resonant frequency
In JT-60SA, the control of resistive-wall-mode (RWM) instabilities will also be realized with a dedicated active control system based on 18 in-vessel sector coils. Each coil will be fed independently by a dedicated fast inverter. Due to the outstanding dynamic performance required, new insulated-gate bipolar transistor modules based on silicon carbide (SiC) have been adopted. Being capable to switch at 30 kHz, these components, together with a very fast control system, allow reaching the required high dynamic performance with the simple and compact H-bridge topology. The RWM-PS will be the first power supply system for fast control of plasma instabilities in fusion experiments adopting SiC semiconductors. This paper gives an overview of the final design of the RWM-PS, with particular emphasis on its special features and the solutions implemented to satisfy the critical requirements. The issues related with the high switching frequency and the peculiar nature of the load will be treated in detail. | Design and Manufacturing of the SiC-Based Power Supply System for Resistive-Wall-Mode Control in JT-60SA | Insulated gate bipolar transistors;plasma stability;power supplies;pulsewidth modulated power converters | Inverters;Coils;Plasmas;Control systems;Capacitors;Power supplies;Insulated gate bipolar transistors
This paper presents a carrier-based pulsewidth modulation (PWM) strategy for a three-level neutral-point-clamped (NPC) inverter that exhibits good control over dc-link capacitor voltages and mitigates low-frequency oscillations in the neutral point (NP) for operation extending into overmodulation region. The overmodulation signals are derived in a generalized way by first determining a bias signal from the zero-sequence injected signals, and then adding the bias with the modulating signals. Such an approach enables seamless transition across different modulation modes covering full modulation depth. It is shown that the incorporation of a signal compression factor generates a nonzero duty ratio for NP connectivity in every PWM cycle in overmodulation region, and thereby creates a room for addition of unbalance compensation signal which can be used to generate neutral current to mitigate existing unbalance in capacitor voltages in the overmodulation region. The compensating signals are in phase with the load currents exhibiting linearity in compensation for full power-factor range. A thorough investigation of the PWM algorithm for operation in both undermodulation and overmodulation with NP voltage regulation is carried out. The performances of the proposed scheme are evaluated through extensive simulation and validated by experiments using a three-level NPC inverter prototype with induction motor load. | An Improved PWM Scheme for Three-Level Inverter Extending Operation Into Overmodulation Region With Neutral-Point Voltage Balancing for Full Power-Factor Range | Capacitor voltage balancing;carrier-based pulsewidth modulation (CBPWM);neutral-point-clamped (NPC) inverter;overmodulation | Inverters;Capacitors;Space vector pulse width modulation;Voltage control
In this paper, a modular control approach has been proposed for a single- and three-phase differential-mode Ćuk inverter (DMCI) operating with a recently proposed discontinuous-modulation scheme that offers tangible performance benefits over conventional continuous modulation scheme. The modular control scheme uses a combination of a transformation and adaptive control law to meet tracking requirements in the presence of converter nonlinearity. Experimental results for the single- and three-phase DMCI are provided for startup, steady state, load transition, and total harmonic distortion using different types of loads, which validate the efficacy of the implemented modular tracking controller. Further, detailed stability of the closed-loop DMCI module is provided. | Control of Isolated Differential-Mode Single- and Three-Phase Ćuk Inverters at Module Level | Adaptive control;differential-mode Ćuk inverter (DMCI);high-frequency link (HFL);single- and three-phase;moduation;stability | Switches;Inverters;Adaptive control;Convergence;Stability analysis;Voltage control;Adaptation models
Owing to low cost, small size, and low weight, transformerless inverters became prominent in single-phase grid connected photovoltaic (PV) systems. Key issues pertaining to these inverters include suppression of common mode (CM) leakage current and improvement of conversion efficiency. Achieving higher efficiency in single-phase grid-connected photovoltaic systems depends on the number of stages involved in feeding power to the grid, predominantly, if the PV array voltage is less than the peak value of the grid voltage. In this paper, an integrated dc-dc converter based grid-connected transformerless PV inverter is proposed which is aimed at maintaining high efficiency, even if the PV array voltage falls below the peak value of grid voltage (efficient operation at an extended input voltage range). A modulation strategy is discussed in order to minimize the flow of CM leakage current. Further, the efficiencies of certain transformerless inverter topologies are analyzed and compared with that of the proposed topology. Detailed simulation studies are carried out in MATLAB/Simulink environment to verify the analysis. Experimental results for a scaled down laboratory prototype are included as a proof-of-concept to validate the claims. | Integrated DC–DC Converter Based Grid-Connected Transformerless Photovoltaic Inverter With Extended Input Voltage Range | Common mode leakage current;extended input voltage;grid-connected transformerless PV inverter;high efficiency;PV inverter topology;PV system efficiency;single-phase PV system;single-stage PV system | Inverters;Topology;DC-DC power converters;Leakage currents;Switches;Modulation;Capacitors
The nonlinear characteristics of a photovoltaic (PV) array, maximum power point tracking of the PV inverter, presence of blocking diodes, and lower irradiation prevent the conventional protection devices to trip under certain faults and lead to reduced system efficiency and fire hazards. Moreover, the PV characteristics under certain partial shading conditions are similar to that under fault conditions. Hence, it is imperative to detect faults and differentiate faults from the partial shading condition to avoid false tripping of the system. This paper proposes a simple fault detection method using the available data of array voltage and current by means of wavelet packets. The proposed scheme is simulated using MATLAB/Simulink and is experimentally tested on a 1.6-kW 4 × 4 PV array to validate its performance. | Online Fault Detection and Diagnosis in Photovoltaic Systems Using Wavelet Packets | Faults;partial shading;photovoltaic (PV) system;wavelet packet transform (WPT) | Circuit faults;Photovoltaic systems;Nickel;Radiation effects;Arrays;Wavelet transforms
This paper proposes the combination of a novel modified quasi-Z-source (MqZS) inverter with a single-phase symmetrical hybrid three-level inverter in order to boost the inverter three-level output voltage. The proposed single-phase MqZS hybrid three-level inverter provides a higher boost ability and reduces the number of inductors in the source impedance, compared with both the single-phase three-level neural-point clamped quasi-Z-source inverter and the single-phase quasi-Z-source cascaded multilevel inverter. Additionally, it can be extended to obtain the nine-level output voltage by cascading two three-level pulse width modulation switching cells with a separate MqZS and a dc source, which herein is called a single-phase MqZS cascaded hybrid five-level inverter (MqZS-CHI). A modified modulation technique based on an alternative phase opposition disposition scheme is suggested to effectively control the shoot-through state for boosting the dc-link voltage and balancing the two series capacitor voltages of the MqZS. The performances of both the proposed MqZS-CHI and the modulation techniques are verified through simulation and experimental results. | Single-Phase Modified Quasi-Z-Source Cascaded Hybrid Five-Level Inverter | Cascaded inverter;hybrid five-level inverter;modulation technique;quasi-Z-source | Inverters;Switches;Inductors;Capacitors;Impedance;Topology;Voltage control
This paper investigates the open-circuit faults of switching devices in the three-level T-Type inverter and proposes a new tolerant control method. The three-phase current and variation of the neutral-point voltage are detected to determine the fault switch. A carrier-based pulse width modulation is developed to tolerate switch fault by transiting from three-level to two-level switching. This makes the modulation scheme easier to be implemented compared to space vector modulation. For the neutral-point fault, the fault phase is operated by two-level modulation to produce the same rating voltage. On the other hand, the inverter is able to produce balanced voltage with reduced rating by keeping the phase of half-bridge fault to the neutral-point voltage. The neutral-point voltage is also able to be balanced by using two-level modulation since it does not contribute the neutral-point current. The performance and effectiveness of the proposed tolerant control are verified by a laboratory build. | A Carrier-Based PWM for Three-Level T-Type Inverter to Tolerate Open-Circuit Fault | Fault tolerant control;neutral-point voltage control;three-level T-type inverter | Circuit faults;Inverters;Switches;Low pass filters;Power harmonic filters;Modulation;Capacitors
This paper presents a new topology of switched reluctance motor (SRM) drives for plug-in hybrid electric vehicles. Six operating modes can be achieved as a result. Three of those modes are applied for driving and the others for charging. During the driving mode, the topology can be converted to a fourlevel one. During the charging mode, two battery packs are charged in parallel with the boost circuit by the external ac source or generators. The main contributions of the proposed topology are as follows. First, a four-level converter is formed by adopting different ways of connection (series or parallel) of the two battery packs (or the two capacitors), which can accelerate the excitation and demagnetization procedures of SRMs. Moreover, the topology contributes to decreasing the switching losses and extending the constant torque region to improve the drive performance as well. Second, the state of charge of the two battery packs (or the voltages of two capacitors) can keep balance on their own by parallel operation of the two battery packs. Furthermore, a detailed comparison between two drive modes of the proposed topology and asymmetric half bridge inverters is undertaken with simulation and experimental studies, the results of which demonstrate the validity of the proposed topology. | An Integrated Switched Reluctance Motor Drive Topology With Voltage-Boosting and On-Board Charging Capabilities for Plug-In Hybrid Electric Vehicles (PHEVs) | Fast excitation and demagnetization;plug-in hybrid electric vehicle (PHEV);switched reluctance motor (SRM);battery chargers;switch capacitor;voltage boosting | Capacitors;Reluctance motors;Batteries;Switches;Topology;Demagnetization;Generators
Due to the uncertainty of feeder impedance, conventional droop control-based power sharing scheme presents poor reactive power sharing accuracy in microgrid. As microgrid configuration becomes more and more complicated, reactive power sharing between various distributed generation (DG) equipment is very challenging. To achieve proper power sharing with a simple control method in microgrid, a new structure and power sharing method is proposed in this paper. Instead of using complicated reactive power sharing scheme, this paper proposes separated energy server (ES) units to provide reactive power. Then, active power supplying and reactive power supplying can be achieved separately by energy routers (ERs) and ESs, respectively. With the introduction of ES, the power sharing between DG units can be easily achieved without any supplementary communications or control algorithms. In addition, to reduce costs,a hybrid reactive power compensation configuration with capacitor banks and ESs is provided. Operation principle and power control strategy for DG units and ESs are explained and analyzed in this paper. In order to properly select the coefficients of the power controllers, sensitivity and stability of the system are investigated. Simulation and experimental results are presented to prove the validity of the proposed power sharing method, showing that ERs can effectively share the active power and ESs can effectively share the reactive power according to their capacity. | A Practical Structure and Control for Reactive Power Sharing in Microgrid | Distributed generation;energy routers;energy servers;proportional power sharing;microgrid | Reactive power;Erbium;Microgrids;Impedance;Voltage control;Inverters;Capacitors
Single-event transients (SETs) in 16-/14-nm bulk fin field effect transistor (finFET) logic chains have been measured using a custom-designed test IC. A variety of logic gate chains were designed, and SET pulse widths were obtained across a wide range of supply voltages. In light of the increased SET response at reduced supply voltages, the efficacy of filter-based mitigation is assessed by analyzing the voltage dependence of SET duration against the characteristic electrical inverter delay. | Impact of Single-Event Transient Duration and Electrical Delay at Reduced Supply Voltages on SET Mitigation Techniques | Filter;FinFET;low voltage;single event | Delays;Logic gates;Inverters;Threshold voltage;Integrated circuits;FinFETs
In this paper, two structures are proposed for the switched-inductor quasi-Z-source inverter. In the proposed structures to extend the voltage gain of inverter, two new switched-inductor structures are used. In the proposed structures, voltage across the capacitors in the Z-source network and in the switched-inductor is symmetric and small. The other advantage of proposed inverters is known as achieving higher voltage gain per smaller duty cycle ratio (of shoot-through). Compared with a conventional continuous input current switched-inductor quasi-Z-source inverter at the same gain voltage, there is less of a ripple of input current in the proposed inverters. In this paper, at first the both the conventional and the proposed switched-inductor Z-source inventers are thoroughly investigated to find out their governing relations. Then, the proposed Z-source inverters are compared with the conventional ones by simulating them to assess their performance efficiency. Next, applying the simple boost pulse width modulation the simulation is carried out with PSCAD/EMTDC software. After that, to evaluate the obtained results, the prototypes of the proposed inverters with 48 Vdc input voltage are used. | Two Symmetric Extended-Boost Embedded Switched-Inductor Quasi-Z-Source Inverter With Reduced Ripple Continuous Input Current | Embedded switched-inductor (ESL);input current;ripple;switched-inductor (SL);Z-source inverter (ZSI) | Inverters;Switches;Capacitors;Inductors;Topology;Pulse width modulation;Stress
This letter presents an improved sensorless nine-level inverter topology with reduced number of components. It is formed by cascading a three-level T-type neutral clamped point inverter with a floating capacitor (FC) fed two-level converter unit. Additionally, two line-frequency switches are appended across the dc-link. A simple logic-form equations-based pulse width modulator is designed which is in-charge of maintaining the FC voltage at its reference value without any aid of voltage and current sensor. Thus, the complexity in control of the proposed topology is very minimal. The working principle of the proposed inverter and formulation of logic-form equations is deliberated in detail. Furthermore, experimental results obtained from the developed prototype are presented to validate feasibility and operability of the proposed topology. Finally, a comprehensive comparison with some of the recently reported inverter topologies proving the merits of the proposed topology is included. | A Switched-Capacitor-Based Multilevel Inverter Topology With Reduced Components | Multilevel inverter (MLI);power quality;self-voltage balancing;switched capacitor (SC) | Inverters;Topology;Capacitors;Switches;Voltage control;Capacitance;Pulse width modulation
With increased switching frequency and multilevel topology, it is possible for a wide-bandgap-device-based grid-connected converter to achieve filterless function and utilize the grid impedance for its switching harmonic attenuation. In this paper, a filterless grid-connected SiC inverter is designed and demonstrated. Stability has been analyzed with a focus on grid disturbance rejection. The analysis shows that the conventional control method with instantaneous grid voltage feedforward (IGVF) will significantly limit the bandwidth or stability margin of a filterless grid-connected inverter, thus make the inverter sensitive to grid disturbance. Two grid voltage feedforward control methods, which require little additional computation resources, are proposed to suppress the grid voltage disturbance. The closed form equations for control parameters are derived. The effects of the proposed feedforward methods are also compared with that of conventional IGVF. Finally, the grid-connected experimental results of a 60-kW SiC-based 5-level photovoltaic inverter are provided to verify and compare the proposed control methods. | Stability Analysis and Grid Disturbance Rejection for a 60-kW SiC-Based Filterless Grid-Connected PV Inverter | Grid-connected converter;power filters;SiC mosfets;stability | Inverters;Power harmonic filters;Power filters;Inductance;Silicon carbide;Passive filters;Band-pass filters
This paper presents a dual-mode Cuk inverter for photovoltaic/thermoelectric power applications. A dual-mode Cuk inverter operates in both discontinuous conduction mode (DCM) and continuous conduction mode (CCM), and has the advantages of low ripples of voltage and current at the input and output, medium power density, and step-up/step-down ability, but is difficult to control because DCM and CCM have distinct system dynamics. To overcome this control problem, we propose to use a repetitive controller (RC) with a multiple phase-lead compensator for the dual-mode Cuk inverter. If the RC is applied by itself, the distinct system dynamics may severely degrade its system performance. Thus, in the proposed RC, we mainly use a multiple phase-lead compensator to compensate for the different phase lags of the dual-mode Cuk inverter. To reduce the burden from the RC, we use the dual-mode nominal duty ratio as feedforward control input. We also analyze the boundary of operation modes in the dual-mode Cuk inverter, then provide detailed and practical guidelines to design the control parameters. Experimental results obtained on a 500-W digitally controlled module integrated converter prototype confirmed the effectiveness of the control approach. | Dynamic Modeling and Controller Design of Dual-Mode Cuk Inverter in Grid-Connected PV/TE Applications | Continuous conduction mode (CCM);discontinuous conduction mode (DCM);dual-mode nominal duty;fifth-order dynamic model;mode boundary;multiple phase-lead compensator;repetitive controller (RC);right-half-plane (RHP) zeros;unfolding-type inverter | Inverters;System dynamics;Inductors;Microwave integrated circuits;Switches;Capacitors;Photovoltaic systems
Parallel-connected current source converters (CSCs) can be used to increase the power capacity and the flexibility of power conversion systems. However, this type of configuration needs to obtain proper dc current balancing through either passive methods or active PWM (pulse width modulation) strategies, in order to avoid overloading problems of a single converter. For the operation of transformer-less CSCs, another requirement is to reduce the common-mode voltage (CMV) associated with PWM strategies. As these two issues are mutually coupled, the conventional space vector modulation (SVM) and various types of enhanced methods reported so far cannot address them properly at the same time. To overcome this limitation, a modified SVM via two-layer small vector selection criteria is developed. Theoretical analysis and verification results show that the proposed method can reduce the magnitude of CMV to one-third of the value using the conventional SVM, and the accurate control of dc current balancing with reduced ripples can be obtained at both the steady and transient states. | SVM Strategies for Simultaneous Common-Mode Voltage Reduction and DC Current Balancing in Parallel Current Source Converters | Common-mode voltage (CMV);dc rail current balancing;parallel current source converters;space vector modulation (SVM) | Switches;Support vector machines;Rails;Inductors;Pulse width modulation;Inverters
We present an electrical grid optimization method for economical benefit. After simplifying an IEEE feeder diagram, we build a compact smart grid system including a photovoltaic-inverter system, a shunt capacitor, an on-load tapchanger (OLTC) and transmission lines. The system power factor (PF) regulation and reactive power dispatching are indispensable to improve power quality. Our control method uses predictive weather and load data to decide engaging or tripping the shunt capacitor, or reactive power injection by the photovoltaic-inverter system, ultimately to keep the system PF in a good range. From the perspective of economics, the economical model is considered as a decision maker in our predictive data control method. Capacitor-only control strategy is a common photovoltaic (PV) regulation method, which is treated as a baseline case. Simulations with GridLAB-D on profiled loads and residential loads have been carried out. The comparison results with baseline control strategy and our predictive data control method show the appreciable economical benefit of our method. | Economical optimization of grid power factor using predictive data |  | Capacitors;Reactive power;Inverters;Mathematical model;Load modeling;Meteorology;Optimization
Induction motors (IM) used for various industrial applications operate with lagging power factor. Electrical distribution agency insists high power factor operation and it gives incentives on operating a system closer to unity. This paper presents a novel reactive power compensation using IM driven by nine switch ac-dc-ac converter for a high power factor operation at the point of common coupling (PCC). The nine switch converter (NSC) with leading power factor operation delivers reactive power to the PCC. Thus, reactive power required for another load at PCC is compensated. Modified sinusoidal pulse width modulation is developed for NSC to operate the active front end rectifier and an inverter simultaneously to feed three-phase IM. A closed loop proportional integral control technique is developed to achieve desired VAR compensation. As per the required VAR compensation, front end rectifier voltage is modified. This is achieved by phase shifting of front end rectifier modulation reference by an angle δ with respect to utility phase voltage. The PCC phase voltage is continuously sensed to track instantaneous phase angle θ using synchronous reference frame phase lock loop. The analysis of VAR compensator is presented in the d-q reference frame. The proposed system is simulated in MATLAB for VAR compensation at PCC with 5.4 hp induction motor drive to test the performance of VAR control loop. To validate the feasibility of the proposed system an experimental prototype is developed with 1 hp induction motor drive. Gate pulses are generated using digital signal controller dsPIC33EP256MU810. The simulation and experimental results proved the feasibility of the proposed VAR compensation system. | Reactive Power Compensation Using Induction Motor Driven by Nine Switch AC-DC-AC Converter | Digital signal controller;nine switch converter;synchronous reference frame phase lock loop;VAR compensation | Reactive power;Switches;Inverters;Logic gates;Pulse width modulation;Power quality
To damp the LCL-filter resonance in a grid-connected inverter, the feedback of capacitor current is usually adopted, and it can be replaced by the feedback of capacitor voltage as a low-cost solution, if an accurate digital differentiator can be made. The best way for realizing such a differentiator has so far proved to be an indirect nonideal generalized integrator (GI). As a simple alternative, this paper proposes two digital differentiators, which are directly developed in the discrete domain. They are a first-order differentiator based on backward Euler plus digital lead compensator and a second-order differentiator based on Tustin plus digital notch filter. The basic idea of the proposed methods is to correct their frequency responses to match the ideal differentiator with embedded digital filters. It is shown that the proposed differentiators exhibit the same derivative performance as the nonideal-GI differentiator, and they are more attractive for digital implementations due to their direct discrete natures, compact expressions, and easy algebraic manipulations. In particular, the proposed first-order differentiator is most competitive for its general representation and simplest implementation. Finally, a 12-kW prototype is built, and experiments are performed to verify the theoretical analysis. | Direct Realization of Digital Differentiators in Discrete Domain for Active Damping of <italic>LCL </italic>-Type Grid-Connected Inverter | Active damping;differentiator;discrete domain;grid-connected inverter;LCL filter | Damping;Capacitors;Inverters;Digital filters;Pulse width modulation;Integrated circuits;Power harmonic filters
1200 V SiC MOSFET is a suitable replacement for Si insulated gate bipolar transistors due to its improved switching behavior. However, high di/dt and dv/dt of SiC MOSFET cause very high voltage overshoot and oscillations due to the presence of parasitic inductance in the converter layout and parasitic capacitance of the load. These undesired switching responses increase switching loss and give rise to electromagnetic interference related issues. Therefore, it is important to minimize these adverse effects in order to extract maximum benefits from SiC MOSFET. This paper proposes an active gate driving technique for SiC MOSFET to improve its overall switching performance in the presence of a moderately higher amount of parasitic inductance in the converter layout. It is achieved by controlling the device di/dt and dv/dt independently in four stages, with appropriate values of gate resistances for both turn-ON and turn-OFF switching transient. The developed active gate driver is tested in a double-pulse test bed and a two-level voltage source inverter driving an induction motor load. | Active Gate Driving Technique for a 1200 V SiC MOSFET to Minimize Detrimental Effects of Parasitic Inductance in the Converter Layout | Active gate driver (AGD);induction motor (IM);parasitic inductance;SiC mosfet;switching loss | Logic gates;Switches;Silicon carbide;MOSFET;Resistance;Inductance;Layout
Inverter-fed induction machines' iron loss characteristics become more complicated because of the harmonics brought by pulse width modulated (PWM) voltage-source power supplies. There are two main difficulties associated with analyzing the iron loss of induction motors, i.e., the identification of rotor flux density harmonics and the accurate prediction of iron loss. In order to reveal the iron loss characteristics of the inverter-fed induction motors, especially on the rotor side, a computationally efficient rotor flux density harmonics identification method using data from a single power supply fundamental frequency cycle (supply cycle) is proposed. With the proposed identification method, the rotor iron loss characteristics of a 5.5- and a 30-kW inverter-fed induction motors are investigated. By comparing the predicted and measured iron losses of those induction motors under both sinusoidal and PWM inverter voltage supplies, the effectiveness of the proposed method is validated. Furthermore, the detailed iron loss characteristics of the two induction machines under both sinusoidal and PWM inverter voltage supplies are studied. | A Fast Identification Method for Rotor Flux Density Harmonics and Resulting Rotor Iron Losses of Inverter-Fed Induction Motors | Harmonic fields;induction motors;iron losses;pulse width modulated (PWM);rotor flux density | Rotors;Induction motors;Harmonic analysis;Iron;Pulse width modulation;Power system harmonics;Voltage measurement
This paper proposes a method to suppress the resonant current circulating between integrated half-bridge modules with phase-leg capacitors in two legs. This circuit configuration has the advantage of low stray inductance between power semiconductor devices and dc-link capacitors (phase-leg capacitors). This paper presents an analysis of the equivalent circuit for the circuit configuration that suggests that the dc-link capacitor current will increase depending on the relationship between resonant and switching frequencies. The capacitor current was experimentally evaluated under pulse-width modulation operation at switching frequencies up to 100 kHz using SiC-mosfet s. As a result, the resonant current may occur in the dc side when the resonant frequency between phase legs was close to either the fundamental or the third harmonic of the switching frequency. In order to suppress the circulating resonant current, a graphite bus bar is applied to the phase-connecting bus bar. Using the graphite bus bar, the capacitor current can be reduced by 35% without any influence from the ac-side output current. | Circulating Resonant Current Between Integrated Half-Bridge Modules With Capacitor for Inverter Circuit Using SiC-MOSFET | DC-link capacitor;power converters;resonant frequency;stray inductance;switching frequency | Capacitors;Bars;Legged locomotion;Graphite;Equivalent circuits;Inverters;Inductance
A digital-intensive on-chip serial link achieving a 10 Gb/s data rate over a 10-mm interconnect was demonstrated in a 65-nm GP process. A three-tap half-rate feed-forward equalizer was implemented for signal pre-emphasis in the transmitted block. On the receiver (RX) side, a two-tap half-rate time-based decision feedback equalizer was employed to cancel out inter-symbol interference noise. A 2<sup>15</sup> - 1 pseudorandom binary sequence generator and an in situ bit error rate (BER) monitor were designed for bit stream generation and convenient eye-diagram measurements. The measured energy efficiency of the transmitter and RX was 31.9 and 45.3 fJ/b/mm, respectively, for a data rate of 10 Gb/s. A BER less than 10<sup>-12</sup> was verified for an eye width of 0.43 unit interval. | A 65-nm 10-Gb/s 10-mm On-Chip Serial Link Featuring a Digital-Intensive Time-Based Decision Feedback Equalizer | Digital intensive;eye diagram;feed-forward equalizer (FFE);in situ bit error rate (BER) monitor;pseudorandom binary sequence (PRBS);time-based decision feedback equalizer (TB-DFE) | Decision feedback equalizers;Delays;System-on-chip;Integrated circuit interconnections;Throughput;Inverters;Bit error rate
A direct maximum power point tracking (MPPT) method for PV systems has been proposed in this work. This method solves two of the main drawbacks of the perturb and observe MPPT, namely: 1) the tradeoff between the speed and the oscillations in steady-state and 2) the poor effectiveness in dynamic conditions, especially in low irradiance when the measurement of signals becomes more sensitive to noise. The proposed MPPT is designed for single-phase single-stage grid-connected PV inverters and is based on estimating the ripple of the instantaneous PV power and voltage, using a second-order generalized integrator-based quadrature signal generator. We analyzed the global stability of the closed-loop control system and validated the proposed algorithm through simulation and experiments on an inverter test platform according to the EN 50530 standard. The experimental results confirm the performance of the proposed method in terms of both speed and tracking efficiency. | A Direct Maximum Power Point Tracking Method for Single-Phase Grid-Connected PV Inverters | EN 50530 standard;Lyapunov stability;maximum power point tracking (MPPT);perturb and observe (P&O);single-stage PV inverter | Inverters;Capacitors;Voltage control;Maximum power point trackers;Algorithm design and analysis;Lyapunov methods;Power system stability
This paper introduces an adaptive voltage and frequency control method for inverter-based distributed generations (DGs) in a multi-microgrid (MMG) structure using distributed cooperative control and adaptive neural networks (ANN). First, model-based controllers are designed using the Lyapunov theory and dynamics of the inverter-based DGs. ANNs are then utilized to approximate these dynamics, resulting in an intelligent controller, which does not require a priori information about DG parameters. Also, the proposed controllers do not require the use of voltage and current proportional-integral controllers normally found in the literature. The effectiveness of the proposed controllers are verified through simulations under different scenarios on an MMG test system. Using Lyapunov analysis, it is proved that the tracking error and the neural network weights are uniformly ultimately bounded, which results in achieving superior dynamic voltage and frequency regulation. | Adaptive Voltage and Frequency Control of Islanded Multi-Microgrids | Adaptive neural networks (ANNs);cooperative control;distributed generation (DG);Lyapunov theory;multi-microgrid (MMG) | Voltage control;Frequency control;Reactive power;Neural networks;Nickel;Microgrids;Adaptive systems
This paper presents a novel three-phase DC-link multilevel inverter topology with reduced number of input DC power supplies. The proposed inverter consists of series-connected half-bridge modules to generate the multilevel waveform and a simple H-bridge module, acting as a polarity generator. The inverter output voltage is transferred to the load through a three-phase transformer, which facilitates a galvanic isolation between the inverter and the load. The proposed topology features many advantages when compared with the conventional multilevel inverters proposed in the literatures. These features include scalability, simple control, reduced number of DC voltage sources, and less devices count. A simple sinusoidal pulse-width modulation technique is employed to control the proposed inverter. The performance of the inverter is evaluated under different loading conditions and a comparison with some existing topologies is also presented. The feasibility and effectiveness of the proposed inverter are confirmed through simulation and experimental studies using a scaled down low-voltage laboratory prototype. | A Three-Phase Symmetrical DC-Link Multilevel Inverter With Reduced Number of DC Sources | DC-link inverter;half-bridge module;hybrid multilevel inverter;symmetric DC voltage supply | Inverters;Generators;Topology;Power supplies;Switches;Semiconductor diodes;Transistors
Radio frequency (RF) analog applications present an interesting opportunity for carbon nanotube (CNT)-based electronics. Extrinsic peak operating frequencies of up to 40 GHz for CNT field-effect transistors manufactured on wafer scale employing very moderate dimensions have been already demonstrated. However, as in any emergent technology, variability of the fabricated devices is significant. Therefore, predictions about the behavior of benchmark circuits at the process corners are required to further stimulate complex RF design and fabrication. We report here on the projected tolerance of a current-mode logic (CML) buffer/inverter designed for 2.4 GHz (5 Gb/s), 1.8-V supply voltage, 1.8-mA tail current, and a 600-mV voltage swing. The single CML stage is very robust against variations in CNT density but vulnerable to source-drain shorts introduced by metallic tubes in the channel. A corresponding five-stage CML ring oscillator shows considerably reduced output voltage swing beyond two percent metallic tube fraction indicating the importance of metallic tube reduction by technology dependent strategies like presorting, post-elimination, or type-selective growth. | Projected Tolerances of Carbon Nanotube Current-Mode Logic to Process Variability | Carbon electronics;carbon nanotube;CNTFET;process variability;current-mode logic;oscillator | Electron tubes;CNTFETs;Logic gates;Capacitance;Carbon nanotubes;Radio frequency
Split-type dual-band bandpass filters (DB-BPFs) with symmetric/asymmetric response are presented in this letter. Two different responses are achieved by placing transmission zeros inside the different position of the virtual wide passband, which originates from two-pole wideband BPF. Presented with the equivalent circuit of the coupling structure, the analytical formulas of the structure based on the λ/4 stepped impedance resonators are derived according to the synthesized coupling matrix. Compared with the conventional capacitive-coupled filters, low insertion loss and relieving the limitations of fabrication process can be obtained. Moreover, the proposed DB-BPFs have low insertion losses, good return losses, high selectivity, and wide stopband. | Split-Type Dual-Band Bandpass Filters With Symmetric/Asymmetric Response | Dual-band bandpass filter (DB-BPFs);symmetric/asymmetric response;transmission zeros (TZs) | Couplings;Passband;Inverters;Dual band;Resonators;Symmetric matrices;Wireless communication
A fault-tolerant machine drive based on permanent magnet-assisted synchronous reluctance machine is proposed and investigated for aerospace applications where reliability and safety are crucial. In order to achieve enhanced fault-tolerant capability, the risk of permanent magnet field that cannot be turned off under fault conditions is minimized without compromise in torque density and efficiency. This is achieved by employing a synchronous reluctance rotor topology with embedded permanent magnets. Three independent segregated three-phase windings are configured to ensure isolation and nonoverlapping between the three 3-phase winding sets. Each three-phase winding set is driven by a standard three-phase inverter to facilitate fast integration and cost reduction. The machine behavior under various fault conditions has been evaluated by finite element simulations. A 40 kW prototype was designed, constructed, and tested. The test results demonstrate the performance and excellent fault-tolerant capability of the proposed drive system under various faults, including open-circuit and short-circuit conditions. | A Fault-Tolerant Machine Drive Based on Permanent Magnet-Assisted Synchronous Reluctance Machine | Fault-tolerant machine;multiphase machine;nonoverlapped winding configuration;permanent magnet-assisted synchronous reluctance machine (PMA SynRM) | Windings;Fault tolerance;Fault tolerant systems;Torque;Circuit faults;Inverters;Rotors
This letter proposes a novel seven-level (7L) hybrid-clamped converter, which has competitive performance and lower device count compared to existing topologies. It can easily balance the floating capacitor voltage at the switching frequency, and therefore ensure low capacitor voltage ripples even under very low fundamental frequencies. Both multipulse diode front-end and active front-end structures can be used with the proposed 7L converter, where the 7L active front end has the ability to balance the dc-link capacitors. The proposed 7L converter is very suitable for medium voltage drives (4.16 to 6.6 kV) that feature low costs, high-performance, and low-speed operation capability. Simulation and experiment results are obtained to verify the feasibility of the proposed topology. | A Novel Seven-Level Hybrid-Clamped (HC) Topology for Medium-Voltage Motor Drives | Medium voltage drive;multilevel converters (MLCs);voltage balancing | Capacitors;Topology;Switches;Inverters;Pulse width modulation;Switching frequency;Voltage control
Permanent magnet synchronous generator (PMG) based direct-drive wind turbines (DDWTs) have recently drawn the attention of the wind power market given their low operation and maintenance cost, reliability, and longer lifetime. In this paper, a zero dc-link impedance topology for DDWT-PMG systems is presented. The proposed topology eliminates the use of the failure-prone dc bus capacitor by replacing the grid-side converter with a phasor pulse-width modulation (PPWM) boost current source inverter (CSI), also referred to as indirect boost matrix converter. Furthermore, the novelty of the proposed topology lies in utilizing the synchronous inductance of the PMG as the dc-link inductor required by the boost-CSI, thus decreasing the overall system weight and size. In addition, the PPWM boost-CSI enables a high voltage-boosting ratio, which allows the design of a low-voltage PMG. As a result, the PMG size, weight, and high-cost PM material volume can be decreased. The feasibility of the low-voltage generator is investigated through finite-element computations using as a base for comparison an existing 1.5-MW DDWT-PMG. This comparison demonstrates a reduction in the generator volume, PM material, and the total weight of the generator. Finally, the proposed topology is validated through simulations and experiments. | Current Source Generator–Converter Topology for Direct-Drive Wind Turbines | Boost current source inverter (boost-CSI);direct-drive wind turbines (DDWTs);finite-element (FE) analysis;indirect boost matrix converter;permanent magnet synchronous generator (PMG) | Topology;Wind turbines;Generators;Capacitors;Inductance;Reliability;Inductors
Grid voltage disturbances pose serious problems to gas compression stations powered by drives such as load commutated inverters (LCI). Until recently, drive control systems used in industrial practice were not capable of handling reduced grid voltage situations appropriately, and instead interrupted the supply of drive torque. Without drive torque, compressors may quickly enter surge conditions, under which the gas flows rapidly back and forth, causing wear and risking damage to the equipment. In this paper, experimental evidence is provided showing that a combination of a revised control scheme for LCIs based on model predictive control and an advanced protection scheme for compressors, the so-called dynamic time to surge improves robustness of the system during voltage dips. We share successful voltage dip ride-throughs of two 41.2 MW LCI-fed synchronous machines, each powering a gas compressor at a large industrial site in Norway. We further analyze the impact of partial torque during voltage dips on the availability and safety of the gas compression station. | Increasing the Robustness of Large Electric Driven Compressor Systems During Voltage Dips | Availability;compressors;load commutated inverter (LCI);torque control;variable speed drives (VSD) | Torque;Voltage fluctuations;Commutation;Inverters;Variable speed drives;Frequency conversion;Valves
This paper proposes an adaptive power management strategy for photovoltaic (PV) generation units in a standalone microgrid. In existing microgrid configurations, the PV units are controlled using droop control technique, which ensures load sharing among the distributed generation (DG) inverters. However, the intermittency in power generation of PV-based DG poses many challenges to the standalone operation of a microgrid, the ineffective volt-ampere (VA) utilization being one among them. This paper proposes an adaptive droop control, which enables the maximum utilization of the VA rating of the interfacing inverter in a PV/battery hybrid system. With the proposed technique, as the generation goes down, the DG inverter is controlled to support the reactive power demand of the load, thereby utilizing the rating of the inverter switches effectively. The applicability of the proposed adaptive control method is analyzed using detailed simulation and real-time hardware-in-loop studies. | Adaptive Power Management Strategy for Effective Volt–Ampere Utilization of a Photovoltaic Generation Unit in Standalone Microgrids | Adaptive control;droop control;intermittent power generation;islanding;microgrid | Inverters;Batteries;Microgrids;Reactive power;Voltage control;Power generation;Power system management
In this paper, a new structure of Marx generator (MG) based on buck-boost converter is proposed to generate high-voltage pulses. In this structure, a single-phase inverter is employed to supply parallel diode-capacitor units by positive and negative values of the input dc source (±V<sub>in</sub>). The main contribution of this paper is proposing a new switching strategy, by which a group of capacitors are charged properly. Finally, the charged capacitors are connected in series such that the output voltage is equal to summation of the capacitors' voltages. Considering specified value of the output voltage, the number of circuit elements in the proposed structure is reduced in comparison with other topologies of unipolar MG. Furthermore, voltage rating of switches and diodes in the proposed topology is lower than that of other unipolar MG structures. Design of the structure ensures that there is no need to connect the switches in series, when the number of stages is increased. To verify the performance of the proposed MG structure, simulation has been carried out in MATLAB/Simulink. Furthermore, a prototype of the proposed structure has been implemented in the lab. The simulation and experimental results confirm the capability of the structure for generating high-voltage pulses. | An Efficient Structure of Marx Generator Using Buck–Boost Converter | High-voltage pulse;inverter;Marx generator;noninverting buck–boost;resonant converter | Capacitors;Inductors;Topology;Switches;Periodic structures;Generators;Inverters
In typical multi-MHz inductive power transfer (IPT) systems, a change in coupling or load resistance can significantly deteriorate the end-to-end efficiency due to a deviation from the optimal load of the IPT link and suboptimal operation of the resonant inverter due to the loss of soft switching condition. This paper proposes solutions for an IPT system to operate efficiently when large changes in coupling take place. To achieve high power efficiency independent of coupling, we utilize inherent regulation properties of resonant converters to avoid losing soft switching for any coupling value, and present the optimal load to the IPT link at the maximum energy throughput coupling. A probability-based model is introduced to assess and optimize the IPT system by analyzing coupling as a distribution in time, which depends on the dynamic behavior of the wireless charging system. The proposed circuits are a Class D rectifier with a resistance compression network in the receiving end and a load-independent Class EF inverter in the transmitting end. Experiments were performed at 6.78 and 13.56 MHz verifying high efficiency for dynamic coupling and variable load resistance. End-to-end efficiencies of up to 88% are achieved at a coil separation larger than one coil radius for a system capable of supplying 150 W to the load, and the energy efficiency was measured at 80% when performing a uniformly distributed linear misalignment of 0-12.5 cm, corresponding to a receiver moving at a constant velocity over a transmitter without power throughput control. | Multi-MHz IPT Systems for Variable Coupling | Inductive power transfer;wireless power transfer;energy efficiency | Couplings;Inverters;Resistance;Integrated circuit modeling;Vehicle dynamics;Q-factor;Receivers
Inverters (dc/ac converters) are commonly used to connect distributed energy resources (DERs) to the grid. Hence, the penetration rate of inverters is growing in distribution systems along with DERs. Depending on their development and penetration level, grid requirement standards for DERs are revised. New grid codes allow DERs to control their output reactive power to provide reactive power ancillary service. In this paper, the main contribution is reactive power management of inverter-based DERs (IBDER) through a practical procedure, which controls the available volt-ampere (headroom) of inverters to improve voltage profile and distribution system operation when confronting with short-term voltage magnitude variations. In this regard, a two-level control strategy (namely, central and local control levels) is proposed. In the central controller, reactive power management of IBDERs is optimized in short time intervals for mitigating voltage variations. The optimized data is sent to the local controllers of IBDERs to increase the speed of reaction to voltage variations in each time interval. The improvement of distribution systems operation with a high penetration rate of IBDERs is illustrated by performing the simulation of the proposed control strategy on a smart distribution test system. | Voltage Variation Mitigation Using Reactive Power Management of Distributed Energy Resources in a Smart Distribution System | Distributed energy resources;grid-connected inverter;reactive power control;short-term voltage magnitude variations | Reactive power;Voltage control;Power quality;Inverters;Voltage measurement;Reactive power control;Optimization
Wireless power transfer chargers for electric bicycles (EBs) have many advantages over transitional plug-in systems. However, to meet the charge requirements, the traditional charger needs a dedicated inverter to achieve constant current (CC) output or constant voltage (CV) output. A hybrid topology-based EB charging strategy is proposed using a single high-frequency inverter (HFI) to charge massive EBs, and one charging stand can be shared to charge EBs with various specifications of batteries. Configurable CC and CV outputs can be realized by turning on/off two ac switches without adopting sophisticated control schemes or wireless communication links. Besides, zero phase angle switching of HFI can be realized, and then the system efficiency is increased. Finally, the proposed method is verified by experiments with various charging conditions. The results show that the fluctuation margins of charging currents and charging voltages in the whole charging process are both less than 2.5% and the maximum efficiency reaches 91.90%. With the merit of the proposed approach, the reduction of construction cost and the control complexity is achieved. Thus, it might be one of the most promising solutions for charging massive EBs in some regions like China. | Hybrid Topology With Configurable Charge Current and Charge Voltage Output-Based WPT Charger for Massive Electric Bicycles | Configurable charge current/voltage;electric bicycle (EB) charging;hybrid topology;wireless power transfer (WPT);zero phase angle (ZPA) | Topology;Batteries;Bicycles;Complexity theory;Power supplies;Network topology;Power electronics
This paper implements and compares a symmetric hybridized cascaded multilevel inverter and an asymmetric multilevel inverter utilizing a switched capacitor unit for 17 level inverters. The symmetric hybridized multilevel inverter topology consists of a modified H-bridge inverter, which results in an increase in the output voltage to five level from the three level by using a bi-directional switch at the midpoint of a dual-input dc source. In the proposed asymmetric multilevel inverter, dc sources are replaced with the switched capacitor unit, which in turn boosts the output voltage and produces twice the voltage levels at the loads. The proposed topology with the staircase modulation technique has been verified using MATLAB-SIMULINK, and the results are experimentally executed with prototype models, which are interfaced with dSPACE RTI 1104. The results of the proposed topologies are experimentally obtained for steady state, and the performance of the same is tested under different resistive and inductive load disturbance conditions. The results substantiate that these multilevel inverter topologies are better stabilized during load disturbance conditions with low total harmonic distortion, a lesser number of switches, and increased output voltage levels, and these topologies well suit for renewable energy applications. | Implementation and Comparison of Symmetric and Asymmetric Multilevel Inverters for Dynamic Loads | Multilevel inverter (MLI);staircase pulse width modulation technique (SPWM);switched capacitor unit (SCU);total harmonic distortion (THD);high output voltage levels | Switches;Inverters;Topology;Capacitors;Pulse width modulation;Discharges (electric)
High frequency isolated dc-ac converters are becoming popular in on-board auxiliary inverters for railway applications. Compared to conventional fixed dc-link inverter (FDCLI), pulse dc-link inverter (PDCLI) has simpler circuit topology and higher power density, but greatly different control algorithm. This paper is going to study the application possibility of PDCLI for railway auxiliary inverter, and will be concerned with algorithm and their performance comparison between approximately independent hybrid modulation (AI-HM) and six-pulse demodulation hybrid modulation for PDCLIs, including fundamental principle and harmonic performance of output voltage under zero portion effect. Then a piecewise compensation of modulation wave and a carrier phase-shift strategy are proposed to improve the output voltage quality of AI-HM under zero portion effect. The simulation and experimental results, as well as the output filter parameter comparison are provided to verify the theoretical analysis and the feasibility of the proposed strategies. | A Comparative Study Between AI-HM and SPD-HM for Railway Auxiliary Inverter With Pulsating DC Link | Hybrid modulation;piecewise compensation;phase shift;pulsating dc link;railway auxiliary inverter;zero portion effect | Inverters;Harmonic analysis;Voltage control;Phase modulation;DC-DC power converters;Rail transportation
Based on interaction with farmers, few post photovoltaic (PV) irrigation installation issues like diminishing water discharge due to increasing depth of ground water level, prolonged idleness (40%-60% time over a year) including morning/evening, no alternate use after irrigation, high maintenance cost of brushless dc pump, low return on investment (ROI), surrounding shading effect, etc., are identified. To address above issues, a co-operative movement for PV irrigation scheme-based solution is implemented by integration of PV arrays of two farmers (minimum) using multi-input dual-output controller with single-ended primary-inductance converter design. Control features like maximum power point tracking, energy transfer, optimum power utilization and sharing, vector control inverter, protections are adapted. MATLAB simulation and real-time field data result shows ROI per kilowatt improvement by 5.97%, reduced PV energy cost per watt by 14.89%, additional morning, evening PV extraction by 13.68%, and overall daily excess energy yield and water discharge by 18.75% and 24.74% for each farmer. | CMPVI-Based MIDO Scheme Under SSE for Optimum Energy Balance and Reduced ROI | Multi-input dual-output (MIDO) converter;partial shading;photovoltaic (PV) irrigation;return on investment (ROI);SEPIC;SiC MOSFET | Irrigation;Voltage control;Investment;Inductors;Maximum power point trackers;MOSFET;Topology
This paper presents a noninvasive online parametric identification of three-phase ac power impedances to assess small-signal stability of grid-tied inverter systems by using well-known impedance-ratio-based stability criteria. The identification technique is integrated into the control of an existing grid-tied inverter for the estimation of wide bandwidth ac grid impedances, on top of its original power conversion function. This is accomplished in practice by injecting a short-time small-signal pseudorandom binary sequence (PRBS), a digital approximation of white noise which is wide bandwidth in nature, on the inverter control loop so that all frequencies of interest at the impedance measurement point can be excited at once. Then, digital processing is performed in the integrated control platform where the parametric ac grid impedance is extracted from the measurement of voltage and current over the length of PRBS injection. Moreover, a procedure on how to identify the output impedance of the inverter is deployed so that the parametric source and load impedances can be used to verify the system stability by means of the generalized Nyquist stability criterion. The technique is validated via hardware-in-the-loop real-time simulation. This paper focuses on the identification of balanced three-phase ac impedances in dq reference frame and a dq diagonal-dominant stability analysis which is typical of low-voltage distribution grids. | Noninvasive Online Parametric Identification of Three-Phase AC Power Impedances to Assess the Stability of Grid-Tied Power Electronic Inverters in LV Networks | Impedance measurement;inverters;power system stability;stability analysis;stability criteria | Impedance;Stability criteria;Power system stability;Inverters;Impedance measurement
Novel design techniques for efficient testability are developed and have been implemented in a 14-/16-nm bulk FinFET node technology characterization vehicle. The result of this paper was the measurement of over 300 000 SETs across 12 combinational logic variants and 415 000 SEUs in three D-flip-flop designs over a large test matrix of heavy-ion linear energy transfer, angle of incidence, and supply voltage in only 319 test runs with a total test time of 108 h. A similar-sized data set with equivalent technology coverage, using the traditional serial testing approach as used in previous work, would typically require thousands of test runs and a significant number of additional hours of testing. The methodologies developed in this paper are technology agnostic and have provided the capability to efficiently characterize the radiation-induced response of the 14-/16-nm FinFET technology generation and yielded insights for assessing the feasibility for incorporation in systems requiring radiation resiliency. | Exploiting Parallelism and Heterogeneity in a Radiation Effects Test Vehicle for Efficient Single-Event Characterization of Nanoscale Circuits | Characterization;digital circuits;FinFET;FinFET circuits;integrated circuit design;ion radiation effects;logic circuits;MOSFET circuits;parallel circuits;pulse measurements;radiation effects;single-event transient (SET);single-event upset (SEU);space radiation;testing | Voltage measurement;Testing;FinFETs;Logic gates;Shift registers;Flip-flops;Inverters
A combinational logic family, termed dual-interlocked logic (DIL), designed for single-event transient (SET) mitigation has been fabricated at a 16nm/14nm bulk FinFET technology generation and irradiated with heavy ions. Through both simulation and heavy-ion irradiation, DIL is shown to be robust to both single- and dual-node strikes. Results are compared to cascode voltage switch and standard logic to show the effectiveness of the logic family in mitigating SETs at the gate level. Three exemplar radiation-hardened-by-design synchronous systems using DIL, spatial triple modular redundancy (TMR), and temporal TMR are compared across area, power, delay, and hardness relative to an unhardened baseline system. The system utilizing DIL exhibits desirable tradeoffs compared to spatial and temporal TMRs. | Dual-Interlocked Logic for Single-Event Transient Mitigation | Cascode voltage switch logic (CVSL);FinFET;radiation hardened by design (RHBD);single-event transient (SET);triple modular redundancy (TMR) | Logic gates;Electronics packaging;Topology;Robustness;Tunneling magnetoresistance;Inverters;Delays
Single-loop current control is an attractive scheme for the LCL-type grid-connected inverter due to its simplicity and low cost. However, conventional single-loop control schemes, which command either the inverter current or the grid current, are subject to the specific resonance frequency regions. The weighted average current control, which splits the filter capacitor into two parts (in form of an LCCL filter) and commands the current flowing between these two parts, is independent of the resonance frequency, but on the other hand, it is limited by the poor sensitivity to the grid impedance variation and weak stability in the grid current. These limitations are comprehensively explained in this paper and then addressed by identifying that the single-loop weighted average current control is equivalent to the dual-loop grid current control with an inherent capacitor current active damping. By tuning the capacitor split proportion as a second degree of freedom, an optimal damping performance that is robust to the grid impedance variation can be naturally achieved using only the inherent damping. Thus, no extra damping is required, and the single-loop structure with only one current sensing turns to be adequate. Moreover, for convenience of practical implementation, an improved LCCL filter configuration is proposed to allow the use of two equal nominal capacitances for the split capacitors. Finally, experiments are performed to verify the effectiveness of the proposed method. | A Highly Robust Single-Loop Current Control Scheme for Grid-Connected Inverter With an Improved <italic> LCCL</italic> Filter Configuration | Active damping;grid-connected inverter;grid impedance;LCCL filter;single-loop control | Current control;Inverters;Damping;Delays;Capacitors;Pulse width modulation;Resonant frequency
This paper suggests a small-scale superconducting magnetic energy storage (SMES) to enhance the transient behaviors of a 100 kW grid-connected photovoltaic (PV) system, and conducts the conceptual design and performance evaluation. Considering the PV system requirements, the stored energy of the SMES is 90 kJ, and the YBCO tapes are adopted to make a solenoid SMES magnet. Based on the genetic algorithm, the magnet parameters including critical current, tape length, parallel and perpendicular magnetic fields are optimized. Using simulation tools, the effects of the SMES on the PV system are assessed, and the electromagnetic properties, stress, and loss of the SMES magnet are analyzed. The results prove that 1) the SMES improves the fault-ride-through capability and realizes an effective protection for the PV system. 2) A relatively large perpendicular magnetic field is found in both ends of the SMES magnet, and the maximum field is induced in the middle of the SMES magnet. 3) The maximum stress of the SMES magnet is acceptable, and the mechanical strength is satisfied. 4) The ac loss is crucial for voltage maintenance performance of the SMES at the fault. Under a short clearance time, the heat accumulation may have a moderate controllability. | Conceptual Design and Evaluation of an HTS Magnet for an SMES Used in Improving Transient Performance of a Grid-Connected PV System | Conceptual design;photovoltaic (PV) generation system;superconducting magnetic energy storage (SMES);performance evaluation;YBCO tape | Superconducting magnetic energy storage;Magnetomechanical effects;Inverters;Magnetic fields;Transient analysis;Critical current density (superconductivity)
This paper proposes an adaptive super-twisting algorithm based sliding-mode observer (STA-SMO) for surface-mounted permanent magnet synchronous machine (PMSM) sensorless control, in which voltage source inverter (VSI) nonlinearity is taken into consideration. An adaptive algorithm for online tuning the sliding-mode coefficients of STA-SMO is proposed based on the existing stable conditions. Thus, position estimation error can be reduced by the proposed adaptive algorithm in wide-speed range. Furthermore, voltage distortion due to VSI nonlinearity is online compensated to improve the accuracy of PMSM model. Because mismatch between reference and actual voltage due to VSI nonlinearity may bring large rotor position and speed estimation error, especially in low-speed range where distorted voltages may become dominant compared to actual voltages. Thus, a STA-SMO with adaptive sliding-mode coefficients and accurate voltage value could be obtained. Finally, the effectiveness of the proposed adaptive STA-SMO with online VSI nonlinearity compensation is verified on a surface-mounted PMSM by experiments. | Adaptive Second-Order Sliding-Mode Observer for PMSM Sensorless Control Considering VSI Nonlinearity | Adaptive super-twisting algorithm (STA);permanent magnet synchronous machine (PMSM);sensorless control;sliding-mode observer;voltage-source inverter (VSI) nonlinearity compensation | Observers;Sensorless control;Rotors;Perturbation methods;Adaptation models;Estimation error
In this brief, we analyze the operation of the classical Schmitt trigger (ST) circuit as an ultra-low-voltage (ULV) amplifier. Small-signal analysis is employed in order to determine optimum relative transistor sizes, which maximize the voltage gain. A comparison of the classical ST with the standard inverter highlights the relative benefits and drawbacks of each for operation as an amplifier in ULV applications. It is shown that the theoretical minimum supply voltage of the ST for voltage amplification (absolute voltage gain ≥ 1) is 31.5 mV at 300 K, which is below the well-known 36 mV limit of the standard inverter. Two test chips in a 180 nm technology with ST circuits built from transistors with different relative sizes were fabricated. For V<sub>DD</sub> = 60 mV and 100 mV, the values measured for the voltage gain of the ST were 6 and 32 dB, respectively, which are significantly higher than the values of 4.4 and 15 dB simulated for the standard inverter at the same supply voltages. | Operation of the Classical CMOS Schmitt Trigger As an Ultra-Low-Voltage Amplifier | Schmitt trigger;ultra-low voltage;subthreshold operation;ultra-low-voltage amplifier | Inverters;Low voltage;Hysteresis;Voltage measurement;CMOS technology
Heavy-ion experiments demonstrated that reducing the distance between nMOS transistor and n-well can reduce N-hit (i.e., hit nMOS transistor) single-event transient (SET) pulsewidth. This principle can be applied for radiation-harden-by-design standard cell design without any area overhead. TCAD simulations indicated that the guard drain effect of the n-well and the enhanced restore current of pMOS transistor are responsible for the N-hit SET pulsewidth reduction. | nMOS Transistor Location Adjustment for N-Hit Single-Event Transient Mitigation in 65-nm CMOS Bulk Technology | Guard drain;N-hit single-event transient (SET) mitigation;parasitic bipolar effect;radiation harden by design (RHBD);SET | MOSFET;Inverters;Ions;Layout;Electric potential;Electrostatics;Standards
This paper presents small signal stability analysis of distribution networks with electric springs (ESs) installed at the customer supply points. The focus is on ESs with reactive compensation only. Vector control of ES with reactive compensation is reported for the first time to ensure compatibility with the standard stability models of other components such as the interface inverter of distributed generators (DGs). A linearized state-space model of the distribution network with multiple ESs is developed which is extendible to include inverter-interfaced DGs, energy storage, active loads, etc. The impact of distance of an ES from the substation, proximity between adjacent ESs and the R/X ratio of the network on the small signal stability of the system is analyzed and compared against the case with equivalent DG inverters. The collective operation of ESs is validated through simulation study on a standard distribution network. | Small Signal Stability Analysis of Distribution Networks With Electric Springs | Distributed generation;dynamic model;distribution network;electric spring;small signal stability;state space;vector control | Stability analysis;Inverters;Voltage control;Springs;Power system stability;Capacitors;Phase locked loops
Uninterruptible power system, photovoltaics inverters, home appliances, motor drives, and automotive systems require highly efficient, reliable, and compact single-phase inverters. This paper presents different industrial design approach and experimental performance of high power density (100 W/in<sup>3</sup>) single-phase inverter with power output of 2 kVA that was presented for Google Little Box challenge. Multiple technical challenges were addressed, different methodologies described to achieve high power density and high efficiency reliable design. High power density was achieved by using the combination of optimized forced air cooled heatsinks, fully digital control, optimized component packaging, and by the introduction of a series active filter that enabled to reduce the size of dc bus capacitors. Low-loss high flux density magnetic materials such as Amoflux powder iron for power inductors and nanocrystalline magnetic materials for electromagnetic interference filter were also used. To minimize inverter switching losses, SiC devices operating at low switching frequency were adopted. Also, an innovative ground current control strategy is devised to minimize the ground leakage currents. | Industrial Approach to Design a 2-kVa Inverter for Google Little Box Challenge | Active filters;digital control;leakage currents;pulse width modulation (PWM);silicon carbide;thermal management of electronics | Inverters;Density measurement;Power system measurements;Capacitors;Reliability;Active filters;Google
This paper presents a novel approach for the automated identification of electrically impaired strings in photovoltaic (PV) systems, which is solely based on monitored inverter data. By shifting the inverter operating points of two or more strings to a common voltage level on the direct current side, the effect of defects such as bypassed substrings is actively amplified so that defects can be detected reliably. The presented Common Voltage Test is illustrated using an electrical simulation based on the extended two-diode model. The effectiveness of the proposed approach is demonstrated using real monitoring data of an inverter in a PV power plant in Bavaria, Germany. For validation, electrically defective PV modules within the PV system are identified and located using aerial infrared thermography. Facilitating an automated reliable detection of faulty strings in PV systems, the approach is especially useful for large-scale PV power plants since only the faulty strings need to be examined in greater detail. Consequently, the maintenance becomes more efficient so that the maintenance costs may be reduced significantly. | Utilization of Inverter Operating Point Shifts as a Quality Assessment Tool for Photovoltaic Systems | Fault detection;inverters;monitoring;photovoltaic (PV) systems | Inverters;Monitoring;Resistance;Photovoltaic systems;Generators;Maintenance engineering
Voltage balance control of dc capacitors is the key problem of multilevel diode-clamped converters (DCCs). In this paper, a novel hybrid voltage balance method is proposed for five-level DCCs. First, to balance the upper or lower two capacitors, a novel flying-capacitor-based voltage balance circuit (VBC) is proposed, and the time-domain average model of the VBC is established. Then a state-machine-based control strategy is developed to balance capacitor voltages as well as to limit overcurrent of inductors in a transition process. To keep the midpoint voltage stable, a zero-sequence injection method is proposed, which inherently ensures the improved modulation signals locate within the linear modulation ranges. With the flying capacitor transferring energy between dc capacitors, the device voltage stresses of the VBC are equalized, and the steady-state current ripples of the inductors are much smaller than those of the conventional chopper-based VBCs, which can reduce the volume and weight of the inductor. Simulation and experimental results for both inverter and rectifier operations prove that the proposed hybrid voltage balance method can balance dc capacitors of five-level DCCs in both steady states and transition states, and the inductor currents of VBCs can also be restricted within safe ranges. | A Novel Hybrid Voltage Balance Method for Five-Level Diode-Clamped Converters | Auxiliary circuit;diode-clamped converter (DCC);five-level;voltage balance;zero-sequence voltage | Capacitors;DH-HEMTs;Inductors;Integrated circuit modeling;Voltage control;Choppers (circuits);Modulation
Microinverters operating into the single-phase grid from new energy source with low-voltage output face the challenges of efficiency bottleneck and twice-line-frequency variation. This paper proposed a multilevel inverter based on bridge modular switched-capacitor (BMSC) circuits with its superiority in conversion efficiency and power density. The topology is composed of dc-dc and dc-ac stages with independent control for each stage, aiming to improve system stability and simplify the control method. The BMSC dc-dc stage, which can be expanded to synthesize more levels, not only features multilevel voltage gain but also partially replaces the original bulk input capacitor and functions as an active energy buffer to enhance power-decoupling ability between dc and ac sides. In dc-ac stage, the control strategy of optimized unipolar frequency doubling sine-wave pulse width modulation is proposed to improve the quality of output waveform. Meanwhile, the multilevel voltage phase has been optimized to further reduce the power loss. Finally, a prototype has been built and tested. Associated with the simulation, the experimental results validate the practicability of these analyses. | A Bridge Modular Switched-Capacitor-Based Multilevel Inverter With Optimized SPWM Control Method and Enhanced Power-Decoupling Ability | Multilevel inverter;optimized unipolar frequency doubling (UFD) sine-wave pulse width modulation (SPWM);power decoupling;switched-capacitor circuit | Switches;Inverters;Voltage control;Capacitors;Harmonic analysis;Topology
In this paper, a novel controller based on the predictive technique has been introduced for a neutral-point-clamped grid-tied inverter. The aim of the developed method is to achieve a constant system switching frequency operation. The proposed method generates the voltage vector by nullifying the derivative of the cost function of a finite-set model predictive controller. The developed controller takes in action of injecting the desired grid current while a closed-loop space vector modulator regulates the capacitors voltages. A comparative study with a similar model predictive algorithm with constant switching frequency (MPC-CSF) is introduced and discussed in terms of computational complexity. Experimental results are provided to verify the performance and robustness of the new method over MPC-CSF with its ability of injecting a very low total harmonic distortion to the grid with almost unity power factor during normal and transient operations. | Novel Current Controller Based on MPC With Fixed Switching Frequency Operation for a Grid-Tied Inverter | Closed-loop space vector modulator (CL-SVM);constant switching frequency;cost function optimization;grid inverter;predictive control | Cost function;Switching frequency;Inverters;Predictive models;Modulation;Control systems;Voltage control
A smart transformer (ST), which is a power-electronic-based transformer with control and communication functionalities, can be the optimal solution for integrating a battery energy storage system (BESS) in an electric distribution system. In fact, a comparison of energy efficiency for the conventional BESS and the ST-based BESS is carried out, which demonstrates that the ST-based BESS operation is more efficient during charging and discharging, as compared to the conventional BESS. It has been shown that by sizing the BESS appropriately for the peak load demand, the power rating of ST converters can be reduced. The ST-based BESS provides an enhanced fault ride-through capability, as compared to the conventional BESS. However, the state of charge (SOC) of the BESS shall be correctly managed to support the peak load demand when the ST converter reaches its maximum active power rating. Both simulation and experimental results clearly verify the developed SOC management. | Sizing and SOC Management of a Smart-Transformer-Based Energy Storage System | Battery energy storage system (BESS);power converter;smart transformer (ST) | Batteries;DC-DC power converters;Inverters;State of charge;Partial discharges;Power transformers
Impedance network inverters are the best alternatives for voltage-source and current-source inverters. The boosting capability and the shoot-through solution of such converters make them excellent solutions for various applications. Nevertheless, hard switching forces the converter to operate in low switching frequency, which results in a bulky impedance network. Moreover, the coupling between the shoot-through duty cycle and the inverter modulation index makes a tradeoff between the voltage gain and the modulation index (output voltage harmonics). This paper presents a novel dual switching frequency modulation to mitigate the switching losses of the converter, which results in a more compact impedance network. The proposed method combines a high-frequency pulse width modulation with a low-frequency sinusoidal pulse width modulation (SPWM). Therefore, the switching losses decrease considerably with respect to the conventional simple boost modulation. In addition, the impedance network design frequency remains high, and the network size decreases obviously. The proposed approach removes the interdependence between the shoot-through duty cycle and the inverter modulation index. A comparison between the proposed method and the conventional simple boost method is performed to show its advantages over the conventional method. Finally, experimental results are presented to validate the performance of the proposed method. | A Novel Dual Switching Frequency Modulation for Z-Source and Quasi-Z-Source Inverters | Boost inverter;dual switching frequency modulation (DFM);hybrid switching modulation;quasi-z-source inverter (qZSI);z-source inverter | Switching frequency;Inverters;Frequency modulation;Impedance;Harmonic analysis;Switches
Solar energy has been the most popular source of renewable energy for residential and semicommercial applications. Fluctuations of solar energy harvested due to atmospheric conditions can be mitigated through energy storage systems (ESS). Solar energy can also be used to charge electric vehicle batteries to reduce the dependence on the grid. One of the requirements for a converter for such applications is to have a reduced number of conversion stages and provide isolation. The Z-source inverter (ZSI) topology is able to remove multiple stages and achieve voltage boost and dc-ac power conversion in a single stage. The use of passive components also presents an opportunity to integrate ESS into them. This paper presents modeling, design, and operation of a modified ZSI integrated with a split primary isolated battery charger for dc charging of electric vehicle batteries. Simulation and experimental results have been presented for the proof of concept of the operation of the proposed converter. | Modeling, Design, Control, and Implementation of a Modified Z-Source Integrated PV/Grid/EV DC Charger/Inverter | Active filter;distributed power generation;energy storage;inverter;photovoltaic (PV) power generation;quasi-Z-source inverter (qZSI);single-phase systems;solar energy;transportation electrification;Z-source inverters (ZSIs) | Capacitors;Mathematical model;Batteries;Inverters;Topology;Photovoltaic systems
Fault-tolerant machine drives are key enabling technologies in safety critical applications. The machine drives are expected to exhibit high performance in healthy conditions and accommodate as many faults as possible, namely open circuit or short circuit in the machine and inverter or even an interturn short circuit. This paper aims to assess a triple redundant nine-phase (3 × 3-phase) permanent magnet assisted synchronous reluctance machine (PMASynRM) drive by comprehensive experimental tests under both healthy and fault conditions on a 35 kW machine drive prototype. The healthy performance, fault behavior, fault detection, and mitigation strategy are presented and assessed by extensive tests which demonstrate that the machine drive exhibits high performance and excellent fault tolerance with simple and cost-effective implementation. Therefore, the proposed machine drive has proven to be a practical candidate for safety critical applications. | Experimental Assessments of a Triple Redundant Nine-Phase Fault-Tolerant PMA SynRM Drive | Experimental test;fault detection;fault-tolerant drive;fault-tolerant machine;open circuit;permanent magnet (PM) machine;short circuit;synchronous reluctance machine;turn fault | Circuit faults;Windings;Inverters;Torque;Fault tolerance;Fault tolerant systems;Loss measurement
This paper comprehensively analyzes the stability of a grid-interfacing inverter with the LCL -filter in the discrete domain, where the LCL-filter, along with the controller, is modeled in a polar coordinate. System open-loop and closed-loop poles are analytically studied and expressed in the z -domain. Through the poles movement and distribution analysis, the relationship between system stability and the ratio of resonance frequency over sampling frequency is mathematically revealed and calculated as well as the system control gain limit. Moreover, this paper demonstrates that a grid-voltage feedforward regulator would significantly alter the inverter stability in a weak power system. By means of Jury stability criterion, the stability status under different filter resonance frequency is given. The selection of resonance frequency and filter parameters makes a considerable difference on system behavior. Finally, to improve the robustness against grid inductance variation, a conservative design recommendation of filter parameters and control gain is given. Through the tests on a laboratory-scale prototype, the theoretical analysis is validated by experimental results. | Benchmarking of Stability and Robustness Against Grid Impedance Variation for <italic>LCL</italic> -Filtered Grid-Interfacing Inverters | Grid-connected converters;LCL-filter;robust assessment;stability analysis | Stability analysis;Inverters;Power system stability;Resonant frequency;Robustness;Feedforward systems;Harmonic analysis
In this paper, the model predictive current control is introduced in the semicontrolled open-winding permanent magnet synchronous motor (OW-PMSM) generation system with a common dc bus to suppress the zero-sequence current for the first time. Particularly, the basic voltage vectors of the semicontrolled OW-PMSM, which are synthesized by the three-phase full-controlled converter and the three-phase uncontrollable diode bridge, is analyzed and their influences on the zero-sequence current are investigated for the first time in this paper. Then the current-error-based cost function that includes dq-axis current error and zero-sequence current error is designed to evaluate all the voltage vectors. Moreover, to further improve the steady-state control performance of the whole generation system, a zero-sequence current suppression method based on the uncontrollable side voltage vector adjustment, which has the advantage of low computation burden, is developed. In this method, two voltage vectors of the controllable converter are applied during one control period. Based on the distribution character of the basic voltage vector in the semicontrollable OW-PMSM generation system, the first voltage vector is selected according to the three-phase current direction to adjust equivalent vector of the uncontrollable diode bridge, whereas for the second voltage vector, the selection method based deadbeat voltage vector sector is designed to reduce the range of the candidate voltage vector. In addition, the vector durations are also computed. Finally, simulation and experiment are carried out to validate the proposed control approaches. | Current Prediction Based Zero Sequence Current Suppression Strategy for the Semicontrolled Open-Winding PMSM Generation System With a Common DC Bus | Common dc bus;open-winding permanent magnet synchronous motor (OW-PMSM);predictive control;zero sequence current | Voltage control;Bridge circuits;Topology;Mathematical model;Rotors;Computational modeling;Motor drives
The linear induction motor (LIM) drive in linear metros suffers heavily from low efficiency due to its large air-gap length and the partial load conditions, where high loss appears in both the LIM and the inverter when a constant excitation current is generally required. Worse still, the end-effects, including both the transversal edge-effect and longitudinal end-effect, would lead to the decrease of magnetizing inductance and the increase of secondary resistance, resulting in extra loss and further deterioration of drive efficiency. To reduce the loss of the LIM drive, this paper proposes a novel loss model based loss minimization control (LMC) scheme for LIM drives. First, in the equivalent circuit and the mathematical model of LIM, four coefficients are introduced to evaluate the influence of the end-effects. Based on a thorough analysis of the LIM copper and core losses, together with the inverter conduction and switching losses, a novel integrated loss model of LIM drive is then developed, and an improved LMC scheme to obtain the optimal solution online is proposed to minimize the loss of the LIM drive. The proposed control method is successfully implemented in a 3-kW LIM drive prototype. The effectiveness of the proposed method is validated by the experimental results. | Loss Minimization Control of Linear Induction Motor Drive for Linear Metros | End-effects;linear induction motor (LIM) drive;linear metro;loss minimization control (LMC);loss model | Mathematical model;Inverters;Integrated circuit modeling;Equivalent circuits;Minimization;Magnetic cores;Induction motors
Voltage rise beyond statuary limits in low voltage (LV) ac networks due to high photovoltaic (PV) penetration and its mitigation using multiple techniques was assessed. Investigations using a real rural domestic overhead LV network were done through load flow simulations. A three-phase four wire medium length LV network with a fixed tap transformer and PV inverters operating at unity power factor was able to host PV between 79%-98% of transformer ratings for five different PV configurations. For the case studied at this penetration level three, limiting factors (voltage, thermal loading limits of lines, and transformer) come together. Three techniques were utilized to control the voltage across the LV network. On load tap changer (OLTC) control was found more robust than reactive power control (RPC). Hybrid control (OLTC and RPC) was found beneficial only for extra high PV penetration scenarios. Replacement of a few critical line spans and the existing transformer with higher capacity conductors and an OLTC equipped transformer (higher size) enabled the network to host an additional 50%-90% PV. The unequal distribution of single-phase PV systems among three phases has negative effects on penetration. Consideration of PV integration while planning new LV networks and retrofitting of OLTCs with existing transformers, could make the LV system more PV friendly. The RPC option, though less effective than OLTC due to increased current, can be beneficial at medium penetrations where OLTC may become a costly solution. | Enhancing PV Penetration in LV Networks Using Reactive Power Control and On Load Tap Changer With Existing Transformers | LV distribution network;PV penetration;PV impacts on LV voltage;voltage violations;voltage control;on load tap changer equipped transformer;reactive power control | Voltage control;Reactive power control;Load modeling;Inverters;Power transformer insulation;On load tap changers;Low voltage
The grid-connected inverter with virtual synchronous generator (VSG) control technology can improve the friendliness of a distributed power supply to the power grid. However, its low-voltage ridethrough (LVRT) capability is insufficient, which results in difficulties in limiting the current and provide reactive power support. A new LVRT control strategy based on the smooth switching is proposed in this paper. In this strategy, the voltage source mode of VSG is transformed into current source mode to limit the output current and provide reactive power support through the proportional resonance current control algorithm under grid fault. Furthermore, the feedback tracking synchronization strategy of the phase angle is employed to realize the smooth switching between two modes. When the grid fault recovers, it can directly switch back to grid-connected operation mode through a delay module without an additional algorithm. The simulation results verify the correctness and feasibility of the proposed control strategy. | Low-Voltage Ride-Through Control Strategy for a Virtual Synchronous Generator Based on Smooth Switching | Grid fault;low-voltage ride through;smooth switching;VSG | Inverters;Reactive power;Circuit faults;Regulators;Switches;Resonant frequency
In this letter, an E-band double-balanced subharmonic down conversion mixer is presented. The proposed mixer demonstrates a conversion gain (CG) of 5.3 ~ 9 dB at RF frequencies 70-88 GHz under local oscillator (LO) power -4 dBm. The input 1-dB compression power (IP1 dB) and the input third-order intercept point (IIP3) at RF frequency of 77 GHz are -13 and -3 dBm, respectively. The 2LO-to-RF isolations of RF frequencies 70-88 GHz are all better than 40 dB. The overall dc power consumption (dc bias with injecting LO power) is 5 mW. The mixer is fabricated in a TSMC 90-nm CMOS process and it occupies an area of 0.3195 mm<sup>2</sup>. By applying weak-inversion region to generate subharmonic mixing function and with the combination of LO gate-pumped operation and source-pumped operation, this proposed mixer achieves high CG and low LO power with low dc power consumption among the published subharmonic mixers. | An <italic>E</italic>-band Double-Balanced Subharmonic Mixer With High Conversion Gain and Low Power in 90-nm CMOS Process | Conversion gain (CG);double-balanced;low local oscillator (LO) power;mixer;subharmonic;transformer | Radio frequency;Transistors;Mixers;Logic gates;Gain;Inverters;Wireless communication
This paper presents a need-based distributed coordination strategy (NDCS) for multiple electric vehicle (EV) storages in an islanded commercial hybrid alternating-current (AC)/direct-current (DC) microgrid. The control capacity of the interlinking converter is enhanced by incorporating combined power-droop and voltage-droop strategies to leverage the coupling of AC and DC voltages. Therefore, the AC bus voltage can be regulated simultaneously by regulating only the DC bus voltage without affecting the power-sharing capabilities of the converter. The NDCS is proposed to coordinate the EV storages to regulate the DC bus voltage. The main objective of the NDCS is to decide whether the coordination of the available EV storages is to be done in a decentralised or a distributed manner. The mathematical model and the algorithm to deploy NDCS are developed to realise its application to a real system. The effectiveness of the control system is verified in a commercial hybrid AC/DC microgrid comprising one photovoltaic unit and four EV storages directly connected to the DC bus via DC/DC converters and four distributed-generation (DG) units connected to the AC bus using the conventional droop-control scheme. The performance of both controllers is tested under variable irradiation, commercial loading, and various fault conditions. The results of the case studies demonstrate the efficacy of the overall system in terms of robustness for a variable generation-demand scenario, time delay, EV plug-and-play, and fault conditions. | A Need-Based Distributed Coordination Strategy for EV Storages in a Commercial Hybrid AC/DC Microgrid With an Improved Interlinking Converter Control Topology | Hybrid AC/DC microgrid;interlinking converter;electric vehicles (EVs);distributed cooperative control;inverters | Microgrids;Voltage control;Voltage measurement;Inverters;Integrated circuits;Reactive power;Topology
Three-level converters typically feature low switching loss and small filter size. In order to realize a high-power-density design for three-level converters, SiC MOSFETs may be selected instead of using Si insulated-gate bipolar transistors. However, all-SiC-MOSFET-based converters suffer from extremely high total cost. In this paper, a SiC MOSFET and Si device hybrid active neutral-point-clamped (ANPC) converter is proposed. It consists of four Si active switches and only two SiC MOSFETs. Thus, it has lower total cost compared to the all-SiC-MOSFET-based ANPC converter. Furthermore, a dedicated modulation scheme is proposed to completely move all the switching events from Si devices to SiC MOSFETs by using redundant switching states. As a result, the switching losses are significantly reduced and extremely high efficiency is achieved. The proposed converter has fully utilized the low-switching-loss advantage of SiC MOSFETs and the low-cost advantage of Si devices, which shows significant superiority in high-end grid-connected inverter and rectifier applications. | An Extremely High Efficient Three-Level Active Neutral-Point-Clamped Converter Comprising SiC and Si Hybrid Power Stages | Active neutral point clamped (ANPC);hybrid power stage;multilevel converter;neutral point clamped (NPC);SiC | Silicon carbide;Silicon;MOSFET;Switching loss;Switches;Insulated gate bipolar transistors;Topology
High-gain PID controllers with fast response are the most common schemes that are used to control polymer electrolyte membrane fuel cells (PEMFCs). However, during grid voltage sags, due to their fast response, these controllers may get saturated. Consequently, the PID controller loses the ability to control PEMFC during grid's voltage restoration period, which is not desirable for the grid. In this paper, a control strategy using proxy-based sliding mode control (PBSMC) is proposed to enhance the postdisturbance recovery of PEMFCs. The proposed control scheme operates similar to high-gain, fast response PID controllers during normal operation and small disturbances. However, during large disturbances that cause the conventional controller to reach its limit, PBSMC shows a slow and overdamped response. This leads to fast and smooth resume to the predisturbance trajectory. Additionally, in this paper, a systematic approach is developed to reduce the voltage oscillations of the capacitor of a dc/dc converter during asymmetrical faults. By employing this method, the performance of PEMFC power plant under asymmetrical faults is enhanced. Simulation results show that the proposed controller and voltage oscillation compensation method improve the response of PEMFCs to different types of faults. | Improving During and Postfault Response of Fuel Cells in Symmetrical and Asymmetrical Grid Fault Cases | Fault ride through;fuel cell;recovery enhancement;proxy-based sliding mode control | Inverters;Power quality;Capacitors;Fuel cells;Voltage control;Reactive power;Control systems
The adverse impacts of commutation failure (CF) of a line-commutated converter (LCC)-based high-voltage direct current (HVdc) system on the connected ac system are becoming more serious for high-power ratings, for example, the development of ultra-HVdc systems. Aiming to solve the problem of CF particularly for higher power/current LCC HVdc systems, this paper proposes a new method, which utilizes a thyristor-based controllable capacitor (TBCC), to eliminate CFs. The topology of the proposed TBCC LCC HVdc and its operating principles are presented. Then, mathematical analysis is carried out for the selection of component parameters. To validate the performance of the proposed method, modified LCC-HVdc and capacitor-commutated converter (CCC)-based HVdc systems based on the modified CIGRE HVdc system are modeled in a real-time digital simulator. Simulation studies for zero impedance single-phase and three-phase faults are carried out, and comparisons are made with both LCC-HVdc and CCC-HVdc systems. Furthermore, voltage and current stress of the TBCC are investigated and power-loss calculations are presented. The results show that the proposed method is able to achieve CF elimination under the most serious faults while the increase of power losses due to the TBCC is small. | Commutation Failure Elimination of LCC HVDC Systems Using Thyristor-Based Controllable Capacitors | Commutation failure;HVDC transmission;HVDC converter;LCC HVDC;thyristor-based controllable capacitor (TBCC);UHVDC | Capacitors;HVDC transmission;Thyristors;Inverters;Firing;Insulated gate bipolar transistors;Voltage control
This paper presents an advanced space vector modulation (SVM) strategy for a three-to-five-phase indirect matrix converter (IMC) to reduce common-mode voltage (CMV) with enhanced output performance. By replacing zero and medium voltage vectors with large voltage vectors to synthesize desired output voltage, the five-phase inverter stage modulation can reduce the CMV peak value by 47%, compared with the conventional SVM. In order to compensate the degraded output performance due to the absence of the zero voltage vectors, the rectifier stage modulation is modified by utilizing the two-vector and three-vector modulation techniques. Consequently, by combining the modulations of the rectifier and inverter stages, the proposed modulation strategy can suppress the CMV, as well as improve the output performance of the three-to-five-phase IMC. Simulation and experimental results are provided to verify the effectiveness of the proposed modulation strategy. | An Advanced Modulation Strategy for Three-to-Five-Phase Indirect Matrix Converters to Reduce Common-Mode Voltage With Enhanced Output Performance | Common-mode voltage (CMV);current and voltage distortion;indirect matrix converter (IMC);space vector modulation (SVM);three-to-five-phase matrix converter | Modulation;Inverters;Rectifiers;Switches;Support vector machines;Matrix converters;Monte Carlo methods
Neutral-point (NP) potential imbalance is a crucial issue in five-level NP clamped (5L-NPC) full-bridge inverters. The basic idea of the conventional closed-loop NP potential balancing control methods is to sample the voltages of split dc-link capacitors first and then regulate the modulation waveform according to different voltages of split dc-link capacitors. In this paper, an open-loop NP potential balancing control for 5L-NPC full-bridge grid-tied inverters (FB-GCIs) is proposed. A balancing factor k is introduced into the modulation signals and regulated according to the calculation results of the modulation index. Therefore, although the voltages of split dc-link capacitors have not been sampled and controlled, the dc-link capacitor voltages can be balanced over a wide modulation index range. Both the switching states and the NP potential balancing region of the 5L-NPC FB-GCI are analyzed in detail. The design guidelines of the balancing factor k are also presented. A 5L-NPC FB-GCI prototype is built for the experimental tests, and experimental results validate the feasibility and effectiveness of the proposed control method. | A Capacitor Voltage Balancing Control Method for Five-Level Full-Bridge Grid-Tied Inverters Without Split-Capacitor Voltage Sampling | Five-level inverter;grid-tied inverters;multilevel inverter;neutral-point (NP) potential balance | Inverters;Capacitors;Voltage control;Electric potential;Modulation;Topology;Inductors
Magnetically coupled resonant (MCR) wireless power transfer (WPT) is one of the most promising WPT technologies for its remarkable capability of simultaneous noncontact power transfer for multiple independent loads. Nevertheless, diverse energy requirements of different loads and efficiency quota make it difficult to design and optimize the multiload system. In this paper, a novel driver configuration for the MCR WPT system with multiple loads is proposed, in which the transmitting resonant tank is driven synchronously by multiple inverters operating at multiple switching frequency and sharing a common dc voltage source, then a multifrequency superposition methodology is presented to achieve high efficiency and targeted power distribution. The dominant features of the methodology are listed as follows: 1) the multifrequency power components from multiple inverters can be simultaneously delivered to multiple loads through a single transmitter; 2) the receiving coils are elaborately designed at different resonant frequencies that correspond to the operating frequencies of multiple inverters to achieve targeted power transfer and high efficiency; 3) the resonant frequency of the transmitter can be modulated within the adjacent area of multiple operating frequencies, and the power distribution to meet the requirements of selective loads will be realized; and 4) the resonant frequencies of receivers can also be adjusted to effectively realize the power distribution. In this paper, a double-frequency MCR WPT system with two loads is comprehensively investigated as a representative example, and the studied methodology has been experimentally verified by two prototypes of the proposed circuit configurations. | A Multifrequency Superposition Methodology to Achieve High Efficiency and Targeted Power Distribution for a Multiload MCR WPT System | Magnetically coupled resonant (MCR);multifrequency;multiload;targeted power distribution;wireless power transfer (WPT) | Resonant frequency;Inverters;Transmitters;Power distribution;Receivers;Coils;Rectifiers
Permanent magnet synchronous motor (PMSM)-driven subsea pumps have the potential to lower the operating costs of subsea pumping modules by improving efficiency, enhancing reliability, and by reducing weight and size. The higher operating speed of PMSM compared with an induction motor of similar size allows for a wider operating envelope for the pump, including operation in high gas volume fractions scenarios. In applying rotor-oriented sensorless vector control to the adjustable speed drive (ASD), the influence of output filters, long motor cables, and transformer between the ASD and the motor needs to be considered. These additional components in the motor circuit make it difficult to estimate correct rotor position during starting. In addition, sensorless vector control is very sensitive to parameter variations. This paper presents simulations and experimental results of a robust sensorless vector control strategy, called voltage vector control for a PMSM driving a high-power subsea pump. The test inverter was a low-voltage insulated-gate bipolar transistor inverter with neutral point clamped topology. This inverter was used driving a PMSM for testing of the control strategy, with an aim of expanding this concept to medium-voltage ASDs. | Control of Permanent Magnet Synchronous Machines for Subsea Applications | Adjustable speed drive (ASD);permanent magnet synchronous motor (PMSM);reactive power;sensorless vector control;subsea pump;volts per frequency (V/F) control | Rotors;Permanent magnet motors;Stator windings;Variable speed drives;Inverters;Reactive power
Electric bicycles (EBs) are becoming increasingly popular in some regions such as China and Europe. However, wireless power transfer (WPT) for charging massive EBs poses a challenge related to the cost of WPT system (WPTS), especially in China, where EBs application is so sensitive to the product price. This paper presents an optimization method of the passive components for the S-LCC topology to decrease the cost of the overall system. With the novel method, the number of passive components can be optimized to the minimum and still with constant current and constant voltage outputs. A novel compensation method with an inductor array is also proposed to guarantee an inductive input impedance of WPTS, achieving soft switching and reducing the high switching losses of the high-frequency inverter (HFI). To demonstrate the validity of the proposed methods, an experimental setup is built. The performance of two WPTS indicates that massive EBs can be charged with only one HFI, and the cost of the overall system decreases accordingly. | Optimization of the Passive Components for an S-LCC Topology-Based WPT System for Charging Massive Electric Bicycles | Constant current/constant voltage (CC/CV);electric bicycles (EBs);optimization;S-LCC topology;wireless power transfer (WPT) | Topology;Network topology;Inductors;Bicycles;Optimization methods;Voltage control
Medium-voltage drives are regularly used in the petrochemical industry. These drives often vary in topology, semiconductor design, and principles of operation. They each have their own merits, not only in terms of structure, design, and reliability, but also with regard to suitability to specific applications. This paper presents a technology overview of commercially available medium-voltage drive topologies with a view on how they match to petrochemical applications. The operating and performance characteristics of each drive topology are reviewed while manufacturer-specific implementation details are excluded. Common industry and application requirements such as harmonics, motor compatibility, regeneration capability, dynamic performance, and robustness to system power disturbances are used as comparison criteria. Application aspects such as commissioning and operation challenges are highlighted from a practical point of view. | A Guide to Matching Medium-Voltage Drive Topology to Petrochemical Applications | Active neutral point clamped converter (ANPC);adjustable speed drive (ASD);cascaded H-bridge (CHB) converter;cascaded NPC (CNPC) converter;current source inverter;high-power converter;medium voltage (MV) drives;NPC converter;voltage source inverter | Topology;Inverters;Rectifiers;Medium voltage;Pulse width modulation;Legged locomotion;Capacitors
The degradation rate plays an important role in predicting and assessing the long-term energy generation of photovoltaics (PV) systems. Many methods have been proposed for extracting the degradation rate from operational data of PV systems, but most of the published approaches are susceptible to bias due to inverter clipping, module soiling, temporary outages, seasonality, and sensor degradation. In this paper, we propose a methodology for determining PV degradation leveraging available modeled clear-sky irradiance data rather than site sensor data, and a robust year-over-year rate calculation. We show the method to provide reliable degradation rate estimates even in the case of sensor drift, data shifts, and soiling. Compared with alternate methods, we demonstrate that the proposed method delivers the lowest uncertainty in degradation rate estimates for a fleet of 486 PV systems. | Robust PV Degradation Methodology and Application | Degradation rates;durability;photovoltaic (PV) field performance;PV lifetime;reliability | Degradation;Temperature measurement;Standards;Atmospheric modeling;Photovoltaic systems;Inverters
This paper proposes a new topology for an enhanced-boost quasi-Z-source inverter with an active switched Z-network. Compared to enhanced-boost quasi-Z-source inverters (EB-QZSI) with two switched impedance networks, this proposed inverter has the same high boost factor while using two fewer LC pairs and one fewer diode and only adds one switching device. In addition, current stress across switches is reduced by half, which leads to significant reduction in the conduction loss of switches and improves efficiency of the overall inverter. Moreover, the proposed inverter also draws continuous input current and maintains common ground between the source and the inverter bridge. Operation principles and comparisons with EB-QZSI are presented. Both simulation and experimental results validate theoretical analysis of the proposed inverter. | Enhanced-Boost Quasi-Z-Source Inverter With an Active Switched Z-Network | Active switched;boost factor;impedance network;quasi-Z-source inverter (QZSI) | Inverters;Inductors;Switches;Topology;Capacitors;Network topology;Impedance
On the one hand, with the use of direct torque control (DTC) for a six-phase permanent magnet synchronous motor (PMSM) and a three-phase PMSM series-connected system supplied by a six-phase inverter, it is possible to realize fast torque control for two PMSMs. On the other hand, because the number of inverter output voltage vectors (VVs) is increased to 64, it is difficult to divide sectors for traditional switching table DTC (ST-DTC). Furthermore, it is difficult to choose an optimal switching vector to reduce torque and flux ripples of two PMSMs in ST-DTC. A predictive control strategy of torque and stator flux is introduced into a two-PMSM series-connection DTC system, including winding fault, in this paper. Based on the principle of minimum errors of torque and stator flux amplitude and minimum zero-sequence current, an optimal VV is predicted. In order to realize uninterrupted torque control before and after open-phase fault, open-phase winding flux is considered in stator flux, and the inverter VV considering open-phase voltage is constructed in an open-phase control strategy. The experimental results show that the steady-state torque and stator flux ripples of a series-connected drive system are greatly reduced, and the drive system can operate without interruption from failure-free to failure operation. | Predictive DTC Strategy With Fault-Tolerant Function for Six-Phase and Three-Phase PMSM Series-Connected Drive System | Direct torque control (DTC);open-phase fault-tolerance;predictive direct torque control (PDTC);six-phase inverter;six-phase permanent magnet synchronous motor (PMSM);three-phase PMSM | Inverters;Torque;Mathematical model;Torque control;Windings;Stator windings
Read static noise margin (SNM) decrease of 65-nm 6-T cell induced by total ionizing dose (TID) was observed in this paper. The static random access memory (SRAM) cell test structure allowing precise measurement of read SNM was specifically designed and irradiated by gamma ray. Experimental results show that read SNM of 65-nm 6-T cell is sensitive to TID irradiation. The largest decrease of read SNM is 48 mV after 1000 krad(Si) irradiation, which is 36% of the value before TID irradiation. Being dependent on the measurement of radiation responses of cell transistors and simulation results, we conclude that the read SNM decrease is due to a threshold voltage shift induced by TID. Because narrow width transistors are employed in SRAM cells, threshold voltage of cell transistors will be shifted by charges trapped in shallow trench isolation, known as “Radiation-Induced Narrow Channel Effect.” | Read Static Noise Margin Decrease of 65-nm 6-T SRAM Cell Induced by Total Ionizing Dose | Static noise margin (SNM);static random access memory (SRAM);total ionizing dose (TID) | SRAM cells;Transistors;Threshold voltage;Inverters;Radiation effects;Voltage measurement;Stability analysis
Inverter-fed induction motors generate large vibration and noise because of the Maxwell electromagnetic stress between stator and rotor, magnetostrictive stress of silicon steel and the harmonics in load current. On the vibration reduction study of motor cores, many researchers kept their eyes on control strategy. However, they did not compute stress of inverter-fed induction motor under sinusoidal and harmonic excitations. The nonoriented silicon steel in motor cores shows remarkably anisotropic magnetization and magnetostrictive properties under sinusoidal and harmonic excitations. Thus, in order to compute motor stress accurately, anisotropic magnetic properties must be considered. First, anisotropic property of silicon steel under sinusoidal and harmonic excitations is tested to support the stress computation. Then, an electromagneto-mechanical coupled model for motors considering anisotropic magnetization and magnetostrictive properties is proposed and stress distribution of motor cores is calculated. Finally, the frequency spectrum of the stress is analyzed to provide the theoretical basis for further research of inverter-fed induction motor vibration and noise reduction. | Stress Analysis of Inverter-Fed Induction Motor Considering Anisotropic Magnetization and Magnetostrictive Properties | Finite element analysis;motor vibration;anisotropic;stress distribution | Induction motors;Stress;Magnetostriction;Magnetic cores;Perpendicular magnetic anisotropy
This paper presents an intelligent-based fault-tolerant system for a solar photovoltaic (PV) inverter. Artificial neural network based controller is used to monitor, detect, and diagnose the faults in solar PV panels, battery, semiconductor switches, and inverters. The cascaded multilevel inverter is connected across the combination of solar PV panel and battery for dc-ac conversion. The major advantage of the proposed topology is that it can deliver power from source to the load even under fault and partial shaded conditions. The paper also reviews on various faults in the solar PV energy conversion process and provides suitable solutions for each circumstance. Simulations are undertaken in MATLAB 2016a/Simulink and experimental investigation is carried out for a 3 kWp solar PV system. The results have proven that the system is capable to deliver power in spite of faulty environments. The comparison and discussion of the results were made to show the effectiveness of the proposed system. | An Intelligent-Based Fault-Tolerant System for Solar-Fed Cascaded Multilevel Inverters | Artificial neural network;cascaded multilevel inverter;fault diagnosis;maximum power point tracking;solar photovoltaic;pulse width modulation | Voltage measurement;Inverters;Batteries;Circuit faults;Switches;Battery charge measurement
Multilevel cascade H-bridge (CHB) converters are one of the promising solutions for medium- and large-scale grid-connected photovoltaic power plants. However, there is a lack of a complete study about their operation during voltage sags. This paper proposes a flexible control strategy for the operation of photovoltaic grid-connected CHB inverters during unbalanced voltage sags. The key novelty is that the proposed strategy is able to inject both active and reactive powers to the grid with either balanced or unbalanced currents, while ensuring that all dc-link capacitor voltages remain balanced. The simulation and experimental evaluations of a 9-kVA grid-connected seven-level CHB illustrate and validate the performance of the proposed strategy for the operation of the grid-connected CHB converter during different unbalanced voltage sags. | Flexible Control of Photovoltaic Grid-Connected Cascaded H-Bridge Converters During Unbalanced Voltage Sags | Active/reactive power injection;cascaded H-bridge (CHB) converter;low-voltage ride-through (LVRT);multilevel converter;photovoltaic systems;unbalanced voltage sag | Power quality;Inverters;Bridge circuits;Voltage control;Photovoltaic systems
High-performance integrated tin monoxide bottom-gate staggered p-channel thin-film transistors (TFTs) are realized and reported. The active layer has been formed by thermal vacuum evaporation and rapid thermal annealing under a continuous nitrogen flow, resulting in field-effect mobilities up to 1.6 cm<sup>2</sup>/(V · s) and contact resistances of around 148 Ω · cm. The integration of these TFTs in elementary building blocks for digital circuit applications such as inverters and ring-oscillators is demonstrated, resulting in stage delays down to 300 ns. Furthermore, a unipolar p-type-only 8-bit radio frequency identification code generator is realized, achieving 12.2 kb/s and comprising 294 tin monoxide TFTs. | Integrated Tin Monoxide P-Channel Thin-Film Transistors for Digital Circuit Applications | Digital circuits;radio frequency identification (RFID) transponder chip;thermal vacuum evaporation;thin-film transistors (TFTs);tin monoxide | Thin film transistors;Inverters;Tin;Radiofrequency identification;Logic gates;Delays;Contact resistance
This paper proposes a zero-sequence circulating current (ZSCC) control scheme for the multiparalleled three-level T-type inverters (3LT2Is). Based on the analysis with the proposed generalized model of multiparalleled 3LT2Is, it is seen that the ZSCC is influenced by the circuit parameters, duty cycles, and the circulating currents of the l th and first 3LT2I. To mitigate the circulating currents, a deadbeat control strategy for n-paralleled (n≥3) inverters is proposed, which is realized by adjusting the duty cycle of the small vectors in each PWM sampling period. Compared with the conventional PI control method, the ZSCC spike is mitigated with the proposed scheme, thus improving the quality of the output currents. Also, the reliability of the 3LT2Is system is improved because such a scheme only needs the information about the ZSCC and zero-sequence duty ratio in the l th and the first inverter. The proposed method can also be applied to the neutral-point-clamped converters. Simulation and experimental results verify the effectiveness of the theoretical analysis and the proposed method. | Deadbeat Control Strategy for Circulating Current Suppression in Multiparalleled Three-Level Inverters | Deadbeat control scheme;multiparalleled three-level T-type inverters (3LT2Is);space vector modulation (SVM);zero-sequence circulating current (ZSCC) | Inverters;Switches;Integrated circuit modeling;Topology;Pulse width modulation;Reliability
In this paper, a combined analytical-numerical methodology is developed for detecting subharmonic oscillation in H-bridge inverters with an LC filter and under double edge modulation. The prediction of this phenomenon is accomplished accurately by combining analytical expressions and computational procedures to determine the switching instants and the corresponding periodic orbits. Different approximate closed-form expressions for the stability boundary are derived revealing the effect of the parameters of the system on its dynamical behavior and showing that the stability boundary is different from the ones corresponding to single edge modulation strategies such as trailing edge and leading edge modulations. The theoretical results are validated by numerical simulations using a system-level switched model. Also, a prototype is implemented to validate he theoretical derivations and the numerical simulations getting a good matching. | A Combined Analytical-Numerical Methodology for Predicting Subharmonic Oscillation in H-Bridge Inverters Under Double Edge Modulation | Switching converters;H-bridge inverters;double edge modulation;subharmonic oscillation | Inverters;Oscillators;Stability analysis;Modulation;Voltage control;Circuit stability;Numerical stability
Multi-input multi-output (MIMO) model reduction is essential for applying many modern control design methods in power systems. The challenges of MIMO model order reduction of the modern power grid increases with the inclusion of renewables such as inverter-interfaced wind farms, which introduces complexity in such power system models. The difficulty in reducing such models using gramian-based and modal truncation approaches is demonstrated, whereas a relatively new Interpolatory approach of the Iterative Rational Krylov Algorithm (IRKA) shows promising results. Next, a heuristic-based IRKA is proposed to improve the accuracy of model order reduction of modern grids with explicit preservation of the “critical modes” of the system. Tests on a 16-machine New England-New York system with two doubly-fed induction generator-based wind farms and a larger Brazilian system model demonstrate the effectiveness of the proposed approach. | A New H-IRKA Approach for Model Reduction with Explicit Modal Preservation: Application on Grids with Renewable Penetration | Balanced truncation (BT);doubly-fed induction generator (DFIG);Hankel singular values;heuristics;Iterative Rational Krylov Algorithm (IRKA);model reduction;multi-input multi-output (MIMO);power grid;tangential interpolation;wind farms | Reduced order systems;MIMO communication;Read only memory;Interpolation;Power grids;Wind farms
This paper presents the stability analyzed results of a microgrid system containing an offshore wind farm (OWF), an offshore tidal farm (OTF), and a seashore wave farm (SWF) fed to an onshore power grid through a high-voltage dc (HVDC) link based on a voltage-source converter (VSC). The characteristics of the studied OWF, OTF, and SWF are simulated by an equivalent aggregated wind doubly-fed induction generator (DFIG), an equivalent aggregated tidal DFIG, and an equivalent aggregated wave permanent-magnet synchronous generator. A damping controller located at the converter station of the HVDC link is designed by using the pole-assignment approach to offer adequate damping to the studied microgrid system. A frequency-domain approach based on a linearized system model using eigenvalue analysis and a time-domain scheme based on a nonlinear system model subject to a disturbance condition are systematically achieved. It can be concluded from the simulation results that the proposed VSC-based HVDC link joined with the designed damping controller can effectively stabilize the studied microgrid system with hybrid OWF, OTF, and SWF under various disturbance conditions. The inherent fluctuations of the generated power of the microgrid system injected into the power grid can also be effectively mitigated by the proposed control scheme. | Stability Analysis of a Microgrid System With a Hybrid Offshore Wind and Ocean Energy Farm Fed to a Power Grid Through an HVDC Link | Damping controller;high-voltage dc (HVDC) link;microgrid system;offshore tidal farm (OTF);offshore wind farm (OWF);seashore wave farm (SWF);stability;voltage-source converter (VSC) | HVDC transmission;Microgrids;Power conversion;Inverters;Wind farms
A discrete-time average model-based predictive control (DTA-MPC) is proposed for a quasi-Z-source inverter (qZSI). As a single-stage inverter topology, the qZSI regulates the dc-link voltage and the ac output voltage through the shoot-through (ST) duty cycle and the modulation index. Several feedback strategies have been dedicated to produce these two control variables, among which the most popular are the proportional-integral (PI)-based control and the conventional model-predictive control (MPC). However, in the former, there are tradeoffs between fast response and stability; the latter is robust, but at the cost of high calculation burden and variable switching frequency. Moreover, they require an elaborated design or fine tuning of controller parameters. The proposed DTA-MPC predicts future behaviors of the ST duty cycle and modulation signals, based on the established discrete-time average model of the quasi-Z-source (qZS) inductor current, the qZS capacitor voltage, and load currents. The prediction actions are applied to the qZSI modulator in the next sampling instant, without the need of other controller parameters' design. A constant switching frequency and significantly reduced computations are achieved with high performance. Transient responses and steady-state accuracy of the qZSI system under the proposed DTA-MPC are investigated and compared with the PI-based control and the conventional MPC. Simulation and experimental results verify the effectiveness of the proposed approach for the qZSI. | A Discrete-Time Average Model-Based Predictive Control for a Quasi-Z-Source Inverter | Discrete-time average model;predictive control;proportional–integral (PI) control;quasi-Z-source inverter (qZSI);shoot-through (ST) duty cycle | Modulation;Inductors;Capacitors;Voltage control;Predictive models;Inverters;Cost function
Random modulations are treated as one of the solutions for reducing conducted electromagnetic interference (EMI) in power electronics inverters. Although in papers related to inverters, this view has not been clearly demonstrated. Especially in the state-of-the-art papers related to randomly modulated inverters, it is hard to find information about EMI measurement procedures or deeper EMC analyses. Therefore, this paper will discuss the influence of random modulations used in power electronic inverters on selected issues related to inverter EMC and power quality. A complete case study is carried out on a three-phase inverter. The undertaken analysis refers to the generation of interference, EMI measurement methodology, the conditioning of EMI filtration, and the quality of output voltage. The results show which EMI parameters are improved and which parameters are aggravated, when random modulation is used. The presented results show that random modulation should be applied in inverters with great caution. In addition, we show the limitations of EMI measurement methods and propose a more reliable way to assess the EMI spectrum. | Random Modulation in Inverters With Respect to Electromagnetic Compatibility and Power Quality | Electromagnetic compatibility and interference;inverters;pulsewidth modulation (PWM);random processes | Electromagnetic interference;Modulation;Inverters;Frequency measurement;Receivers;Electromagnetic compatibility
This paper proposes an interleaved hybrid converter (IHC) with simultaneous dc and ac outputs for dc microgrid applications. The IHC is realized by interleaving two conventional boost converters and replacing the active switch of lower boost converter by an H-bridge voltage source inverter. This arrangement enables the proposed IHC to operate at the condition where the sum of duty ratio (D) and modulation index (M) can be more than or equal to one, i.e., D + M ≥ 1, unlike the conventional hybrid converters. The proposed IHC is capable of giving dc with high voltage gain and improved ac with reduced harmonic distortion. Due to interleaving nature of the IHC, input current is shared between the power converters and thus enables the use of low current rated switching devices and lower values of inductors. This results in reduced power losses and increased efficiency as compared to the conventional hybrid converters. The IHC also has inherent shoot-through protection capability, better electromagnetic interference immunity, and reliability. A modified unipolar sinusoidal pulse width modulation technique is used to control the power flow of the IHC. Detailed mathematical modeling of the proposed IHC is carried out and its steady-state behavior is validated through experimental results on a 500 W laboratory prototype. | Interleaved Hybrid Converter With Simultaneous DC and AC Outputs for DC Microgrid Applications | DC microgrid;interleaved hybrid converter (IHC);modified unipolar sinusoidal pulse-width modulation (SPWM);shoot-through operation | Switches;Inverters;Microgrids;Inductors;Steady-state;Bridge circuits;Harmonic distortion
Space vector modulation (SVM) is a widely used method for multilevel inverters. Most of the SVM methods are nearest three vector (N3V) based schemes. Therefore, several researchers have proposed advanced implementation algorithms with reduced complexity for N3V methods. However, topologies like neutral point (NP) clamped inverter (NPCI) require some distinctive methods (called as non-N3V methods) to balance NP voltage for high modulation index and low power factor operations. Currently, the existing non-N3V methods exercise highly complex algorithms for duty ratio calculation and subtriangle identification. This paper presents a new approach, suitable for both N3V and non-N3V methods, with reduced implementation complexity. The proposed algorithm is based on an equivalent two-level space vector diagram and does not require any trigonometry, coordinate transformation, or volt-second balance solution. Unlike other carrier-based methods, it can change the switching sequence as well as the duration of redundant vectors. Moreover, the proposed approach does not require extra steps for implementing hybrid modulation and it can also be extended to multilevel topologies. One N3V, two non-N3V, and hybrid methods are developed using the proposed modulation algorithm, and are compared in detail. Simulation and experimentation on a three-level NPCI verify the validity of the proposed algorithm. | Nearest and Non-Nearest Three Vector Modulations of NPCI Using Two-Level Space Vector Diagram—A Novel Approach | Multilevel;nearest three vectors (N3V);neutral point clamped inverter (NPCI);space vector modulation (SVM);virtual vectors (VV) | Modulation;Switches;Inverters;Capacitors;Support vector machines;Complexity theory;Oscillators
This paper proposes a new method to determine the sizing and siting of diesel generators (DGs), photovoltaic (PV) solar panels, and batteries for off-grid systems. In this work, the objective is to reduce the total system cost while fulfilling the load demand and maintaining the power quality of the system, among other constraints. This is achieved by employing a two-stage particle swarm optimization algorithm; the first for siting and sizing of the system and the second for its scheduling. Three case studies, namely only DGs, DGs + PV, and DGs + PV + batteries systems, based on the energy requirement of an Indonesian island are presented. In addition, real solar irradiance and temperature data are utilized together with a measured load profile. The results reveal that a system that relies only on DGs is not able to keep the system voltage within the tolerable range (from 0.95 to 1.05 p.u.), while yielding a lifetime cost of 104 million USD. The DGs + PV system requires a lower lifetime cost, 67 million USD. Nevertheless, the voltage of the system reaches values lower than 0.95 p.u. for certain nodes during night-time as the PV are not able to provide power. Finally, the DGs + PV + batteries system yields the lowest cost, 64 million USD, and is able to keep the values of the voltage within the desired range, as batteries can provide power when PV are not operating. | A Siting and Sizing Optimization Approach for PV–Battery–Diesel Hybrid Systems | Grid voltage;particle swarm optimization (PSO);photovoltaic (PV)–battery–diesel hybrid systems;siting;sizing | Batteries;Inverters;Optimization;Solar panels;Generators;Particle swarm optimization;Discharges (electric)
This paper investigates a high-performance finite-set model predictive control (FS-MPC) based on an optimal switching voltage vector technique for voltage-source inverter (VSI)-fed interior permanent magnet synchronous motor (IPMSM) drives. The proposed algorithm clamps one switch that supplies the largest phase current at each sampling interval while allowing the other two pole switches to remain active. Unlike the conventional FS-MPC scheme, the proposed scheme involves only two voltage vectors to obtain an optimal switching state with reduced switching losses and low computational cost without incorporating any additional parameters or constraints in the cost function. Thus, the proposed FS-MPC implemented on a DSP-based prototype exhibits high performance features (low switching losses and low harmonic distortion above rated speed) in constant torque and power regions. The experimental results on prototype VSI-fed IPMSM with TMS320F28335 are presented under various conditions to demonstrate the efficacy of the proposed scheme compared with the conventional FS-MPC. | Finite-Set Model Predictive Control Scheme With an Optimal Switching Voltage Vector Technique for High-Performance IPMSM Drive Applications | Average switching frequency;interior permanent magnet synchronous motor (IPMSM);model predictive control (MPC);optimal switching voltage vector (VV);total demand distortion (TDD) | Switches;Switching loss;Cost function;Voltage control;Computational modeling;Predictive control;Torque
A novel space vector pulse width modulation (SVPWM) strategy for three-phase four-wire neutral-point-clamped (NPC) inverter is proposed in this paper. The m-mode controllability of a three-phase four-wire NPC inverter, which is modeled as a switched linear system, is investigated. Then, on the basis of analysis of the m-mode controllability, taking the three-level property and the continuity of switching sequence into account, the controllable sets with the three-level property can be a new solution for the NPC inverter. With the sets of less operating modes, new modulation strategies named 18-mode SVPWM strategy, including 18-mode SVPWM(I), 18-mode SVPWM(II), and 18-mode SVPWM(III), are put forward. Compared with the conventional SVPWM strategy, the switching frequencies of the proposed 18-mode SVPWMs modulation strategy are significantly reduced by one-third. Therefore, the overall losses of the system can be reduced and the performance of the inverter can be improved. Finally, the simulation and the experiment results verify the correctness of the proposed approach. | A Novel SVPWM for Three-Level NPC Inverter Based on m-Mode Controllability | 18-mode space vector pulse width modulation (18-mode SVPWM);m-mode controllability;three-phase four-wire neutral-point-clamped (NPC) inverter | Switches;Inverters;Space vector pulse width modulation;Controllability;Linear systems
A sawtooth carrier-based sinusoidal pulse width modulation (SC-SPWM) technique for asymmetrical six-phase two-level inverters is proposed in this paper, which could reduce both the peak-to-peak amplitude and the changing frequency of the common-mode voltage (CMV). The intersection-plotting method reveals that the mirror symmetrical sawtooth carriers for two three-phase groups can help optimize the distribution of overlapping areas, which is the CMV reduction mechanism of SC-SPWM. Additionally, the Fourier analysis is employed to quantitatively evaluate the modulation index and harmonic performance of SC-SPWM compared with the conventional SPWM and two phase-shifted SPWM methods. Also, further analysis demonstrates that dead time does not affect the reduction of CMV in a noticeable way. Finally, both simulation and experimental results coincide with the theoretical analysis that the proposed SC-SPWM shows the best performance in reducing the CMV amplitude and changing frequency among these four SPWM methods, though it leads to a higher phase current distortion. | A Sawtooth Carrier-Based PWM for Asymmetrical Six-Phase Inverters With Improved Common-Mode Voltage Performance | Asymmetrical six-phase;common-mode voltage (CMV);pulse width modulation (PWM);sawtooth carriers | Switches;Inverters;Pulse width modulation;Legged locomotion;Topology
This paper presents a modulated model predictive control (MMPC) based control system for a Z-source inverter based permanent magnet synchronous motor (PMSM) drive system. The proposed method uses two separate MMPC loops for the Z-source network and PMSM control. For the Z-source network, a cascaded MMPC control scheme has been proposed that provides fast and stable response. For the PMSM control, an MMPC controller is proposed that uses the discretized equations of the PMSM to predict the future value of PMSM current vectors, selects specific current vectors that minimize a certain cost function the most, and performs modulation between them during a sampling time. Experimental results are provided to validate the theoretical outcomes. | Modulated Model Predictive Control for a <italic>Z</italic>-Source-Based Permanent Magnet Synchronous Motor Drive System | Modulation;permanent magnet synchronous motor (PMSM);predictive control; $Z$ -source | Inverters;Control systems;Mathematical model;Cost function;Capacitors;Inductors;Voltage control
This paper proposes an equivalent rule of source placement in different positions of the impedance source network. By applying the rule, allowable positions for placing source are discovered in the Z source network, capacitor assisted quasi Z source network, and other impedance source networks. The rule is feasible to find out all the possible subnetworks from its parent-network methodically by just changing the positions of the voltage source. Performance differences of the corresponding subnetworks caused by the different positions of voltage source are also discussed. Finally, simulations and experiments are implemented with dc load to validate the rule of source placement. | An Equivalent Voltage Source Placement Rule for Impedance Source Network and Performance Assessment | General network;impedance source network;voltage source placement | Inductors;Capacitors;Switches;Impedance;Power generation;Inverters;Topology
4H-silicon carbide (SiC)-based bipolar integrated circuits (ICs) are suitable alternatives to silicon (Si)-based ICs in high temperature applications, owing to superior properties of 4H-SiC and the robust performance of SiC bipolar junction transistors (BJTs). However, cost, size, and manufacturability of 4H-SiC ICs remains inferior to the prevalent Si-based ICs, due to large footprint and high number of epilayers in conventional SiC BJTs. An alternative to overcome these limitations is to use lateral BJTs (LBJTs). Though Si LBJTs have been demonstrated, this is the first time they are explored in 4H-SiC. This paper proposes a symmetric, self-aligned 4H-SiC LBJT design, which is relatively easier and cheaper to manufacture, has fewer epilayers, and is &gt;90% smaller than existing structures. Extensive device simulations and optimization is performed to achieve optimal current gains, at a range of temperatures (27 °C-500 °C). The results suggest current gains of over 100 in devices with base width of 1 μm, at room temperature. The applicability of the structure is validated by designing a 4H-SiC LBJT-based emitter-coupled logic inverter, which shows stable operation and good speeds (~3 ns) up to 500 °C, while having high integration density and lower cost. | Design Considerations for 4H-SiC Lateral BJTs for High Temperature Logic Applications | 4H-SiC;high temperature operation;lateral bipolar junction transistor (LBJT);symmetric;self-aligned;emitter-coupled logic (ECL) | Transistors;Integrated circuits;Niobium;Silicon carbide;Semiconductor process modeling;Implants;Doping
Oxide semiconductorsare highly attractive for the new-generation transparent/flexible electronics. In this letter, logic gates (inverter, NAND, and transmission gates) and three-stage ring oscillators based on n-type indiumgallium-zinc-oxide (IGZO) thin-film transistors (TFTs) and p-type tin monoxide (SnO) TFTs are presented. The IGZO TFTs show a mobility of 10.05 cm2/(V · s) and a threshold voltage of 5.00 V. The SnO TFTs exhibit a mobility of 1.19 cm<sup>2</sup>/(V·s) and a matched threshold voltage of -5.05 V. At a supply voltage of 10 V, the complementary inverters show an extremely high gain of 112 with a geometric aspect ratio of 5. The dynamic responses of the logic gates based on n-type IGZO and p-type SnO TFTs are also examined. The delay time of the inverter measured from dynamic response is 27.75 μs at a supply voltage of 10 V. The inverter, NAND, and transmission gates all exhibit ideal rail-to-rail output voltage behavior. At a supply voltage of 20 V, the three-stage ring oscillators are able to operate at 32.87 kHz, and the stage delay is 5.07 μs. | Complementary Integrated Circuits Based on p-Type SnO and n-Type IGZO Thin-Film Transistors | Complementary inverter;logic gates;ring oscillator;tin monoxide (SnO);indium-gallium-zinc-oxide (IGZO);thin-film transistor (TFT) | Inverters;Thin film transistors;Logic gates;Ring oscillators;Delays;Threshold voltage;Fabrication
Voltage source inverters (VSIs), especially uninterrupted power supply for critical loads, require high steady-state performance, fast transient response, and strong robustness. However, it is difficult to achieve above requirements simultaneously by traditional control methods. A discrete-time repetitive sliding mode controller (DRSMC) with an exponential-based bi-power reaching law for three-phase VSIs is proposed, which combines the features of both the discrete-time sliding mode control (DSMC) and the repetitive control (RC) to achieve above requirements in VSIs. Furthermore, an exponential-based bi-power reaching law is proposed to further reduce the system chattering and improve the system dynamic response. The principle of equivalent control is adopted to integrate two methodologies and to facilitate the design and analysis of the proposed scheme. The discrete system equation of VSI is established. Voltage error and current error of capacitor are selected as the system state variables, and the DRSMC of VSI is designed with the proposed reaching law. Then RC is embedded into the forward error path of DSMC. The system equation of the DRSMC is deduced, the controller parameters are designed, and the system stability is analyzed. Finally, a 6-kW three-phase inverter setup is built to verify the effectiveness of the proposed method by comparing with DSMC and RC. | A Discrete-Time Repetitive Sliding Mode Control for Voltage Source Inverters | Discrete-time repetitive sliding mode control (DRSMC);discrete-time sliding mode control (DSMC);xsexponential-based bi-power reaching law;repetitive control (RC);voltage source inverter (VSI) | Inverters;Voltage control;Robustness;Capacitors;Sliding mode control;Uninterruptible power systems;Steady-state
Nine-switch inverters were designed by sharing three-switches to realize dual-outputs, which are normally realized by two three phase inverters with 12 power semiconductors. Therefore, its modulation strategy is very complex and hard to implement. For this reason, a simplified modulations strategy for the nine-switch inverter is proposed. Based on the switched system model, m-modes controllability of the nine-switch inverter is first proposed to design a simplified space vector pulse width modulation (SVPWM) strategy. Compared with the conventional SVPWM strategies, the newly proposed switching scheme cannot only reduce half of the operating modes but also reduce the switching frequencies. It is significant since it can simplify the control, increase power efficiency and reduce economy cost. Finally, a prototype is designed to verify the proposed modulation strategy. | A Simplified Modulation Strategy of Nine-Switch Inverter to Cut Off Half of Switching Modes | Controllability;nine-switch inverter;switched linear system;SVPWM | Inverters;Switches;Controllability;Space vector pulse width modulation;Mathematical model;Linear systems
The deployment of hybrid ac/dc microgrids is a promising alternative for using local distributed energy resources to serve both ac and dc loads. Hybrid ac/dc microgrids, like other types of microgrids, are subjected to dynamic instability when operated in island mode. This paper analyzes the small-signal stability of islanded hybrid ac/dc microgrids and proposes a droop-based control mechanism to coordinate the operation of ac and dc sections. A general approach is presented which uses a linearized state-space model of microgrids for establishing adequate stability margins in hybrid ac/dc microgrid operations. The proposed case studies are conducted to investigate the small-signal behavior of a hybrid ac/dc microgrid based on time-domain simulations and frequency-domain analyses. | Small-Signal Modeling and Stability Analysis of Hybrid AC/DC Microgrids | Hybrid AC/DC microgrid;small-signal stability;synthetic droop characteristic;islanded operation | Microgrids;Integrated circuits;Stability analysis;Power system stability;Hybrid power systems;Inverters;Voltage measurement
As the number of inverters increases in the power grid, the stability of grid-tied inverters becomes an important concern for the power industry. In particular, a weak grid can lead to voltage fluctuations at the inverter terminals and consequently cause inverter instability. In this paper, impacts of circuit and control parameters on the stability of voltage source inverters are studied using a small-signal state-space model in the synchronously rotating dq-frame of reference. The full-order state-space model developed in this paper is directly extracted from the pulsewidth modulation switching pattern and enables the stability analysis of concurrent variations in the three-phase circuit and control parameters. This paper demonstrates that the full-order model of a grid-tied active (P) and reactive (Q) power (PQ)-controlled voltage source inverter (VSI) can be significantly reduced to a second-order model, preserving the overall system stability in the case of grid impedance variations. This paper also shows that a decrease in the grid inductance does not necessarily improve the stability of grid-tied VSIs. The system stability is a function of both the grid R/X ratio and grid inductance. Despite the grid-side inductor of the LCL filter is in series with the grid impedance, they have different impacts on the stability of a grid-tied PQ-controlled VSI, i.e., an increase in the filter inductance may improve the system stability in a weak grid. These findings are verified through simulated and experimentally obtained data. | On Stability of Voltage Source Inverters in Weak Grids | Grid-tied voltage-source inverter;weak grids;microgrids;active (P) and reactive (Q) power (PQ)-controlled inverters;stability analysis;reduced-order model | Power system stability;Circuit stability;Inverters;Stability criteria;State-space methods;Inductance
In this paper, a modified single-phase current source inverter (CSI) with improved multiloop control is proposed for a transformerless grid-photovoltaic interface application. A split capacitor arrangement with the middle point connected to the grid neutral and a common mode choke are used to modify the conventional CSI structure to attenuate the ground leakage current. The proposed control method permits the use of reduced value of dc side inductor by maintaining the quality of the grid current as if a high value of input inductor is used. Furthermore, virtual resistance damping is incorporated in the control loop to reduce the effect of LC resonance without compromising the efficiency, thus proving the feasibility of using CSI for the grid interface. Rigorous study, analysis, and validation of the modified CSI structure with the proposed control technique are carried out with exhaustive simulations and experiments. The experimental results on a 250 W laboratory prototype using the controller TMS320F28335 prove the effectiveness of the proposed CSI structure and its control. | Single Phase Current Source Inverter With Multiloop Control for Transformerless Grid–PV Interface | Current source inverter (CSI);grid connected;leakage current;photovoltaic (PV);ripple reduction;transformerless;virtual damping | Inductors;Leakage currents;Capacitors;Switching frequency;Switches;Inverters;Damping
This paper presents an islanding detection method for a two-stage photovoltaic (PV) inverter. The novelty in this method is that it does not rely on instantaneous value of the grid voltage for identifying the islanded condition. Instead, the islanding condition is detected by the saturation of the proportional integral (PI) controller of the outer voltage control loop. This makes the proposed detection algorithm more reliable compared with other voltage-based detection algorithms, as it is immune to malfunctions caused by the sudden load changes or other transients. In addition, a simple but accurate implementation strategy for low-voltage ride through (LVRT) operation is also proposed and integrated with the anti-islanding operation. Both these methods are placed inside the overall control structure that can perform seamless transition between grid-connected and standalone modes of operation. The simulation results demonstrate the effectiveness of the proposed anti-islanding and LVRT techniques. Finally, hardware results on a 2 KW laboratory prototype are presented for experimental verification of the proposed anti-islanding and LVRT schemes. | A Voltage-Independent Islanding Detection Method and Low-Voltage Ride Through of a Two-Stage PV Inverter | Current mode control;islanding;low-voltage ride through (LVRT);voltage control | Inverters;Low voltage;Sensors;Voltage control;Islanding;Reactive power;Harmonic analysis
This work proposes a novel zone-based multistage “time-graded” operation of cascaded on-load tap changing transformers, capacitor banks, and step voltage regulators in the presence of large-scale photovoltaic (PV) sources. A multistage Volt-VAr optimization (VVO) algorithm is proposed to regulate the voltage in a medium voltage unbalanced distribution system while trying to relax the tap/switch operations of regulators that are cascaded in series, and minimize the curtailment of PV inverter output. A linearized power system model is formulated and a mixed-integer quadratic programming solver is utilized to solve the subobjective optimization at each stage in near to real time. The multistage coordinated operations are performed successively based on the regulator zones starting from the zone nearest to the substation, to achieve the overall voltage regulation of the system. Simulation studies were performed for various scenarios of PV and load profile variations. A comparison study between the novel multistage VVO and a multiobjective VVO was done to observe the convergence performance. Results show the efficient usage of the conventional voltage regulating devices along with minimal power curtailment from PVs when required. | Optimal Voltage Regulation of Distribution Networks With Cascaded Voltage Regulators in the Presence of High PV Penetration | Smart inverter;voltage control;tap changing transformer;multi-stage VVO;unbalanced medium voltage radial distribution system | Voltage control;Capacitors;Reactive power;Regulators;Inverters;Optimization;Indexes
The industry of solar photovoltaic (PV) energy and its application is still booming to enhance the sustainability of the society. When PV systems are connected to the grid, challenging issues should be addressed. One of the challenges is related to interharmonics in PV systems, especially with a large-scale adoption of PV systems. However, the origins of interharmonics remain unclear, although the impact of interhamonics has been reported in the literature. Thus, this paper explores the generation mechanisms of interharmonics in PV systems and the characteristics. The exploration reveals that the perturbation from the maximum power point tracking (MPPT) algorithm is one of the origins of interharmonics appearing in the grid current. Accordingly, the MPPT controller parameters such as the perturbation step size and the sampling rate have an inevitable impact on the interharmonic characteristics. Furthermore, an approach to characterize the interharmonics in the grid current is proposed. With the proposed model, interharmonics can be predicted according to the designed controller parameters in terms of frequencies and amplitudes. Experimental tests are performed on a single-phase grid-connected PV system. The results are in a close agreement with the analysis and, thus, validate the effectiveness of the proposed model. | Analysis and Modeling of Interharmonics From Grid-Connected Photovoltaic Systems | Interharmonics;inverters;maximum power point tracking (MPPT);modeling;photovoltaic (PV) systems;power quality | Inverters;Maximum power point trackers;Voltage control;Analytical models;Frequency control;Harmonic analysis;Phase locked loops
Protection is considered one of the major challenges associated with the operation of islanded microgrids with high penetration of inverter-based distributed generation (IBDG). As stated in the IEEE Std. 1547.4, due to the limited injected fault current levels by IBDG, conventional overcurrent relays might not be capable of detecting and clearing faults. Thus, this paper proposes a novel protection strategy for inverter-based islanded microgrids which relies on injecting an off-nominal frequency, through the DG interface, during fault conditions. A differential protection scheme that is based on the differences in the current frequency components, measured at both ends of a feeder section, is proposed to detect and isolate faults. This paper also presents the structure and control logic of the proposed relay for differential protection. The proposed protection scheme is implemented and tested on a distribution system equipped with IBDG, modeled to operate in an islanded mode. Simulation results are presented to highlight the effectiveness of the proposed protection scheme in detecting and isolating faults for inverter-based islanded microgrids. | Differential Frequency Protection Scheme Based on Off-Nominal Frequency Injections for Inverter-Based Islanded Microgrids | Microgrid;inverter based distributed generation (IBDG);off-nominal frequency;differential protection | Fault currents;Microgrids;Relays;Frequency measurement;Cutoff frequency;Inverters;Circuit faults
This paper proposes a multiobjective solar photovoltaic (SPV) system integrated to a three-phase four wire (3P4W) distribution network by using a digital multistage interpolation (DMSI)-based technique. In addition to the power exchange from SPV array to the 3P4W grid, a four-leg voltage source converter (VSC) is used as a power conditioning unit; therefore, it is named a multiobjective SPV system. For good utilization of SPV array, it is necessary to harvest peak power from SPV string. To fulfill this objective, a perturb and observe-based maximum power point tracking control is used. However, to control the grid integrated VSC, a DMSI-based control technique is presented. The technique is utilized for mitigation of grid neutral current, load harmonics currents, power factor improvement, and grid currents balancing. The incorporation of SPV feed forward loop in control loop minimizes the dependency on proportional integrator controller, and also good dynamic behavior is recorded because of load and climate changes. The operation and control of system topology are validated experimentally under various scenarios. | Multi-Objective Single-Stage SPV System Integrated to 3P4W Distribution Network Using DMSI-Based Control Technique | Digital multistage interpolation (DMSI)-based control technique;power quality;single stage;solar photovoltaic (SPV);three-phase four wire (3P4W) distribution network | Legged locomotion;Power quality;Control systems;Perturbation methods;Wires;Renewable energy sources;Inverters
Conventional photovoltaic (PV) single/double stage grid - tie centralized and string inverters suffers from the problem of lower efficiency, high filter size, and limited depth of operation for remaining in connection with the grid, particularly under the lower insolation/partial shading condition. This paper proposes a staggered PV connection through cascaded multilevel converter (CMC) for PV-grid tie application utilizing independent maximum power point tracking controller, providing the larger depth of operation under partial shading condition with smaller filter size and electromagnetic interference (EMI). For dynamic and steady-state performance evaluation, a d-q frame-based control algorithm is investigated for the single-phase PV-CMC system. Furthermore, to establish the stability of the proposed controller, a detailed plant model is also investigated along with the detailed comparative analysis for operation of PV under partial shading condition for a conventional PV based centralized and string inverter vis-à-vis proposed PV-CMC approach. The improved performance analysis is demonstrated both through simulation and experimentation. | Performance Enhancement of Single-Phase Grid-Connected PV System Under Partial Shading Using Cascaded Multilevel Converter | Cascaded multilevel converter (CMC);independent maximum power point tracking (IMPPT); $d-q$ frame;partial shading;photovoltaic (PV) | Voltage control;Inverters;Algorithm design and analysis;Photovoltaic systems;Heuristic algorithms;Bridge circuits
Parallel operation of multiple grid-connected power converters through LCL filters is known to have the potential problem of triggering oscillations in the ac mains. Such oscillatory frequencies are not integral multiples of the fundamental frequency and, hence, form a new source of interharmonics. Early detection of such oscillations is essential for the parallel power converters to move out of the unstable zone. This paper presents an online observer-based algorithm that can perform fast detection of interharmonics within a specified frequency band. The algorithm has been adopted in a specific and reduced form from an integral observer algorithm for detection of fundamental and interharmonic voltage components in the ac mains. A new method based on the kernel signal for fast interharmonic detection is proposed and practically verified. It has been implemented in a digital controller to detect oscillations such as those occurring between two grid-connected power converters. The practical results indicate that the algorithm can locate such frequency within the specific frequency band within one mains cycle. | Online Detection of Fundamental and Interharmonics in AC Mains for Parallel Operation of Multiple Grid-Connected Power Converters | Active power filters;fundamental extraction;harmonics detection;interharmonics detection | Power harmonic filters;Harmonic analysis;Inverters;Frequency estimation;Discrete Fourier transforms;Oscillators
This paper presents a radial basis function network (RBFN) controller-based three-phase boost-type Vienna rectifier for a grid-tied wind energy conversion system. Boost-type Vienna rectifier is an ac/dc converter characterized by high power density and improved power factor in addition to maintaining a sinusoidal current with low total harmonic distortion at the input side. Such converter systems find its utility and application related to unidirectional power flow, such as data centers, telecommunication systems, and more appropriately for wind energy conversion systems. This paper involves the implementation of an RBFN-based control strategy for Vienna rectifier to ascertain the ability of the proposed strategy to obtain enhanced performance of a wind energy conversion system. The choice of the RBFN for the control of the rectifier system stems from its inherent capability to ensure better dynamic control notwithstanding its capability to reduce the design complexities during the network training phase. Simulation is carried out using MATLAB Simulink for a 1-kW standalone and grid-tied wind energy conversion system. This paper involves carrying out the detailed analysis and results for different wind velocities under standalone and grid-tied conditions. | Design of RBFN Controller Based Boost Type Vienna Rectifier for Grid-Tied Wind Energy Conversion System | Wind energy conversion system (WECS);PMSG (permanent magnet synchronous generator);Vienna rectifier;RBFN;DC-link voltage and grid side inverter (GSI) | Wind turbines;Rectifiers;Wind energy;Wind speed;Rotors;Torque;Control systems
Due to the differences of line impedance, initial state-of-charge (SoC), and capacities among distributed energy storage units (DESUs), the SoC of the DESUs with different capacities in an ac islanded microgrid will be unbalanced when using the conventional droop control. A droop control based on the SoC balancing scheme is introduced in this paper to eliminate the influence of capacity on SoC balancing and maintain a good power quality. The proposed control strategy does not require communications or central controller, and the scalability of system is greatly improved. The effectiveness of the proposed approach has been validated by simulation and experimental results. | SoC Balancing Strategy for Multiple Energy Storage Units With Different Capacities in Islanded Microgrids Based on Droop Control | Distributed energy storage units (DESUs);droop control;islanded microgrid;state-of-charge (SoC) balancing | Inverters;Microgrids;Frequency control;Impedance;Decentralized control;Energy storage
This paper proposes a current-fed single-phase inverter without constant intermediate DC link. It eliminates electrolytic capacitor from the DC-link and introduces an intermediate pulsating DC bus. The proposed topology is modular with three full-bridges making it scalable for high-power applications. New pulsating-DC-modulation for back-end pulsating DC-link inverter and secondary modulation (SM) for front-end DC-to-pulsating DC converter is proposed. Soft-switching and device voltage clamping of both primary side and secondary side devices of front-end current-fed full-bridge converter is realized. A rotating partial hybrid pulsewidth modulation has been introduced. One leg of inverter is commutated at a low switching frequency, while the other leg is operated at a high switching frequency for partial period of a line frequency cycle. Thus, switching losses of the back-end inverter are considerably reduced. Rotating mechanism is used to equalize the switching losses of four switches of the inverter. This paper presents detailed operation and analysis of the topology with a proposed modulation scheme. Simulation and experimental results validate the effectiveness and accuracy of the proposed modulation scheme as well as soft-switching and performance of the converter. | Electrolytic Capacitorless Current-Fed Single-Phase Pulsating DC Link Inverter | Inverter;soft-switching;modulation;current-fed;power electronics | Inverters;Modulation;Capacitors;Switches;Batteries;Topology;Hafnium
A CMOS 4× subharmonic mixer (SHM) with an internal phase error correction mechanism operating at mm-wave frequencies is proposed in this paper. The SHM operates with a 81-GHz RF input signal and a 20-GHz local oscillator (LO) signal to produce a 1-GHz output. The single ended input is converted into octet-phase, through an active input balun, an active polyphase filter, and certain phase adders. A phase calibration technique is employed, to compensate the phase deviations due to the circuit mismatches, offering a ±5° phase adjustment between the generated phase shifts. By this technique, a close to optimal performance can be obtained, especially in terms of conversion gain and LO-IF isolation, which can be improved by 1.5 to 7.5 dB and by 5 to 17 dB, respectively. Fabricated in a 65-nm CMOS low-power technology, the prototype exhibits a conversion gain of -8 dB (without using an IF amplifier), a 1 dB compression point (P<sub>1dB</sub>) of -10 dBm, a third-order intercept point (IIP3) of 1 dBm, and a noise figure of 15 dB. The power consumption is 213 mW, and port-to-port isolation is &gt;70 dB. The achieved performance compares well with the state of the art at these high frequencies despite the use of a slower CMOS process. | A 76–84 GHz CMOS <inline-formula> <tex-math notation="LaTeX">$4\times$ </tex-math></inline-formula> Subharmonic Mixer With Internal Phase Correction | mm-wave frequencies;mixers;phase adders;subharmonic;radio frequency integrated circuits | Mixers;Adders;Performance evaluation;Inverters;CMOS technology;Receivers
This paper presents a simplified implementation technique for direct torque control (DTC) of asymmetric six-phase induction motor drive. Current harmonics of fifth and seventh order are observed in the phase currents if conventional DTC scheme is extended for the asymmetric six-phase machine. These harmonic components are not responsible for torque production, thus causing losses in the motor winding. Synthetic vectors are generally used for reduction of current harmonics. Average voltage in xy subspace is maintained to zero by synthetic vectors leading to reduction of currents in xy subspace. A simplified method of implementation of synthetic vectors is proposed in this paper, which eliminates the need for designing of switching sequence and requirement of field-programmable gate array. Also, the number of synthetic vectors that can be possibly produced is increased compared with the ones developed by techniques available in the literature. The experimentation is carried out on a laboratory-developed prototype and the experimental results are presented in this paper to verify the proposed scheme. | Simplified Implementation of Synthetic Vectors for DTC of Asymmetric Six-Phase Induction Motor Drives | Direct torque control;harmonic reduction;induction motor drives;pulse-width modulation (PWM) module;synthetic vectors | Induction motors;Torque;Harmonic analysis;Switches;Inverters;Stator windings
There are more large-scale photovoltaic (PV) plants being established in rural areas due to availability of low-priced land. However, distribution grids in such areas traditionally have feeders with low X/R ratios, which makes the independent reactive power compensation method less effective on voltage regulation. Consequently, upstream step voltage regulator (SVR) may suffer from excessive tap operations with PV-induced fast voltage fluctuations. Although a battery energy storage system (BESS) can successfully smooth PV generation, frequent charge/discharge will substantially affect its cost effectiveness. In this paper, a real-time method is designed to coordinate PV inverters and BESS for voltage regulation. To keep up with fast fluctuations of PV power, this method will be executed in each 5 s control cycle. In addition, charging/discharging power of BESS is adaptively retuned by an active adjustment method in order to avoid BESS premature energy exhaustion in a long run. Finally, through a voltage margin control scheme, the upstream SVR and downstream PV inverters and BESS are coordinated for voltage regulation without any communication. This research is validated via a real-time digital simulator MatLab cosimulation platform, and it will provide valuable insights and applicable strategies to both utilities and PV owners for large-scale PV farm integration into rural networks. | Real-Time Coordinated Voltage Control of PV Inverters and Energy Storage for Weak Networks With High PV Penetration | Coordinated voltage control;photovoltaic (PV);battery energy storage system (BESS);real-time control;state of charge (SOC) regulation | Voltage control;Real-time systems;Inverters;Reactive power;Fluctuations;Clouds;Batteries
In this paper, we propose a recessed-gate tunneling field-effect transistor (TFET) to improve the on current of TFETs by increasing the tunnel area with line tunneling. We investigate the effects of the recessed-body thickness and the doping level on the device performance. For optimal device structures, our proposed n-TFET reaches 1.44 × 10<sup>-6</sup> A/μm of on current and 3.22 × 10<sup>9</sup> ON/OFF current ratio. A minimum subthreshold swing SS<sub>min</sub> = 28.3 mV/dec and an average swing SS<sub>avg</sub> = 59.8 mV/dec over seven orders of drain current are achieved. In addition, complementary TFET inverters show good noise margins of NM<sub>H</sub> = 65 mV (38.5 % V<sub>DD</sub>) and NM<sub>L</sub> = 77 mV (32.5 % V<sub>DD</sub>) and also a high voltage gain even at V<sub>DD</sub> = 0.2 V. | Characteristics of Recessed-Gate TFETs With Line Tunneling | Line tunneling;recessed-body layer;silicon on insulator (SOI);steep subthreshold swing (SS);tunneling field-effect transistor (TFET) | Tunneling;TFETs;Doping;Switches;MOSFET;Junctions
In this paper, a study on loss estimation and optimal thermal placement of power electronic modules is presented. The module is a high-voltage inverter with three separated legs, mostly applicable in electric and hybrid vehicles. The loss is estimated using behavioral model and output waveforms obtained from the simulation in MATLAB. This model has used manufacturer's datasheets in order to facilitate the calculation of heat generation power of both the insulated-gate bipolar transistor and diode. The finite-element (FE) method is used to solve the conductive heat transfer in complex geometry of a three-phase inverter. The heat conduction solution is combined with genetic algorithm (GA) to obtain an effective optimization process of thermal chip placement. In addition, an innovative technique is employed to change the design variables from continuous to discontinuous state and to effectively improve the GA convergence as well as reduce the number of FE simulations. The effectiveness of the proposed method is compared with that of the conventional method, and it shows that both methods resulted in the same optimal placement, whereas FE analysis of the proposed method is about 11.15% of those of conventional methods. | Optimal Thermal Placement and Loss Estimation for Power Electronic Modules | Finite-element (FE) method;optimization;power loss estimation;thermal management;thermal placement | Insulated gate bipolar transistors;Switches;Mathematical model;Estimation;Inverters;Iron;Junctions
In this paper, a practical fault diagnosis algorithm is presented to realize multiple open-circuit fault diagnosis for photovoltaic (PV) inverters. By the feature analysis for the output currents of normal and fault states, a fault diagnosis algorithm is developed, which is composed of multistate data processing (MSDP) block, subsection fluctuation analysis (SSFA) block, and the artificial neural network (ANN) block. First, the MSDP block is used to distinguish the different feature data and to adopt the data processing scheme, which improves the smoothness of the main data, retains the main fault features, and removes the influence of load change. Second, the SSFA block is used to extract the data feature, which can be used to accurately distinguish the different states of any switch. Finally, ANN is used by combining with the proposed MSDP and SSFA to implement intelligent classification, in which the dependency and the number of thresholds can be reduced. Comparing with the existing fault classification algorithms, the proposed algorithm is simple and stable to realize the multiple switches fault diagnosis for PV inverters. It does not require additional hardware equipment, and it can reduce the complexity of design and realization. Finally, the effectiveness of the fault diagnosis algorithm is verified by the experimental results. | Multiple Open-Circuit Fault Diagnosis Based on Multistate Data Processing and Subsection Fluctuation Analysis for Photovoltaic Inverter | Artificial neural network (ANN);multiple switches fault detection and localization;multistate data processing (MSDP);photovoltaic (PV) inverter;subsection fluctuation analysis (SSFA) | Inverters;Fault diagnosis;Switches;Algorithm design and analysis;Data processing;Feature extraction;Circuit faults
The output currents of high-power voltage source inverters (VSIs) are distorted by the switching harmonics and the background harmonics in the grid voltage. This paper presents an active harmonic filtering scheme for high-power, low-frequency switching VSIs with an additional auxiliary VSI. In the approach, the auxiliary low-power, high-frequency switching VSI is used to compensate both the switching harmonics of the high-power VSI and the low-order harmonics introduced by the distorted grid voltage. Impedance modeling and analysis are implemented for the hybrid VSI system, where the impacts of the grid impedance are analyzed. Different control targets are then formulated based on the analysis, and the corresponding control strategies are proposed. Last, simulations and experimental results are provided to validate the theoretical analysis and the performance of the proposed control strategy. | Harmonic Analysis and Mitigation of Low-Frequency Switching Voltage Source Inverter With Auxiliary VSI | Impedance model;LC-filtered voltage source inverter (VSI);VSI | Harmonic analysis;Power harmonic filters;Impedance;Switches;Current control;Active filters
This paper proposes a new high-efficiency photovoltaic (PV) converter for grid connection through a high-leg delta transformer. The converter is composed of a symmetrically connected boost converter and three half-bridge inverters. One of the three half-bridge inverters is connected to the boost converter, and the others are directly connected to the PV terminals. As a result, this circuit configuration enables to reduce the power losses in both boost converter and inverters. This paper also proposes a new cooperative control method between the symmetrically connected boost converter and inverter. The control method can reduce the average switching frequency to 75% of that in a conventional one, resulting in a great reduction in the switching power loss. Experimental results confirm that the proposed circuit configuration makes it possible to improve its European efficiency from 91.6% to 94.5%. Moreover, system performance is evaluated on the assumption of maximum power point tracking operation. | A New PV Converter for a High-Leg Delta Transformer Using Cooperative Control of Boost Converters and Inverters | Grid-connection inverters;high-leg delta transformers;photovoltaic (PV) converters;pulse width modulation (PWM) inverters | Inverters;Voltage control;Switches;Electric potential;Legged locomotion;Inductors
This paper presents a reverse mapping based space vector pulse-width modulation strategy for five- and seven-level diode-clamped multilevel inverters. In this method, the space vector is expressed as a sum of a contender vector and an error vector. Here, the actual sector, which contains the tip of the reference space vector, needs not to be found. The vector nearest to the reference space vector is the contender vector. By calculating the vector difference of the contender vector from the reference vector, the error vector is determined. Using translation method, the error vector is translated to the origin of space vector diagram. There will be (n-1) steps in space vector diagram for an n-level inverter. As the error vector amplitude will be less than one step of the space vector diagram, the two-level space vector method can be applied. To obtain a vector that is very close to the reference vector, the determined switching states can be added to the contender vector. This technique can be extended to any n-level multilevel inverter. The performance of five-level and seven-level diode-clamped multilevel inverters is presented using MATLAB/Simulink. The performance of inverters is evaluated by using induction motor load. The experimental results using field programmable gate array are presented for seven-level diode-clamped multilevel inverter. | Generalized Algorithm of Reverse Mapping Based SVPWM Strategy for Diode-Clamped Multilevel Inverters | Contender vector;diode-clamped multilevel inverter (MLI);error vector;induction motor;space vector pulse-width modulation (SVPWM) | Inverters;Switches;Semiconductor diodes;Space vector pulse width modulation;Capacitors;Electronic mail;Electrical engineering
This paper presents the computation of optimal dc sources and switching angles using the generalized pattern search (GPS) optimization method for harmonic elimination in a cascaded multilevel inverter. The goal is to solve nonlinear equations for eliminating low-order harmonics and reaching desired fundamental component. For case study, 5- and 7-level inverters are chosen. The 7-level inverter with equal dc sources and 5- and 7-level inverters with an optimal dc source are applied to eliminate fifth and seventh harmonics. To obtain this goal, MATLAB software is used. Considering simulation results, cost, and simpler implementation, 5-level inverter with an optimized dc source is more effective in all modulation indexes in comparison with 7-level inverter. Also, results demonstrate the superiority of GPS over genetic algorithm (GA) in attaining accurate global minima. For better evaluation of optimizing more dc sources and GPS performance in comparison with GA, 7-level inverter with two optimal dc sources is applied to eliminate fifth, seventh, 11th, and 13th harmonics. Finally, to validate the accuracy of the 5-level inverter with an optimal dc source and GPS performance, the experimental results are provided for a 5-level cascaded H-bridge inverter. | Selective Harmonic Elimination With Optimal DC Sources in Multilevel Inverters Using Generalized Pattern Search | Generalized pattern search (GPS);multilevel inverters (MLIs);selective harmonic elimination | Harmonic analysis;Inverters;Modulation;Switches;Global Positioning System;Power harmonic filters;Linear programming
The current source converter (CSC) has been popular in high-power medium-voltage applications. To increase the system power capacity and reduce the output harmonics, parallel connection of CSCs with multilevel current output is a practical approach. There are mainly two types of parallel based configurations. The structure with an independent dc link for each paralleled CSC can be regarded as the first configuration, where the dc current flowing into each CSC can be controlled from the rectifier side independently. The second type is constructed with only one current source rectifier (CSR) on the grid side and paralleled current source inverters (CSIs) on the load side, which could potentially reduce the cost and size of the system. However, with a common dc source, the dc current for each CSC should be carefully controlled with proper modulation design. At the same time, the common-mode voltage (CMV), which increases the motor line-to-ground voltage and causes additional stress to the insulation system, should also be suppressed. In this paper, with a focus on the shared dc-link structure, we thoroughly analyze the dc-link current flow and common-mode loop circuit. We propose a multilevel modulation strategy of the parallel CSI system considering the requirement of dc current balancing and CMV reduction to improve the overall system performance. The effectiveness of the proposed method is verified by both simulation and experiment in a transformerless parallel CSC system. | Simultaneous DC Current Balance and Common-Mode Voltage Control With Multilevel Current Source Inverters | Circulating current;common-mode current (CMC);common-mode voltage (CMV);current source converter (CSC);dc current balance;multilevel modulation | Inductors;Switches;Modulation;Topology;Inverters;Rectifiers;Resonant frequency
A novel single dc source fed five-level converter topology for medium-voltage high-power isolated grid-tied systems requiring only 12 power switches is proposed. The present configuration has two stages namely, five-level converter and the Scott-T transformer. The five-level converter stage generates only two phase voltages. Latter, these voltages are converted into three phases by using the Scott-T transformer connection. This topology requires less number of power devices and its associated gate drivers in comparison to any existing topology. In addition, the dc-link capacitors used in the topology have an ability to self-balance by themselves which eliminates the requirement of capacitor balance circuitry and complex control algorithms. The overall component count in the present configuration is very less in comparison to other topologies. Further, each device in the converter is stressed to only half of the dc-link voltage. A level-shifted carrier pulsewidth modulation scheme is adopted to control the converter, and proportional integral controllers are used to inject current into the grid at unity power factor. Theoretical analysis and simulation of the proposed converter are performed and a prototype with 1 kVA rating is validated by connecting it to a three-phase grid. | A Two-Phase Five-Level Converter With Least Number of Power Switches Requiring Only a Single DC Source | Cascaded H-bridge (CHB);full bridge;low-voltage devices;multilevel inverter;multilevel converter (MLC);pulsewidth modulation (PWM) | Topology;Capacitors;Pulse width modulation;Switches;Reactive power;Harmonic analysis;Power electronics
This paper presents a wireless low-power capacitive humidity sensor for the detection of the bond failure between the tooth and orthodontic braces. The system comprises of a wireless power transfer circuitry, a humidity sensor, and a rectifier. A humidity sensor consists of two branches of inverters having reference and sensing capacitance connected to their outputs. Change in humidity levels will change the capacitance of the sensing element, creating a phase difference between the outputs of inverters. Taking into account the mismatch and process variation errors a minimum threshold of 50 fF change in the sensing capacitance is chosen for detection. The chip was designed and fabricated using 180-nm RFCMOS Global Foundries process. The capacitive sensing element is implemented using top metal for postprocessing. The implantable microchip is powered up by a specifically designed wireless power transfer system. It considers the mouth complex environment and variable loading. A good 13.9% of coupling efficiency was achieved with a 1-cm separation between the internal chip and external powering inductive coils. To the best of our knowledge, it is believed that this is the first wireless electronic solution to be developed for orthodontic diagnosis. | Low-Power Implanted Sensor for Orthodontic Bond Failure Diagnosis and Detection | Humidity sensor;WPT;phase detector;low-power;orhtodontic brackets/braces;wireless system;biomedical system;inductive coupling;implanted medical devices | Coils;Sensors;Humidity;Q-factor;Teeth;Integrated circuits;Couplings
In variable speed drive (VSD) system, pulse width modulation (PWM) technology often causes serious common-mode (CM) interference. In order to suppress the CM interference efficiently, it is necessary to analyze and forecast the CM interference theoretically. As an important element of CM interference propagation path, the CM impedance of induction motor needs to be modeled. In this paper, a novel modeling method of the CM impedance from 9 kHz to 30 MHz is proposed. Online measurement is performed to get the spectra of the CM voltage and the CM current. And an improved measurement method of CM voltage is developed. This method uses a high-pass filter to measure the high-frequency components of CM voltage. Based on measured results, the CM impedance in working state is extracted. Then, based on physical structure of induction motor, a high-frequency model is established to fit the extracted CM impedance. Nonlinear programming and Monte Carlo algorithm are used to calculate the model parameters. Through comparing measured and calculated results of the CM current on motor side, the CM impedance model is validated. | Modeling of Common-Mode Impedance of an Inverter-Fed Induction Motor From Online Measurement | Common-mode (CM) interference;induction motor;modeling;variable speed drive (VSD) | Voltage measurement;Current measurement;Electromagnetic interference;Receivers;Impedance;Induction motors;Frequency measurement
This paper presents a highly power-efficient amplifier. By stacking inverters and splitting the capacitor feedback network, the proposed amplifier achieves six-time current reuse, thereby significantly boosting the transconductance and lowering noise but without increasing the current consumption. A novel biasing scheme is devised to ensure robust operation under 1-V supply. A prototype in 180-nm CMOS has 5.5-μV<sub>rms</sub> noise within 10-kHz BW while consuming only 0.25-μW power, leading to a noise efficiency factor of 1.07, which is the best among reported amplifiers. | A 1-V 0.25- $\mu \text{W}$ Inverter Stacking Amplifier With 1.07 Noise Efficiency Factor | Current reuse;inverter-stacking amplifier;noise efficiency factor (NEF);power efficient;replica-based bias | Transistors;Inverters;Stacking;MOS devices;Voltage measurement;Transconductance;Complexity theory
Reliability of power inverters is of dominant importance in various applications, including industrial, military, aerospace, and commercial applications. Therefore, developing fault tolerant (FT) power inverters is extremely needed from the viewpoints of system availability and avoiding harmful consequences. Tolerating various types of faults, preserving full output ratings after the fault, and being cost-effective represent the main challenges for most of existing FT solutions. In this paper, a new FT single-phase five-level inverter topology is proposed. The proposed topology can effectively tolerate both of single or multiple switches faults whether they are of open- or short-circuit fault types. Moreover, the proposed topology does not deteriorate system efficiency in postfault operation compared to the previously developed FT solutions. Evaluation of the effectiveness and robustness of the proposed topology is verified in both of simulation and experimental environments. Different case studies are investigated in order to cover various types and locations of switches' faults. Moreover, comprehensive comparisons are provided to validate the superiority of the proposed topology over the previously addressed techniques. | A New Single-Phase Five-Level Inverter Topology for Single and Multiple Switches Fault Tolerance | Fault tolerant (FT) topology;multilevel inverter;pulse width modulation (PWM);reliability and availability | Inverters;Circuit faults;Topology;Legged locomotion;Insulated gate bipolar transistors;Reliability;Switches
This paper proposes a new high-gain soft-switching dc-dc topology based on a switched inductor boost converter (SIBC). A conventional SIBC as a high gain boost topology has the issues of high conduction loss in switching diodes and high switching loss in the main switches. Also, it has severe electromagnetic interference (EMI) issue due to high-frequency ringing formed by parasitic inductance and diode junction capacitors. The new topology is derived with the objective of achieving zero voltage switching (ZVS) turn on of the main switch. Instead of adding extra active clamp zero voltage transition (ZVT) path at the switching node, the proposed topology augments the auxiliary ZVT path to the switching diode path. This is achieved by replacing the switching diodes with synchronous switches. The new topology can achieve soft switching for all the switches and alleviate the EMI issue. All the diodes achieve zero current switching (ZCS) turn off without reverse recovery. Auxiliary switches have ZCS turn on and ZVS turn off, and the main switches have ZVS turn on. The soft-switching SIBC also reduces the conduction loss in the switching diodes. A numerical simulation in PLECS and a prototype hardware are built corresponding to a micro-inverter application with 100 kHz switching frequency. Peak power conversion efficiency of 94.76% is achieved in the hardware prototype with Si devices. | A New Soft-Switching Topology for Switched Inductor High Gain Boost | Active clamp;high-gain boost;photovoltaic (PV) and micro-inverter;soft-switching SIBC (SSSIBC);switched inductor boost converter (SIBC);switched inductor (SI);zero current switching (ZCS);zero voltage switching (ZVS);zero voltage transition (ZVT) | Inductors;Topology;Switches;Zero voltage switching;Capacitors;Zero current switching;Soft switching
In this contribution, a novel method to design broadband nonreciprocal phase shifters (NRPS) is illustrated: this new topology is based on the combination of two directive-distributed amplifiers with a four-port phase-shifting network. The presented approach includes explicit design formulae allowing for arbitrary differential-phase implementation. Extensive design description of a 180° NRPS, acting as broadband differential-phase inverter, is also provided. The 3.5 × 3.4 mm<sup>2</sup> demonstrator, realized in 0.5 μm GaN HEMT technology, has an average zero insertion loss up to 25 dBm of input power, 180° ± 2° differential-phase shift, and good port matching over the 3-7-GHz operating bandwidth. | Broadband Nonreciprocal Phase Shifter Design Technique | Broadband;circulator;distributed amplifier;GaN;microwave monolithic integrated circuit (MMIC);phase shifter | Bandwidth;Ports (Computers);Circulators;Broadband communication;Topology;Gallium nitride
The single-phase nonlinear loads are going to increase in the future and power quality concerns in the residential distribution grid. Since most of nonlinear loads have a dispersed nature, compensating these phenomena may be complicated. On the other hand, the increased capacity of single-phase grid-connected roof-top PV inverters in residential distribution grid can be an opportunity to engage these systems in the power quality issues as custom power devices. By implementing a proper control for roof-top PV inverters, these systems may in addition to inject the fundamental current, additionally act like a virtual harmonic resistance, and dedicate their additional current capacity to compensate the harmonics of residential distribution grid. In this paper, each roof-top PV system is a grid-harmonic supervisor, where it continually measures the PCC voltage harmonics by the sliding discrete Fourier transform algorithm and then individually compensates the measured harmonics by the proposed adaptive-harmonic compensator. In the proposed approach, a current reference is separately determined for compensating each harmonic component. Then, a specific amount of additional current capacity will be dedicated for each component to compensate by using adaptive gain. Finally, the current reference is controlled by a model predictive current controller. It has been tested in a single-phase transformerless inverter (highly efficient and reliable inverter concept) with an LCL filter at the output. Also, the effectiveness of the control scheme has been verified by MATLAB Simulink and experimental tests. | Adaptive-Harmonic Compensation in Residential Distribution Grid by Roof-Top PV Systems | Highly efficient and reliable inverter concept (HERIC);model predictive current controller (MPCC);sliding discrete Fourier transform (SDFT) | Harmonic analysis;Power harmonic filters;Inverters;Voltage control;Resistance;Active filters;Indexes
In this paper, we present stability of a field programmable gate array (FPGA)-based emulator for single-phase half-bridge inverters operated in stand-alone and grid connected modes. The emulator is not only sufficiently accurate to emulate the characteristic behavior of the inverters, but also is sufficiently simple to be implementable on limited FPGA resources. This implementation enables the inverter developers to evaluate the FPGA-based high-speed controller in the early process by a real-time simulator system, which is unable for offline commercial simulation software packages. The discrete-time models, which are implementable on FPGA, are derived by discretizing the continuous-time models of the inverter using the forward-difference method. The stability analysis for the proposed inverter models showed that the quite small values of internal resistances of the inductors may have a serious effect on the stability, which is one of the most important properties of the inverter mathematical model. The experimental results show that the proposed emulator yields voltage, and current responses, which match with that of the real inverter circuit almost exactly under the same digital controller. The results also show that the responses of the emulators are consistent with the stability analysis for the inverter models. | Stability of FPGA Based Emulator for Half-Bridge Inverters Operated in Stand-Alone and Grid-Connected Modes | Emulator;FPGA;grid-connected;half-bridge inverters;hysteresis current control;stability;stand-alone | Inverters;Stability analysis;Power system stability;Field programmable gate arrays;Circuit stability;Inductors;Mathematical model
In this study, a characteristic analysis of irreversible demagnetization in brushless dc motors (BLDCMs) according to the winding connection type, wye, and delta, is conducted. Depending on the excitation sequence and inverter output current for each winding method, different irreversible demagnetization characteristics are caused under the equal-input-limit condition. However, in contrast with the ideal current waveform, the current ripple inevitably occurs when pulse width modulation (PWM) control is applied. In the case of a large current ripple, the irreversible demagnetization characteristics could deteriorate due to the instantaneous increase in the synthesized magnetomotive force. Therefore, with regard to the switching frequency, we analyze the irreversible demagnetization characteristics of the delta and wye connections for BLDCM with PWM control. The validity of the results is verified through finite element analysis. | Irreversible Demagnetization Analysis with Respect to Winding Connection and Current Ripple in Brushless DC Motor | Finite element methods;permanent magnet motors;permanent magnets;motor drives;synchronous motors | Demagnetization;Windings;Pulse width modulation;Brushless DC motors;Switching frequency
Inverter-based distributed generation plays a vital role in the stability and reliability of new power systems. Under voltage sags, these systems must remain connected to the electrical network according to the stringent requirements of grid codes (GCs). Low-voltage ride-through (LVRT) control strategies are becoming a common trend in power electronics research. However, previous studies of these control strategies have not dealt with the different possible scenarios presented by new GCs, and many of them focus on a very limited number of control objectives. In this study, an algorithm to maximize the converter capabilities was developed and subjected to experimental tests during different voltage sags. In this research, based on unbalanced voltage drops of several severity levels, six different cases of current injection are identified while taking into consideration the restrictions imposed by GCs. The research results represent a further step toward the development of flexible controllers adaptable to the environments of intelligent electricity grids with high integration of distributed generation. | Control Strategy for Grid-Connected Three-Phase Inverters During Voltage Sags to Meet Grid Codes and to Maximize Power Delivery Capability | Active power control;distributed power generation;grid code (GC);low-voltage ride through (LVRT);maximum rated current;reactive power control;voltage sag | Inverters;Power quality;Power system stability;Distributed power generation;Power system reliability;Reliability;Oscillators
This paper presents a grid-connected wind energy conversion system (WECS) based on a permanent magnet synchronous generator (PMSG) operating with variable speed. Considering that the wind has intrinsic intermittent nature, it is desirable to maximize the extracted energy, as a maximum power point tracking (MPPT) strategy is described for this purpose. Otherwise, the MPPT algorithm is disabled to maintain the rated power condition and avoid damage to the PMSG, as an external mechanical power control loop associated to active stall is introduced in this work, whose power extraction characteristic is similar to that obtained with pitch control. The WECS employs a bridgeless boost rectifier, which provides power factor correction using self-control strategy, with the advantages of reduced conduction losses, simplified drive circuitry for the active switches, and high input power factor without the need to use multipliers in the control system and impose a sinusoidal reference to the input current unlike average current mode control. Connection with the power grid occurs through a three-phase full-bridge inverter, as experimental results on a 6-kW prototype are presented and discussed in detail in order to validate the proposed approach. | Three-Phase Grid-Connected WECS With Mechanical Power Control | Active stall;maximum power point tracking;mechanical power control;renewable energy sources;wind energy | Energy conversion;Rectifiers;Maximum power point trackers;Power control;Renewable energy sources;Wind energy
A conventional induction heating (IH) system has been developed to heat the pot of ferromagnetic materials because the small resistance of nonferromagnetic materials induces large resonant current to the power switch of a series-resonant IH inverter. However, the heating capability for various materials is the most important to improve the functionality and the usability of IH products. In this paper, a load-adaptive modulation (LAM) method is proposed to heat the pot made from nonferromagnetic and ferromagnetic materials. The LAM method can change the magnitude of the input voltage of the IH coil and the operating frequency of the series-resonant IH inverter according to the resistance of the pot. The operational principle and the design method are analyzed to implement the proposed LAM method and its power control. The validity of the LAM method is experimentally verified using a 2-kW prototype series-resonant IH inverter. | Load-Adaptive Modulation of a Series-Resonant Inverter for All-Metal Induction Heating Applications | All-metal heating;induction heating (IH);pulse frequency modulation (PFM);series-resonant inverter | Resistance;Resonant frequency;Switching frequency;Resonant inverters;Time-frequency analysis;Switches;Modulation
Three-phase impedance source inverters can be modulated using many modulation schemes, which are basically classified into two categories: three-phase-leg shoot-through-based (3P) and single-phase-leg shoot-through-based (1P) modulation schemes. These different modulation schemes have been comprehensively reviewed in Part I. Hence, in this paper, a comparative assessment among these different modulation schemes is introduced using the conventional Z-source inverter (ZSI). In this comparison, the ZSI voltage gain and stresses, current stresses, effective switching frequency of its different parts, spectrum of its output voltage, and switching losses are considered for each modulation scheme. Such comparative assessment introduces an effective benchmark for the researchers in order to determine the differences among these various modulation schemes, and easily select the appropriate one for their application. Finally, the state-of-the-art modulation schemes are experimentally assessed using a 3-kVA three-phase ZSI, where the shown results are consistent with the presented discussions and comparisons. | Modulation Schemes of the Three-Phase Impedance Source Inverters—Part II: Comparative Assessment | Continuous modulation;discontinuous modulation;impedance network;impedance source inverter;shoot through (ST);sinusoidal;space vector;third-harmonic;Z-source inverter (ZSI) | Inverters;Impedance;Stress;Phase modulation;Complexity theory;Switching frequency
This paper proposes a highly efficient single-phase three-level three-leg converter using silicon carbide (SiC) mosfets. The proposed converter shows high efficiency and comprises two three-level T-type legs and a common leg, which operate as a rectifier and an inverter, respectively. By sharing the common leg, the power losses of the common leg are minimized. Multilevel legs offer significant benefits in terms of harmonic performance and reduced switching losses compared with two-level legs. Neutral-point-clamped type legs suffer from relatively large conduction losses. On the other hand, T-type legs incur low conduction losses and large switching losses because their outer switches block the full dc-link voltage. In the proposed converter, by replacing the outer switches in the T-type leg with SiC mosfet devices, switching losses are significantly reduced. This feature allows the switching frequency to be increased with the same power loss. The power losses of the proposed converter are theoretically analyzed in detail and comprehensively compared with those of conventional three-leg converters. Experimental results based on a 3-kW prototype show that the proposed converter provides a maximum efficiency of 99.0% and high power quality. | Highly Efficient Single-Phase Three-Level Three-Leg Converter Using SiC <sc>mosfet</sc>s for AC–AC Applications | Feed-forward nominal voltage compensator;high efficiency;single-phase ac–dc–ac;three-level converter | Legged locomotion;Inverters;Switches;MOSFET;Voltage control;Silicon carbide;Switching loss
Impedance source inverters have experienced a fast evolution since the first release of the Z-source inverter in 2003. This evolution is not limited to improving the structure of the different topologies but also includes their modulation and control schemes in order to reinforce their performance from many perspectives. Accordingly, many modulation schemes have been proposed in different research activities, but the full differences among these modulation schemes, including their effect on the switching losses, are not clear yet to the researchers. Hence, this research activity is aimed at introducing a comprehensive review of these different modulation schemes employed for the three-phase impedance source inverters, which is enhanced with a comparative assessment. In this paper, different modulation schemes are classified and reviewed, introducing an important benchmark in order to identify the basic differences between these modulation schemes. In other words, from this paper, the concept of classifying the different modulation schemes and the mandatory equations to implement each scheme can easily be drawn. Moreover, this review is essential for the next part, i.e., Part II, in which a comparative assessment is introduced. | Modulation Schemes of the Three-Phase Impedance Source Inverters—Part I: Classification and Review | Constant-boost (CB);continuous modulation;discontinuous modulation;impedance source inverter;maximum-boost (MB);pulse width modulation;renewable energy sources;simple-boost (SB);shoot-through (ST);single-phase-leg;single-stage;sinusoidal;space vector;third-harmonic;three-phase-leg;two-stage;voltage source inverter (VSI);Z-source inverter (ZSI) | Inverters;Impedance;Boosting;Support vector machines;Phase modulation;Topology
When a grid-connected inverter is connected to a weak grid, the system may be unstable. An active damper can be connected to the point of common coupling (PCC), which simulates a virtual resistor to dampen the resonance and thus stabilize the system. In this paper, an adaptive tuning method of the virtual resistor is proposed, which can automatically regulate the virtual resistor to the critical value to stabilize the system, and thus reduce the power loss. Furthermore, the active damper is designed not to respond to the dominant low-frequency harmonic components in the PCC voltage introduced by the grid background harmonics, so that its power loss can be further reduced. In order to make the active damper more accurately simulate the virtual resistor in a wide frequency range, a harmonic-current-reference compensation method is proposed. The prototypes of a 6-kW grid-connected inverter and a 1-kVA active damper are built and tested to verify the effectiveness of the proposed control scheme of the active damper. | An Adaptive Active Damper for Improving the Stability of Grid-Connected Inverters Under Weak Grid | Active damper;damping resistor;grid-connected inverter;stability;weak grid | Shock absorbers;Inverters;Impedance;Resistors;Power harmonic filters;Harmonic analysis;Power system stability
An active grid impedance cancelator using the concept of series active filter to suppress the effect of the grid disturbance and stabilize the single-phase grid-connected inverters with an inductive-capacitive-inductive filter operating under variable grid condition is presented. Harmonic interaction between the inverter and the grid is thereby avoided owing to the cancelation of equivalent grid impedance. More importantly, the impedance cancelator offers an active damping function to ease the heavy burden of the inverter control, such as power control, phase locked loop, current regulation, impedance shaping, etc. The impedance cancelator is a full-bridge dc-ac converter having no passive inductive-capacitive filter. It is connected in series with the inverter output and is operated as a negative virtual grid impedance. As the volt-ampere rating of the impedance cancelator is low, the efficiency of the entire system is not sacrificed. Starting with the impedance-based analytical modeling method, the basic principle of equivalent grid impedance cancelator is derived and studied. Then, the digital control strategy and the modeling of equivalent grid impedance cancelator are examined. The experimental results of a prototype cancellator for a single-phase inverter are favorably compared with theoretical predictions. | Active Cancelation of Equivalent Grid Impedance for Improving Stability and Injected Power Quality of Grid-Connected Inverter Under Variable Grid Condition | Grid impedance cancelator;impedance-based stability criterion;inductive-capacitive–inductive (LCL) filter;negative virtual grid impedance;single-phase inverters;weak grid | Impedance;Inverters;Power harmonic filters;Power system stability;Stability criteria;Power filters
This paper discusses switching performance and power losses of silicon carbide (SiC) Metal-Oxide Semiconductor Field-Effect Transistors in a high-frequency quasi-Z-source inverter operating at unity power factor. Basic types of switching processes are distinguished and precisely analyzed. Necessity for using deadtime in impedance-source converters is explained. Shoot-through states with one, two, and three phase legs are investigated and observed processes, such as an unintentional “snubber effect” of nonswitched MOSFETs, are described for the first time. As a result of this analysis, a novel modulation method with minimum number of hard-switching transitions is developed. All discussed aspects are illustrated with experimental results of a 100-kHz/6-kW quasi-Z-source inverter built with SiC elements. The newly developed method is compared with other state-of-the-art methods, and the result is that even for high voltage boost (B = 1.9) losses are reduced by 1%, and efficiency reaches 97% at nominal conditions. At inductive power factor, the developed method also outperforms the other methods. | Minimum-Hard-Switching-Number Modulation Method for High-Frequency SiC-Based Impedance-Source Inverters | DC–AC power converters;power transistors;silicon carbide (SiC) | Switches;MOSFET;Silicon carbide;Modulation;Inverters;Capacitance
Wireless power transfer (WPT) technology is a promising way for convenient and safe battery charging without any electrical contact, which may cause an unwanted electric spark or deliver dangerous electric current to the users. When transferring power from the source to the battery, strong electromagnetic fields (EMFs) are generated. Moreover, the inverter output contains a wide range of harmonics. Therefore, it is important to reduce the EMFs and electromagnetic interference (EMI) in a WPT system. For the first time, in this paper, we propose a new tightly coupled three-phase resonant magnetic field (TC-TPRMF) charger for a drone operating at 60 kHz, which can completely eliminate the third harmonic and its integer multiples in the output voltage. Furthermore, to reduce the selective EMI, the conduction angle control is proposed for the WPT charging system. Through a series of measurements, we verified that the proposed TC-TPRMF with the conduction angle control can reduce the seventh and 11th harmonics of the Tx current by 6.08 and 11.84 dBμA, respectively. The coil-to-coil power transfer efficiency and total system power transfer efficiency are maintained at 91% and 72%, respectively. | EMI Reduction Methods in Wireless Power Transfer System for Drone Electrical Charger Using Tightly Coupled Three-Phase Resonant Magnetic Field | Electromagnetic fields (EMFs);electromagnetic interference (EMI);inductive power transmission;resonant magnetic field;total harmonic distortion (THD);wireless power transfer (WPT) | Electromagnetic interference;Drones;Coils;Inverters;Magnetic fields;Harmonic analysis;Batteries
The characteristics in power factor and reliability of the linear permanent-magnet vernier (LPMV) motor determine the applications. In order to ensure its continued operation, a novel fault-tolerant scheme is proposed for the breakdown of one certain bridge arm based on a floating capacitor bridge dual-inverter structure driving an open-winding LPMV motor. The dual-inverter structure consists of two voltage source inverters. Namely, one is connected to a dc power named as main inverter, and the other is linked to a floating capacitor called capacitor inverter. In order to solve the voltage limit problem, a unity power factor strategy is developed in this fault-tolerant control, in which the main inverter is just in charge of active component, and all of the reactive power is compensated by capacitor inverter. Simulated and experimental results validate the proposed control strategy. | Unity Power Factor Fault-Tolerant Control of Linear Permanent-Magnet Vernier Motor Fed by a Floating Bridge Multilevel Inverter With Switch Fault | Dual-inverter;fault-tolerant;floating capacitor bridge;linear permanent-magnet vernier (LPMV) motor;open-winding;unity power factor | Inverters;Reactive power;Synchronous motors;Capacitors;Bridge circuits;Fault tolerance;Fault tolerant systems
Charging current and efficiency of a wireless power transfer system depend on the equivalent load resistance of supercapacitor load, which varies during charging. To achieve constant current (CC) charging and maximized efficiency under variable loads, control method that employs primary-side phase shift H-bridge inverter and secondary-side semiactive rectifier are proposed. The proposed secondary-side control method not only achieves CC charging, but also ensures no reactive impedance seen into the semiactive rectifier. Furthermore, the maximum efficiency tracking is based on searching the minimum system dc input current for any given output power. It is realized by phase shift H-bridge inverter that is controlled by the perturbation and observation algorithm. Simulation and experimental results validate the feasibility of the proposed control method. During CC charging of 3 A, the maximum efficiency is 81% and largest efficiency improvement is 15.2% at light load. The proposed control method improves the system performance and is suitable for the applications that require compact receiver and no wireless communication link between the transmitter and the receiver. | Constant Current Charging and Maximum Efficiency Tracking Control Scheme for Supercapacitor Wireless Charging | Constant current (CC) charging;maximum efficiency tracking;semiactive rectifier;supercapacitor (SC);wireless power transfer (WPT) | Rectifiers;Inverters;Supercapacitors;Inductance;Resistance;Wireless communication;Couplers
A three-year research project, called DRYSMES4GRID, was recently funded by the Italian Minister of Economic Development, Italy. The project, which involves five Italian partners (companies, universities, and research institutes), is aimed to demonstrate the feasibility of cost-competitive SMES based on magnesium diboride (MgB2 ) with a cryogen-free cooling by means of the manufacturing and the testing of a demonstrator with an objective rating of 500 kJ/200 kW. This rating is deemed suitable for disclosing the critical technological aspects of all components in view of practical applications. A further goal of the project is the assessment of the technical and economic benefits that the SMES can bring to real-world electric grids. The general outline and technical objectives of the project are presented in this paper. Preliminary design assumptions and results concerning the MgB2 coil and the power condition system are also discussed. | The DRYSMES4GRID Project: Development of a 500 kJ/200 kW Cryogen-Free Cooled SMES Demonstrator Based on MgB2 | Energy storage;SMES;MgB $_{2}$ ;cryogen-free cooling;power conditioning system | Cooling;Wires;Power conditioning;Inverters;Layout;Hardware;Energy storage
An important feature of an inductive power transfer (IPT) system is its power transfer efficiency and capability can be significantly affected by the load and the magnetic coupling variations. Therefore, identifying the load and the mutual inductance is essential to improve the system performance. This paper proposes a load and mutual inductance identification method for IPT systems with parallel-compensated power pickups based only on the information detected from the primary side. The proposed method can be implemented for primary resonant circuits whether they are series or parallel tuned, or with a hybrid compensation, such as an LCL configuration. An identification model is established according to the steady-state characteristics of the system. Identification results are obtained based on mathematical derivations and analyses. The proposed identification method is realized without any extra communication or control, and both the simulation and experimental results have verified its feasibility. | Load and Mutual Inductance Identification From the Primary Side of Inductive Power Transfer System With Parallel-Tuned Secondary Power Pickup | Inductive power transfer (IPT);load identification;mutual inductance identification;wireless power transfer (WPT) | Inductance;Resonant frequency;Mathematical model;Capacitors;Inverters;Integrated circuit modeling;Inductors
This paper discusses the use of a cascaded multilevel converter for flexible power conditioning in smart-grid applications. The main feature of the proposed scheme is the use of independent dc links with reduced voltages, which makes such a topology an ideal candidate for medium- and high-power applications with increased reliability. The developed control strategy regulates independent dc-link voltages in each H-bridge cell, and allows the selective and flexible compensation of disturbing currents under a variety of voltage conditions without requiring any reference frame transformation. The selective control strategies are based on the decompositions proposed in the conservative power theory, which result in several current-related terms associated with specific load characteristics. These current components are independent of each other and may be used to define different compensation strategies, which can be selective in minimizing particular effects of disturbing loads. Experimental results are provided to validate the possibilities and performance of the proposed control strategies, considering ideal and deteriorated voltage conditions. | Grid-Connected Symmetrical Cascaded Multilevel Converter for Power Quality Improvement | Active power filters;compensation strategies;multilevel inverter;reactive compensation;selective compensation;unbalance compensation | Pulse width modulation;Switches;Inverters;Voltage control;Harmonic analysis;Topology
In microgrids, distributed load sharing plays an important role in maintaining the supply-demand balance of power. Because false data injection (FDI) is one of the crucial threats faced by future microgrids, the study of the impact of FDI on distributed load sharing is both of theoretical merit and practical value. In this paper, we consider the distributed load sharing problem of the microgrids operating in autonomous mode under FDI. Each bus is assumed to be equipped with an agent. Under a well-developed distributed load sharing protocol based on multiagent systems, we first construct an FDI attack model, where the attacker is capable of injecting false data into the bus agents. Then, a utilization level is introduced for coordinating generators, and its variation is evaluated in the presence of FDI attacks with given injection strategies. The stable region of the microgrid is defined, and conditions are given to determine stability. Finally, theoretical results are validated on the Canadian urban distribution system. | Distributed Load Sharing Under False Data Injection Attack in an Inverter-Based Microgrid | Cyberattacks;distributed load sharing;false data injection (FDI);microgrids | Microgrids;Frequency control;Stability analysis;Power system stability;Distributed databases;Power control;Frequency conversion
This paper proposes a novel discontinuous pulse-width modulation (DPWM) method to reduce the current harmonics and improve the system efficiency for a single-phase three-level neutral-point clamped inverter. In single-phase inverters, the unipolar pulse-width modulation (UP-PWM) method is commonly used. However, this method has the disadvantage of power losses due to numerous switching operations. Conventional DPWM methods reduce the power losses and improve efficiency but increase the current total harmonic distortion (THD). To overcome these weaknesses, this paper proposes a hybrid DPWM switching method combining two PWM methods: the UP-PWM method and the conventional DPWM method called one-pole clamped PWM method. Since the proposed DPWM method offers all the advantages of both PWM methods, the optimal performance-with regard to the power losses and current THD-is obtained. The combination of two PWM methods is investigated by analyzing the power losses and current THD. Based on the analysis, the process determining the optimal operating condition is introduced. The effectiveness of the proposed DPWM method is demonstrated through simulations and experiments. | Novel Discontinuous PWM Method for a Single-Phase Three-Level Neutral Point Clamped Inverter With Efficiency Improvement and Harmonic Reduction | Discontinuous pulse-width modulation (DPWM) method;switch-clamping method;three-level neutral-point clamped (NPC) inverter;unipolar PWM inverter | Inverters;Switches;Pulse width modulation;Clamps;Harmonic analysis;Switching frequency
The double-sided <italic>LCC</italic> topology provides a highly efficient compensation method for electric vehicle (EV) wireless charging systems. However, the two compensated coils occupy a large volume. In order to address the volume increase as well as to be compatible with unipolar coil structures, which are widely applied in EV wireless charging systems, an integration method is introduced in this paper. Aspect ratios of the compensated coils are studied to minimize the respective coupling effect. With the proposed integration method, the extra coupling coefficients are either eliminated or decreased to a negligible level. A wireless charging system with the proposed integration method is built and the experimental results show that the system resonates at 85 kHz and delivers 3.09 kW with a dc–dc efficiency of 95.49% at an air gap of 150 mm. Furthermore, a comparison with the integration method into bipolar coil structures is presented and the results demonstrate that the system with the proposed integration method is more immune to front-to-rear and vertical misalignments. | Integrated Coil Design for EV Wireless Charging Systems Using <italic>LCC</italic> Compensation Topology | Electric vehicles (EVs);integrated coil design; $LCC$ compensation topology;wireless power transfer | Couplings;Inductive charging;Topology;Magnetic flux;Inductors;Capacitors;Inverters
Three equations of the above-named article [ibid., vol. 64, no. 6, pp. 4511–4519, Jun. 2017] contain minor typing errors. The author would like to correct those mistakes. The error prone equations along with their respective corrected one are listed. | Corrections to "Robust Control by SOSM Facilitates Optimizing Under Actuated Induction Cap Sealing Process" [Jun 17 4511-4519] |  | Robust control;Cooling;Resonant inverters;Sliding mode control
Single-phase power converters suffer from the double frequency power pulsation. In voltage source inverters, the dc bus capacitor is designed to supply this double frequency current. The stringent dc bus voltage ripple specifications call for larger capacitance. This implies larger electrolytic capacitors. However, the electrolytic capacitor suffers from short-term life span, which consequently brings down the lifetime of the converter. As an alternative, active power decoupling (APD) ensures significant reduction in dc buffering requirement, thereby reducing the bus capacitance. This can make use of the film capacitors with better lifespan. In this paper, an APD scheme is designed and developed for the grid-connected system. Another important feature of the proposed scheme is that, it reduces the stress on the switches significantly while compared with existing APD solutions for all load power factors. The system is analyzed further to arrive at APD control conditions including the effect of grid filter inductance. The simulation and experimentation have been done to validate the proposed method. Additionally, the stress on the switches as a function of grid filter inductance is predicted theoretically and verified practically. The average stress on the switches is shown to be lesser than the existing solutions. | Design and Analysis of the Low Device Stress Active Power Decoupling for Single-Phase Grid Connection for a Wide Range of Power Factor | Active power decoupling (APD);double frequency power;grid connection;minimum stress | Capacitors;Stress;Avalanche photodiodes;Legged locomotion;Reactive power;Capacitance;Inductance
Distributed generators (DGs) in a microgrid are tightly coupled through power lines, whose dynamics should not be ignored. If not properly handled, large transient line currents may trigger false protection even under normal operating conditions. Droop-based control adjustments also unnecessarily increase frequency and voltage oscillations. Targeting at these problems, this paper presents a distributed control solution for inverter-interfaced microgrids. The objective of primary control is to realize the desired regulations of bus voltages and frequency as well as suppression of transient line currents. The objective of secondary control is to maintain fair load sharing. At secondary control level, a consensus algorithm is introduced to calculate the references for phase angles of bus voltages based on fair load sharing and dc power flow. At primary control level, a feedback linearization based control algorithm with dynamic control bounds is designed for voltage regulation and transient line current suppression. In addition to a common reference frame, the subsystem controllers only require measurements of local and neighboring subsystems. The effectiveness of the proposed control solution is demonstrated through simulations based on both simplified and detailed models. | Distributed Control of Inverter-Interfaced Microgrids With Bounded Transient Line Currents | Distributed generator (DG);feedback linearization;inverter-interfaced microgrids;transient line current | Microgrids;Voltage control;Mathematical model;Transient analysis;Control design;Frequency control;Power harmonic filters
In microgrids, voltage-source inverters interfacing distributed generation units can be operated in voltage- or current-controlled modes (VCMs/CCMs). In this paper, a coordinated control of CCM and VCM units for reactive power sharing and voltage harmonics compensation is proposed. This decentralized control scheme is based on the local measurement of signals. In this way, the need for communication links is removed which results in a simpler and more reliable structure compared to the communication-based control structures. To be more exact, the VCM units contribute to harmonics compensation by using capacitive virtual impedance which can fully compensate the effect of output inductance of the LCL filters. Furthermore, an adaptive virtual admittance regulated based on remaining capacity of the CCM units is implemented for the CCM units. For reactive power sharing, modified droop and reverse droop control methods are used for VCM and CCM units, respectively. The related droop coefficients are set by taking the limited capacity of the inverters and the distorted power into account. An experimental prototype is developed to evaluate the effectiveness of the proposed control scheme. Experimental and simulation studies show that the harmonics compensation is achieved by using only local measurements in the presence of virtual admittance/impedance schemes of CCM/VCM units. Furthermore, it is demonstrated that the reactive power sharing among the CCM and VCM units is obtained based on their remaining capacities. | Autonomous Control of Current- and Voltage-Controlled DG Interface Inverters for Reactive Power Sharing and Harmonics Compensation in Islanded Microgrids | Current-controlled mode (CCM);distributed generation (DG);harmonic compensation;microgrid (MG);reactive power;voltage-controlled mode (VCM);voltage-source inverter | Reactive power;Inverters;Harmonic analysis;Power harmonic filters;Voltage control;Admittance
This paper deals with an investigation of the steady-state and transient performance of the direct rotor flux-oriented control (RFOC) strategies implemented in symmetrical two-phase induction motors (2PIMs). Such an investigation is structured within a comparison study considering: 1) the case of a two-leg voltage source inverter (B4-inverter), and 2) the case of a three-leg voltage source inverter (B6-inverter), in the stator of the 2PIM. Following a presentation of both drives, the principle of the RFOC is briefly recalled. Then, a special attention is paid to the implementation of the direct RFOC on current-regulated B4- and B6-inverters. The control of the power switches is achieved by two two-level hysteresis regulators in the B4-inverter rather than three in the B6-inverter. Initiated by a simulation-based analysis of the selected steady-state features of both 2PIM drives under direct RFOC strategies, the comparison study is then extended to a deep experimental investigation of the steady-state operation with emphasis on the dc-link capacitor voltages, the stator line-to-line and phase voltages, stator phase currents, the rotor flux, and the electromagnetic torque. The established results reveal three major limitations of the B4-inverter fed 2PIM drive, such as: 1) unbalanced dc-link capacitor voltages at low speeds; 2) a reduced speed range due to the low level of the phase voltages; and 3) an injection of harmonics due to the d-q transformation. While the B6-inverter exhibits balanced dc-link capacitor voltages in the total constant torque region with higher ripple of the stator phase currents and of the electromagnetic torque, the experiment-based comparison is achieved by an investigation of the dynamic behaviors of both drives under step- and ramp-shaped reversals of the reference speed. It highlights the poor dynamic behavior of the B4-inverter fed 2PIM drive under both shapes of speed reversal. | Direct RFOC Strategies Aimed to Symmetrical Two-Phase IM Drives: Comparison Between B4- and B6-Inverters in the Stator | B4-inverter;B6-inverter;comparison study;experimental investigation;rotor flux-oriented control (RFOC);simulation;steady-state operation;symmetrical two-phase induction motor (2PIM);transient behavior | Stators;Inverters;Induction motors;Legged locomotion;Rotors;Steady-state;Torque
For the LCL-type grid-connected distributed generation system, the grid-current-feedback active damping (GCFAD) methods have a conflict between the resonance-suppression ability and harmonic-currents amplification. For this, an inverter-current-feedback reso-nance-suppression (ICFRS) method without additional sensors is proposed to reduce resonance-frequency offset and grid-inductance effect due to its unattenuated damping characteristic under high-frequency bandwidth. By analyzing two types of equivalent impedance models of ICFRS and GCFAD with a high-pass filter (HPF), GCFAD can suppress the resonance peak well only with a large resonance-frequency offset and might result in a narrow control bandwidth. However, ICFRS can suppress the resonance peak well with smaller resonance-frequency offset and maintain a high power quality compared with GCFAD. Considering the influence of control delay and grid inductance, the positive/negative critical point of an equivalent virtual resistance of ICFRS derived in the interval of [1/6, 1/3) is obtained, and a robust ICFRS is further proposed to improve system stability by maintaining a positive resistance regardless of grid-inductance variation. The stable-state and dynamic properties of the overall system are analyzed in detail in this paper, and its proper control parameters are selected without a complicated trial. Finally, simulation and experimental results verify the validity of the proposed method. | Inverter-Current-Feedback Resonance-Suppression Method for LCL-Type DG System to Reduce Resonance-Frequency Offset and Grid-Inductance Effect | Active damping;grid inductance;inverter current feedback;resonant-frequency offset;weak grid | Damping;Resonant frequency;Sensors;Resistance;Power system stability;Stability analysis;Impedance
This paper proposes a novel algorithm of predictive torque control (PTC) for induction motor based on discrete space vector modulation (DSVM). DSVM technique increases the number of voltage vectors, which must be evaluated in the PTC method. This new technique is called PTC-DSVM, which presents a low sampling frequency. However, the high number of virtual vectors increases computational burden significantly. To overcome this problem, in this paper, a novel algorithm that reduces the number of admissible voltage vectors, based on the well-known direct torque control switching table, is presented. Both simulation and experimental results demonstrate that proposed PTC-DSVM has the same behavior as conventional PTC at the same switching frequency while the sampling frequency is three times lower. The low sampling frequency of the proposed algorithm makes it suitable for industries to use low-cost hardware or perform a high computational analysis. | Predictive Torque Control Implementation for Induction Motors Based on Discrete Space Vector Modulation | Discrete space vector modulation (DVSM);induction machines;low sampling frequency;predictive torque control (PTC) | Stators;Switches;Torque;Cost function;Torque control;Inverters;Rotors
The five-phase open-end winding inverter topology has a low-impedance zero-sequence current path when a single dc supply is used. As a result of this, any source of common-mode voltage in the circuit can lead to an uncontrolled low-frequency zero-sequence current. This is an issue for permanent magnet machine systems as they can possess zero-sequence components in the back electromotive force, which will couple with the generated zero-sequence current to produce undesired torque pulsations. One possible solution for reducing these torque pulsations is to use a zero-sequence proportional-integral current controller to actively suppress the zero-sequence current to zero. This requires a modulation technique, which can independently control the common-mode voltage. However, there is currently no reported space-vector modulation technique, which can independently control common-mode voltage while operating in the overmodulation region. Consequently, this paper develops a novel space-vector modulation technique for the five-phase open-end winding topology to address this issue. Experimental open-loop results prove that the proposed technique can accurately control common-mode voltage at any operating point with the tradeoff of producing increased switching band harmonics. Experimental closed-loop results prove that this modulation technique can be combined with a zero-sequence proportional-integral controller to actively suppress low-frequency zero-sequence current to zero in the overmodulation region. | Space-Vector PWM Technique for Five-Phase Open-End Winding PMSM Drive Operating in the Overmodulation Region | Five-phase;open-end winding;permanent magnet machine;zero-sequence current | Inverters;Switches;Windings;Topology;Phase modulation;Pulse width modulation
To acquire high efficiency and reduce electromagnetic interference in wireless high-power charging for electric vehicles (EVs), it is of great importance to realize accurate zero voltage switching angle (ZVSA) control of the inverter. However, the traditional zero-crossing detection cannot be applied in high power because of considerable noise and poor accuracy in wide power range applications. In this paper, to suppress the noise in high power, a current hysteresis comparator is adopted, and an enhanced phase detection methodology is proposed to measure the phase of resonant current by using a reference signal produced by a processor. Meanwhile, to improve the accuracy of ZVSA, a uniform time delay compensation method (UTDCM) by considering the whole time delays synthetically is proposed, and a uniform time delay equation can be obtained to guarantee the high accuracy of phase detection, especially in the wide power range. Finally, a novel control strategy with the ZVSA loop based on UTDCM is proposed for battery charging in wireless high-power transfer system. A 500-W wireless power transfer prototype is built to verify the accuracy of ZVSA based on UTDCM and the system efficiency can achieve 94.17% with k = 0.22. | Analysis, Design, and Implementation of Accurate ZVS Angle Control for EV Battery Charging in Wireless High-Power Transfer | Enhanced phase detection methodology (EPDM);uniform time delay compensation method (UTDCM);variable frequency phase shift control (VF-PSC);wireless power transfer (WPT) | Zero voltage switching;Inverters;Batteries;Delay effects;Phase detection;Resonant frequency;Phase locked loops
The zero-phase-angle (ZPA) operation at inverter output of parallel-compensated inductive power transfer (IPT) topologies is frequently reported to be load dependent. Therefore, either the operating inverter switching frequency or the compensation capacitors are modified dynamically with load variation to reach new ZPA point. This letter proposes a novel design technique of compensation capacitors for several IPT topologies to obtain load-independent ZPA. The proposed method is based on the passive selection of tank network parameters; therefore, it obviates the requirement of dynamic tuning and complexities associated with it. A detailed mathematical analysis is reported, and experimental results obtained from a 1-kW lab-prototype are demonstrated to verify the analysis and performance. | Analysis and Design of Load-Independent ZPA Operation for P/S, PS/S, P/SP, and PS/SP Tank Networks in IPT Applications | Inductive power transfer (IPT);power electronics;resonance | Inverters;Impedance;Topology;Network topology;Reactive power;Capacitors;Zero voltage switching
This paper proposes a hybrid electronic and magnetic structure named a variable-inverter-rectifier-transformer (VIRT) that enables a transformer with fractional and reconfigurable effective turns ratios (e.g., 12:0.5, 12:2/3, 12:1, and 12:2). This functionality is valuable in converters with wide operating voltage ranges and high step-up/down, as it offers a means to reduce the turns count and copper loss within the transformer while also facilitating voltage doubling and quadrupling. These properties are especially beneficial for miniaturizing the transformer stage in many power electronics applications, such as universal serial bus wall chargers. We introduce the principle of operation of the structure and present models for its magnetic and electrical behavior. The instance of VIRT described in this paper comprises four half-bridge switching cells distributed around a planar magnetic core and connected to two “half-turns” wound through that core. By controlling the operating modes of the half-bridge cells, we gain control over the flux paths and current paths used in the transformer, and this hybridization enables fractional and reconfigurable effective turns ratios. An experimental prototype integrates the VIRT with a stacked-bridge <italic>LLC</italic> converter to accommodate a widely varying input (120–380 <inline-formula><tex-math notation="LaTeX">$\text{V}_{\text{dc}}$</tex-math></inline-formula>) and output (5–20 <inline-formula><tex-math notation="LaTeX">$\text{V}_{\text{dc}}$</tex-math></inline-formula>), and VIRT is shown to be highly beneficial in keeping efficiency high over this wide output voltage range. | Variable-Inverter-Rectifier-Transformer: A Hybrid Electronic and Magnetic Structure Enabling Adjustable High Step-Down Conversion Ratios | Fractional turns;hybrid electronic and magnetic structures;magnetic circuits;planar magnetics;transformers;universal serial bus power delivery (USB-PD);variable-inverter-rectifier-transformer (VIRT);wide output voltage range conversion | Transformer cores;Windings;Power electronics;Copper;Legged locomotion;Hybrid power systems
In this paper, a three-level quasi-switched boost T-type inverter (3L qSBT<sup>2</sup>I) is proposed. A new pulse-width modulated (PWM) control method is presented to reduce the inductor current ripple of the qSBT<sup>2</sup> I. In the introduced PWM technique, the shoot-through duty cycle is maintained constant to keep the modulation index as high as possible. Then, the only control parameters of the qSBT<sup>2</sup>I are the duty cycles of the two additional switches. By controlling the duty cycles of the two additional switches, the voltage gain of the proposed qSBT<sup>2</sup> I can be improved to a value larger than that of the conventional 3L impedance source inverters. The steady-state analysis, operating principles, and comparisons with the impedance source-based 3L inverters are presented. A 1-kW prototype is constructed to verify the operating principle of the 3L qSBT<sup>2</sup>I. An indirect dc-link voltage regulator and a capacitor voltage-balance controller are applied to the proposed qSBT<sup>2</sup>I. Simulation and experimental results are presented. | Three-Level Quasi-Switched Boost T-Type Inverter: Analysis, PWM Control, and Verification | Pulse-width modulated (PWM) strategy;quasi-switched boost inverter;shoot-through (ST);three-level (3L) inverter; $Z$ -source | Inverters;Capacitors;Inductors;Switches;Pulse width modulation;Voltage control
This paper proposed a new fault-tolerant direct thrust force control (DTFC) for a dual inverter fed open-end winding linear vernier permanent-magnet (LVPM) motor. First, the topology and structural characteristics are briefly presented. Second, the mathematical model of the LVPM motor is derived. Then, a new fault-tolerant DTFC is proposed, in which inverter fed open-end winding technique is adopted. When inverter switch fault occurs in open-end winding driving system, the connection point between the motor port and the fault switch is cut off, and motor port is connected to power source neutral point. An improved space vector pulse width modulation is reconfigured by the rest of switches to implement DTFC. Finally, experimented results are given to verify the proposed fault-tolerant control strategy. | Fault-Tolerant Direct Thrust Force Control for a Dual Inverter Fed Open-End Winding Linear Vernier Permanent-Magnet Motor Using Improved SVPWM | Linear motor;permanent-magnet (PM) motor;fault-tolerant;open-end winding;direct thrust force control (DTFC) | Windings;Force;Inverters;Traction motors;Fault tolerance;Fault tolerant systems;Induction motors
An offset tolerant SRAM sense amplifier (SA) deployed with sample-boost-latch technique to facilitate both common mode and differential mode boosting is proposed. The common mode boosting enables proposed SA, SBLSA to operate deeper into the subthreshold regime whereas the differential mode boosting helps tolerate undesirable mismatch conditions by driving cross-coupled inverters with boosted differential voltages. The proposed boosting circuit first samples the bitline voltages and then isolates the sampled voltages from the highly capacitive bitlines followed by the boosting phase on relatively much less internal input capacitances of the latch. Arrays of SBLSA and conventional voltage latch SA (VLSA) were fabricated in 65-nm-GP CMOS (512 each). At 25 °C, SBLSA achieves 23.3% reduction in directly measured standard deviation of input-referred offset (across 16 ICs, 8192 SAs) and 38.5% improvement (typical IC) in sensing delay at 0.3 V. SBLSA offers reliable operation across entire temperature range of -25 °C to 85 °C at 0.35 V whereas it is 0.41 V for VLSA. Finally, SBLSA operates reliably at the minimum supply of 0.23 V at 25 °C which is 30 mV less compared to VLSA. | 0.23-V Sample-Boost-Latch-Based Offset Tolerant Sense Amplifier | Offset tolerant circuits;SRAM sense amplifier (SA);SRAM yield improvement;subthreshold circuits;variation tolerant circuits | Boosting;Temperature measurement;Sensors;Random access memory;Digital multimedia broadcasting;Reliability;Solid state circuits
A 30-kVA SiC inverter has been developed for investigating challenges in harsh environment power electronics. In this design, operating temperature of both gate driver and power circuit is targeted at 180 °C ambient temperature. Specifically, the design is to achieve outstanding high-temperature (HT) performance at an affordable cost by taking full advantage of commercial components and applying the latest HT gate drive and protection circuit. The inverter has been evaluated at full power for hours in a thermal chamber. Experimental results of HT operation are provided to support the exciting success of the prototype and the promising future of HT power electronics. Meanwhile, comprehensive reviews on the challenges are presented along with the development process. The reviews cover the HT components in this design and the latest research on HT device characterization and packaging technique. At the end, the achievements and remaining challenges are summarized. | Investigation and Review of Challenges in a High-Temperature 30-kVA Three-Phase Inverter Using SiC MOSFETs | Harsh environment;high power;high temperature (HT);SiC mosfet;three-phase inverter | Silicon carbide;Inverters;Integrated circuits;Capacitors;Junctions;MOSFET
In this paper, a deadbeat predictive control strategy, which accounts for saturation effects, is developed for the control of electric drives with neutral-point-clamped inverter. Although predictive control offers essential advantages, its performance strongly relies on the model accuracy and can be compromised when encountering complex magnetic phenomena. Therefore, a methodology based on finite-element methods is suggested in this paper for accurately extracting the system parameters and determining the dynamic motor trajectories as functions of the core saturation. The incorporation of the direct- and cross-saturation effects into the deadbeat control routine allows the developed control scheme to reduce the current distortion and operate efficiently in both constant torque and power regions. The suggested controller, which is accompanied by a space vector-based modulator for operating with constant switching frequency, is compared with a linear control strategy by considering several performance indices. Experimental and simulation results are presented for assessing the effectiveness of the complete control scheme under steady-state and transient conditions. | Deadbeat Predictive Control for PMSM Drives With 3-L NPC Inverter Accounting for Saturation Effects | Motor drives;neutral-point-clamped (NPC) inverter;nonlinear control systems;permanent magnet motors;predictive control;space-vector pulsewidth modulation (PWM) | Voltage control;Control systems;Permanent magnet motors;Mathematical model;Inverters;Predictive control;Magnetic cores
The one-element resonant topologies of the wireless battery chargers (WBCs) for electric vehicles (EVs) are analyzed with the aim of giving both a thorough assessment and a comprehensive comparison of the performance of the topologies. The analysis is carried out in terms of the following performance indexes: efficiency versus power injected in the EV battery, power sizing factor of the supply inverter, power sizing factor of the transmitter and receiver coil set, current sizing factor of the supply inverter, and behavior under the extreme conditions of open- and short-circuited operation of the receiver. At first, the two topologies with series resonance of the receiver coil and series/parallel resonance of the transmitter coil are investigated and their performance indexes are formulated. Then, the investigation is extended to the two topologies with parallel resonance of the receiver coil and series/parallel resonance of the transmitter coil. Afterward, merits and limits of the topologies are discussed. Measurements obtained from series-series and series-parallel WBC setups are given that corroborate the theoretical findings. | Performance Comparison of the One-Element Resonant EV Wireless Battery Chargers | Electric vehicles (EVs);one-element resonant topologies;wireless battery chargers (WBCs) | Transmitters;Topology;Receivers;Batteries;Inverters;Capacitors;Choppers (circuits)
This paper studies and analyzes the effect of reconfiguration and network type (mesh/radial) on the small-signal stability margin of a droop-based islanded microgrid. Eigenvalue analysis is performed on three systems: a low-voltage microgrid, the standard IEEE 33-bus islanded system with three and five sources, and the standard IEEE 69-bus islanded system with three sources. From eigenvalue analysis, it is observed that the reconfiguration and network type have notable impact on the small-signal stability margin. The analysis and analytical results are initially verified and confirmed through time-domain simulations using MATLAB/SIMULINK for the system considered. Experimental results are demonstrated on the developed microgrid prototype to support the claims and validate the proposed analysis and results. | Effect of Reconfiguration and Meshed Networks on the Small-Signal Stability Margin of Droop-Based Islanded Microgrids | Droop control;islanded microgrid;mesh;reconfiguration;small-signal stability margin | Microgrids;Stability analysis;Low voltage;Load modeling;Mathematical model;Inverters;Reactive power
This paper presents a multiprocessor hardware-in-the-loop (HIL) fault injection strategy for real-time simulation of faults in traction control system (TCS). TCS models are solved for the implementation in CPU and field-programmable gate array. A timing optimization method based on static timing analysis is proposed to deal with timing error induced by real-time fault injection. A multiprocessor-based HIL platform is constructed, and the pipeline of fault injection unit is designed for the proposed platform. The HIL experimental results validate the effectiveness and applicability of the proposed strategy. | Hardware-in-the-Loop Fault Injection for Traction Control System | Fault injection;field-programmable gate array (FPGA);hardware in the loop (HIL);real-time emulation;traction control system (TCS) | Circuit faults;Mathematical model;Real-time systems;Field programmable gate arrays;Timing;Stators;Inverters
As chip technologies scale down in size, multiple adjacent logic nodes are often affected by a single high-energy ion strike. The so-called pulse quenching effect, induced by single-event charge sharing collection, has a significant effect on single-event transients (SETs). In this paper, the effect of pulse quenching on SETs is quantitatively characterized in 65-nm twin-well and triple-well CMOS technologies. Two groups of heavy ion experiments on two inverter chains were performed for the characterizations, and the effect of pulse quenching on SETs was quantitatively analyzed in detail. | Characterization of the Effect of Pulse Quenching on Single-Event Transients in 65-nm Twin-Well and Triple-Well CMOS Technologies | Characterization;pulse quenching;single-event transient (SET);charge sharing | Inverters;Layout;Ions;CMOS technology;Integrated circuits;MOS devices;Transient analysis
This paper introduces a new bidirectional single-phase inverter topology. The proposed topology has three ports: a dc port, an ac port, and a ripple port. The ac and dc ports are bidirectional to support rectifier or inverter operation. A small inductor, which is of alternating current, exchanges power between different ports of the single-phase system. The proposed topology is capable of accomplishing voltage step-up or step-down, suppressing the ripple power, and performing inversion or rectification operation in one stage of power conversion. The proposed configuration offers an active decoupling function, which not only eliminates the double-frequency ripple power at the dc port but also achieves minimum capacitance requirements to minimize the size of the decoupling capacitor. This facilitates the use of a very small thin-film capacitor, which offers a much longer life-cycle and higher reliability compared with a bulky electrolytic capacitor. A control approach is also developed to regulate the dc-port and ac-port currents and manage the ripple power through proper distribution of power between each port. Moreover, a very small capacitor can be placed in parallel with the inductor to reinforce the proposed configuration with soft-switching operation, which enhances the overall efficiency and minimizes the voltage stress over the semiconductor devices. This converter is capable of accommodating an arbitrary number of dc or single-phase ac sources and/or loads configuring a multiple-input multiple-output inverter without introducing any additional passive elements or sacrificing the performance of the inverter. The primary focus of this paper is dc-to-ac conversion mode of operation, in spite of the fact that it can easily be configured to serve as a rectifier. Experimental and simulation results are presented to validate the operation of the proposed topology and its control strategy. | A Single-Phase Inverter/Rectifier Topology With Suppressed Double-Frequency Ripple | Double-frequency ripple;high-frequency ac-link inverter;power decoupling;single-phase inverter;single-phase rectifier;soft-switching | Inverters;Capacitors;Topology;Capacitance;Rectifiers;Inductors;Stress
Voltage regulation in distribution networks is challenged by increasing penetration of distributed energy resources (DERs). Thanks to advancement in power electronics, DERs can be leveraged to regulate the grid voltage by quickly changing their reactive power outputs. This paper develops a hybrid voltage control (HVC) strategy that can seamlessly integrate both local and distributed designs to effectively coordinate the network-wide DERs. By minimizing a special voltage mismatch objective, we achieve the proposed HVC design by adopting partial primal-dual gradient updates that can allow for a distributed and online implementation. The proposed HVC design improves over existing distributed approaches by reliably integrating local voltage feedback. As a result, it can dynamically adapt to varying system operating conditions while being fully cognizant of the instantaneous availability of communication links. Under the worst-case scenario of total link outages, the proposed design naturally boils down to a surrogate local control implementation. Numerical tests on realistic feeder cases have been made to corroborate our analytical results and demonstrate the algorithmic performance. | Hybrid Voltage Control in Distribution Networks Under Limited Communication Rates | Volt/VAR optimization (VVO);voltage regulation;reactive power control;distributed optimization;distribution systems;partial primal-dual algorithm | Voltage control;Reactive power;Algorithm design and analysis;Inverters;Optimization;Voltage measurement;Control design
Salinity gradient power (SGP) between fresh river water and sea water is a form of renewable energy with huge potential but not well explored. This paper presents a feasibility study on energy harvesting of SGP based on: 1) the use of reverse electrodialysis (RED) stack, and 2) the combined use of harmonicsboosted resonant inverter and multistage diode-capacitor step-up converter. The properties of an RED stack have been characterized into steady-state ac and dc equivalent circuit models for power converter design for the first time. The gains of the resonant inverter and diode-capacitor step-up converter are also optimized for maximizing the energy efficiency. An RED stack prototype comprising multiple alternating anion and cation exchange membranes with an area of 0.01 m<sup>2</sup> each has been constructed. The dc output voltage of 2-3 V from the RED stack has been stepped up to be over 155 V. This study has confirmed that energy can be harvested with a membrane power density of at least 1.4 W/m<sup>2</sup>, a power converter's efficiency exceeding 85%, and a voltage gain of 67.3 times. | Reverse Electrodialysis Energy Harvesting System Using High-Gain Step-Up DC/DC Converter | Salinity gradient power;reverse electrodialysis;high-gain step-up DC/DC converter;equivalent circuit model | Equivalent circuits;Integrated circuit modeling;Impedance;Energy harvesting;DC-DC power converters
A new three-phase integrated onboard charger and derivative control strategy are proposed and implemented in this paper. The integrated charger is composed of a three-phase interface and the traction propulsion system of the vehicle. The three-phase interface is derived based on the traditional three-phase three-switch buck ac-dc converter and is integrated with the propulsion system to construct an integrated buck-boost charger, in which the inverter is reconfigured to operate as an interleaved converter. The motor windings are used as the inductors of the integrated buck-boost charger. A dual cascaded control strategy is designed for the two-stage charger. The first cascaded control regulates the battery voltage and the motor-winding currents, while the second cascaded control modulates the input filter inductor current and the input filter capacitor voltage. The integrated charger is modeled and analyzed to design the controllers, considering the sensitivities of duty cycle to the input filter inductor current and to the input filter capacitor voltage, and the sensitivity of the modulation index to the motor-winding currents. A 1.5-kW prototype is designed and developed to verify the feasibility of the proposed integrated charger and the control strategy. | A Two-Stage Three-Phase Integrated Charger for Electric Vehicles With Dual Cascaded Control Strategy | Cascaded control;electric vehicles (EVs);integrated charger;three phase;three-phase interface | Propulsion;Switches;Batteries;Inductors;Power electronics;Voltage control;Windings
In this brief, we propose a method of analyzing signal propagation delay in certain digital circuits and a delay-sensing architecture. Based on controllability probabilities, we present a graph model that is useful for path delay analysis, derivation of test vectors that sensitize paths of interest, and reconvergent path detection. A delay-sensing architecture is illustrated that offers different accuracy levels and provides a nearly-on-the-fly measurement of the delay. The synergy of the introduced model with the introduced architecture is demonstrated by means of an example. The proposed technique can be used for delay estimation, delay characterization and on-demand, real-time, nearly-on-the-fly estimation of the delay of cell-based array logic units, such as multipliers. FPGA measurements show that a better estimation of the delay is possible, compared to simulations, and an increase by 30% of operation frequency is feasible in certain cases, compared to simulation-based frequency estimation. | Reconfigurable RO-Path Delay Sensor | Ring oscillators;integrated circuit reliability;integrated circuit measurements;time varying circuits | Delays;Computer architecture;Integrated circuit modeling;Logic gates;Inverters;Adders;Oscillators
Similar to distributed generation inverters, active load has to use a dedicated synchronization unit such as a phase-locked loop (PLL) to get the reference voltage of the microgrid. To avoid PLL drawbacks, a new method is proposed to track the microgrid reference voltage for active load synchronization. An autonomous microgrid is modeled and designed. Additionally, the impact of active loads on the dynamic stability of the autonomous microgrid is investigated. An optimal design is performed to obtain the optimal controller parameters. Based on the time-domain simulation, the control design problem is optimally solved by minimizing a weighted objective function to limit the error in the dc voltage and the measured active power. Different step change disturbances are applied to examine and verify the effectiveness of the new synchronization method and the proposed controllers. Finally, a comparison between the proposed synchronization scheme and the traditional PLL is provided to prove the superiority of the proposed technique. It is concluded that the proposed synchronization method has a potential to enhance the microgrid stability efficiently. With the proposed method, PLL disadvantages such as design complexity, bad accuracy, nonlinearity, tuning difficulties, slow response, and negative impact on the control performance can be avoided. | Dynamic Stability of an Autonomous Microgrid Considering Active Load Impact With a New Dedicated Synchronization Scheme | Distributed generation;microgrid;synchronization;control;active loads;dynamic stability and optimization | Microgrids;Distributed power generation;Voltage control;Power system stability;Phase locked loops;Stability analysis;Synchronization
This paper proposes a controller to minimize the overall drive system's losses and the key inverter and motor losses by mapping machine's speed and torque demands to an optimal state current and switching frequency. The objective function takes into account copper and core losses of the machine along with conduction and switching losses of the inverter. The effect of the inverter harmonics on the voltage and current waveforms is modeled and shows that while higher switching frequency increases inverter loss, it decreases the machine's loss. The inverter switching frequency varies with the speed and load torque. The voltage and current limitation are used as the constraint. The effects of the current, voltage, and switching frequency are shown on the losses of the machine and the inverter. The result of optimization for each pair of speed and load torque is the corresponding dq axes current and switching frequency. A control system is implemented based on the optimization scheme to verify the optimization process. The effectiveness of the control system is verified experimentally. | Efficient PMSM-Inverter-Based Drive for Vehicular Transportation Systems | Variable switching frequency PWM;permanent magnet synchronous machines;efficiency;loss | Transistors;Inverters;Switching frequency;Torque;Insulated gate bipolar transistors;Core loss;Optimization
Solution-processed graphene oxide/chitosan composite electrolyte film showed a large specific gate electric-double-layer capacitance of ~3.16 μF/cm<sup>2</sup> at 1 Hz. Indium-zinc-oxide (IZO) homojunction thin-film transistors (TFTs) on paper substrates using such composite electrolytes as gate dielectrics showed a good electrical performance and a high stability. Flexible IZO-based homojunction TFTs showed a high drain current ON/OFF ratio of ~1.8 × 10<sup>7</sup>, a large field-effect mobility of &gt;30 cm<sup>2</sup>V<sup>-1</sup>s<sup>-1</sup>, and a low subthreshold swing of 90 mV/decade. At last, a resistor-loaded inverter with a maximal conversion factor of 6.7, and a dual in-plane gate NAND logic operation were also demonstrated on such flexible IZO-based TFTs. Such oxide-based homojunction TFTs on paper substrates have potential applications in next-generation low-cost and portable new-concept electronics. | Flexible IZO Homojunction TFTs With Graphene Oxide/Chitosan Composite Gate Dielectrics on Paper Substrates | Thin-film transistor;composite electrolyte;electric-double-layer;flexible electronics | Logic gates;Electrolytes;Thin film transistors;Substrates;Capacitance;Protons;Dielectrics
High speed optical interconnects require low-power compact electro-optical transmit modules comprising driver circuits and optical modulators. This letter presents a low power 56 Gb/s non-return-to-zero CMOS inverter-based driver in 28 nm fully depleted silicon-on-insulator CMOS driving a 46 GHz silicon photonic microring modulator. The driver delivers 1 Vpp to the microring modulator from a 75 mVpp input while only consuming 40 mW (710 fJ/bit at 56 Gb/s). The realized transmitter shows 4 dB extinction ratio when running of a 1 V supply voltage. Transmission experiments up to 2 km of single mode fiber show a bit-error-ratio less than 1 · 10<sup>-9</sup> at 56 Gb/s. | Low-Power 56Gb/s NRZ Microring Modulator Driver in 28nm FDSOI CMOS | 28nm;broadband amplifier;CMOS inverter;driver;FDSOI CMOS;silicon photonic microring modulator;transmitter | Inverters;Gain;Impedance;Optical transmitters;Vehicles;Optical modulation
This paper proposes a two-layer global synchronous pulsewidth modulation (GSPWM) method for attenuating the circulating leakage current of a photovoltaic (PV) station with many inverters connected in parallel, and meanwhile allowing the simple two-level string inverters instead of the commonly used three-level string inverters to directly connect in parallel without the transformer isolation in order to save cost and increase efficiency. The first-layer GSPWM could calculate the optimal phase-shift angles of triangular carriers among the parallel-connected two-level inverters to effectively attenuate their circulating leakage current. The second-layer GSPWM collects the equivalent variable per group provided by the first-layer GSPWM and can still significantly attenuate the total current harmonics at the point of common coupling. Experimental results of a small-scale prototype are presented to verify the performance of the proposed two-layer GSPWM. | Two-Layer Global Synchronous Pulse Width Modulation Method for Attenuating Circulating Leakage Current in PV Station | Global synchronous pulsewidth modulation (GSPWM);leakage current;parallel-connected inverters;PV station | Inverters;Leakage currents;Synchronization;Pulse width modulation;Harmonic analysis;Power harmonic filters;Switching frequency
With large energy storage and flexible control capabilities, pulse generator is an ideal power supply for flat-top magnetic fields. However, characteristics of the pulse generator, such as nonlinearity and time variance, are a limitation on improving flat-top stability. Based on the pulse generator power supply for the flat-top magnetic field at Wuhan National High Magnetic Field Center, this paper proposes an active regulator for the flat-top magnetic field. An optimal control strategy combining selective PI control and repetitive control is proposed to restrain the circulating current between the pulse generator and the active regulator. A 50 T/140 ms flat-top magnetic field with the ripple less than 100 ppm is achieved by applying an active regulator. In order to validate the effectiveness of the optimal control strategy for the high stability flat-top magnetic field with an active regulator, experimental data about the triggering angle of the rectifier are utilized in the simulation model; the result indicates that the circulating current between the pulse generator and the active regulator is suppressed to a great extent. | Research of Active Regulation for High-Stability Flat-Top Pulsed High Magnetic Field | Active regulator;cascade H-bridge inverter;circulating current;flat-top magnetic field;pulse generator | Magnetic fields;Regulators;Pulse generation;Inverters;Rectifiers;Power supplies;Inductance
In this paper, the direct torque control (DTC) for a three-level five-phase inverter-fed five-phase induction motor is proposed to improve the low-speed performance. The classical DTC scheme (DTC-I) is modified in order to minimize the demagnetization effect during a low-speed operation. According to the modification, the voltage vector space plane is divided into 20 sectors, each of sector 18°. For odd number of sectors, ±36° displaced intermediate voltage vectors, and for even number of sectors, ±36° displaced main voltage vectors are selected instead of classic ±72° displaced voltage vectors. The zero voltage vectors are omitted in the proposed DTC scheme (DTC-II) for the low-speed operation. The DTC-II scheme reduces the demagnetization effect during a low-speed region at the cost of increase in the torque ripple due to avoiding zero voltage vectors. As the speed ramps up, the ±72° displaced voltage vectors are selected through a seven-level torque comparator and are divided into ten sectors. Therefore, in the medium and the higher speed region, the torque ripple is reduced by using the seven-level torque comparator. Simulation and experimental results are presented in order to validate the DTC-II method. | Performance Improvement of Three-Level Five-Phase Inverter-Fed DTC-Controlled Five-Phase Induction Motor During Low-Speed Operation | Demagnetization effect;direct torque control (DTC);low-speed operation;three-level five-phase inverter;torque ripple | Stators;Induction motors;Inverters;Demagnetization;Torque;Switches;Torque measurement
The conventional three-level inverter suffers the limitation of voltage buck operation. In order to give both voltage buck and boost operation capability, the quasi-Z-source three-level T-type inverter (3LT<sup>2</sup>I) has been proposed. This paper further proposes a space vector modulation (SVM) scheme for the quasi-Z-source 3LT<sup>2</sup>I to reduce the magnitude and slew rate of common-mode voltage (CMV). By properly selecting the shoot-through phase, the shoot-through states are inserted within zero vector in order not to affect the active states and output voltage. Doing so, the CMV generated by the quasi-Z-source 3LT<sup>2</sup>I is restricted within one-sixth of dc-link voltage, and voltage boosting and CMV reduction can be simultaneously realized. In addition, high dc-link voltage utilization can be maintained. The proposed scheme has been verified in both simulations and experiments. Comparisons are conducted with the conventional SVM method and the phase-shifted sinusoidal PWM method. | A Space Vector Modulation Scheme of the Quasi-Z-Source Three-Level T-Type Inverter for Common-Mode Voltage Reduction | Common-mode voltage (CMV) reduction;quasi-Z-source;three-level T-type inverter (3LT $^2$ I);voltage boosting | Inverters;Switches;Modulation;Support vector machines;Topology;Boosting;Network topology
Neutral-point voltage unbalance seriously distorts the output waveform and may result in the shoot-through of switching devices in neutral-point-clamped three-level inverters. Compared with the nearest three vector pulsewidth modulation (PWM), the nearest three virtual space vector PWM (NTV<sup>2</sup>PWM) can balance neutral-point voltage without the limitation of modulation index and power factor angle. However, the switching period of NTV<sup>2</sup>PWM is increased by one-third at the same switching loss, causing one-fourth lower switching frequency and degrading the acoustic noise performance in some motor drives. To overcome this drawback of NTV<sup>2</sup>PWM, an optimized NTV <sup>2</sup>PWM is proposed and verified in experiments. The optimized NTV<sup>2</sup>PWM reduces the number of switches in a switching period from 4 to 3, and it shortens the switching period by about one-fourth, transferring the switching noise to about one-third higher frequency. The proposed technique is suitable for motor drives where switching noise is expected to be low and the feedback of current as well as neutral-point potential are available. | Neutral-Point Voltage Balancing in Three-Level Inverters Using an Optimized Virtual Space Vector PWM With Reduced Commutations | Neutral-point voltage balancing;optimized virtual space vector pulse width modulation (PWM);reduced acoustic noise;three-level inverters | Pulse width modulation;Switches;Inverters;Acoustic noise;Harmonic analysis;Oscillators
In single-phase dc-ac and ac-dc conversion, energy decoupling is needed to compensate for the instantaneous power mismatch between the ac side and the dc side. The series-stacked buffer (SSB) is a type of active energy decoupling buffer that allows a large voltage ripple on the energy buffering capacitor to improve the energy utilization ratio while actively regulating the dc-bus voltage with minimal ripple. This architecture has been demonstrated to achieve high efficiency, high power density, and excellent ripple control on the dc bus. This letter presents a set of design constraints for the SSB that describe the quantitative relation among passive components and load power level. Compared to previous works on the SSB, the new constraints accurately identify the operation limits of the SSB. A more optimized sizing solution is thus derived. The new design constraints are derived step by step and verified with simulations and experiments. | Design Constraints for Series-Stacked Energy Decoupling Buffers in Single-Phase Converters | Active energy buffer;capacitors;optimization;single-phase | Amplitude modulation;Capacitors;Inverters;Frequency conversion;Voltage control;Density measurement;Power system measurements
As superconducting magnetic energy storage (SMES) and battery are complementary in their technical properties of power capacity, energy density, response speed, etc., this paper proposes an SMES-battery energy storage system to stabilize a photovoltaic-based microgrid under different faults. The related theoretical modeling is stated, and the control and coordination methods of the SMES-battery are put forward. Using MATLAB, a comparison of with the SMES-battery and only with the battery is carried out. From the main specifications of the SMES magnet, the ac-loss calculation is also performed. The results show that i) the SMES-battery is better than the battery to timely deal with the transient faults of the microgrid; ii) the SMES-battery enables to ensure a seamless mode-transition for the microgrid under the external fault, and reduce the fault current in the point of common coupling to avoid an unnecessary off-grid under the internal fault; and iii) the SMES magnet's ac-loss power has a maximum value of 380 W, and it is acceptable for the future design of conduction-cooled structure and cryogenic system. | SMES-Battery Energy Storage System for the Stabilization of a Photovoltaic-Based Microgrid | Battery storage;photovoltaic (PV) generation;superconducting magnetic energy storage (SMES);microgrid | Batteries;Microgrids;Superconducting magnetic energy storage;Inverters;Control systems;Photovoltaic systems
This paper analyzes the accuracy of the zero-order hold (ZOH) model for the digital pulse width modulator (DPWM) in the s-domain. The s-domain model and the exact z-domain model for the current control of a single-phase inverter with an L-type filter are elaborated for quantifying the deviation of the ZOH model for the DPWM. The influences of the different computational delay and duty-cycle update modes on this deviation is analyzed in detail. The compensation method for this deviation of the ZOH model is proposed for accurately predicting the stability region of the control system in the s-domain. Simulations and experimental tests are executed to verify the effectiveness and correctness of the theoretical analysis. | Accuracy Analysis of the Zero-Order Hold Model for Digital Pulse Width Modulation | Compensation method;digital pulse width modulator (DPWM);model accuracy;stability analysis;zero-order hold (ZOH) | Delays;Computational modeling;Analytical models;Transfer functions;Stability analysis;Switches
In multi-terminal dc networks or future dc grids, there is an important role for high step-ratio dc-dc conversion to interface a high-voltage network to lower voltage infeeds or offtakes. The efficiency and controllability of dc-dc conversion will be expected to be similar to modular multilevel ac-dc converters. This paper presents a modular multilevel dc-dc converter with a high step-ratio for medium-voltage and high-voltage applications. Its topology on the high-voltage side is derived from the half-bridge single-phase inverter with stacks of sub-modules (SMs) replacing each of the switch positions. A near-square-wave current operation is proposed, which achieves near-constant instantaneous power for single-phase conversion, leading to reduced stack capacitor and filter volume and also increasing the power device utilization. A controller for energy balancing and current tracking is designed. The soft-switching operation on the low-voltage side is demonstrated. The high step-ratio is accomplished by combination of inherent half-bridge ratio, SM stack modulation, and transformer turns ratio, which also offers flexibility to satisfy wide-range conversion requirements. The theoretical analysis of this converter is verified by simulation of a full-scale 40 MW, 200 kV converter with 146 SMs and also through experimental testing of a down-scaled prototype at 4.5 kW, 1.5 kV with 18 SMs. | A Compact Modular Multilevel DC–DC Converter for High Step-Ratio MV and HV Use | Compact volume;dc grids;high step-ratio;modular multilevel converter (MMC) | Voltage control;Capacitors;Topology;Inductors;HVDC transmission;DC-DC power converters;Network topology
In this paper, we propose an ultra low-power analog neuromorphic circuit to be trained to process sensory data in the Internet of Things smart sensors where low-power and are efficient computing is required. To reduce the operating voltage of the circuit while maintaining the performance, we focus on designing a memristive neuromorphic circuit without employing operational amplifiers. Therefore, we use the CMOS inverters as the neurons in our memristive neuromorphic circuit. We also propose ultra low-power mixed-signal input/output interfaces to make the circuit connectable to other digital components such as embedded processor. To assess the efficacy of the proposed circuit and its interfaces which include memristive neural network based A/D and D/A converters, HSPICE simulations are utilized. The results indicate that at the operating voltage of ±0.25 V, at least 108× (278×) reduction in the power consumption of the output (input) interface compared to that of the conventional structures is achieved. Additionally, the effectiveness of the neuromorphic circuit enhanced by the proposed interfaces is evaluated under some applications such as image recognition, human behavior analysis, and air quality predictions. The results of the study reveal that the designed neuromorphic circuits, along with the proposed A/D and D/A converters, provide an average power saving (speedup) of 2960× (37×) over the ASIC implementation in a 90-nm CMOS technology. | An Ultra Low-Power Memristive Neuromorphic Circuit for Internet of Things Smart Sensors | Internet of Things (IoT);memristor;neuromorphic computing;smart sensor | Neuromorphics;Memristors;Neurons;Inverters;Biological neural networks;Programming;Internet of Things
This paper proposes a novel dual-channel switched reluctance motor (DCSRM) driven by two 3-phase standard inverters. The key of the proposed DCSRM is its two operational models. For the first operational model (Model I), it works like a 3-phase traditional SRM supplied by an H-bridge inverter, which is driven by square-wave currents. For the second operational model (Model II), it can be considered as two mutually coupled SRMs that are supplied by sine-wave currents. These operational models are used to overcome different faults, and the corresponding remedial current strategies are proposed to realize fault-tolerant operation. Then, Model I is adopted for power switch fault. Meanwhile, Model II is employed for open-circuit fault. Moreover, the performances of proposed DCSRM are calculated by a finite element, method and the fault-tolerant performances under different fault conditions are verified by cosimulation. Results show that the proposed DCSRM can be used for safety-critical applications by combining the advantages of traditional SRM and mutually coupled SRM. | Fault-Tolerant Operation of a Novel Dual-Channel Switched Reluctance Motor Using Two 3-Phase Standard Inverters | Dual-channel switched reluctance motor (DCSRM);fault-tolerance;3-phase standard inverters;cosimulation;finite element method | Torque;Switches;Reluctance motors;Inverters;Fault tolerance;Fault tolerant systems
The problem of control of parallel-connected photovoltaic (PV) based distributed generation units in an ac distribution system is studied in this paper. First, a new robust backstepping sliding mode based maximum power point tracking strategy is designed for each PV system. Then, a new control scheme is presented for power management of parallel-connected inverters of PV systems. The proposed control technique is an improvement to the instantaneous average current sharing control scheme (IACS) and uses adaptive fuzzy controllers to adjust the gains of the controllers of each inverter module. The fuzzy inference system is optimized using the <inline-formula> <tex-math notation="LaTeX">$H_{\infty}$</tex-math></inline-formula> optimal theory to reduce the error in the fuzzy system. This adaptive fuzzy gain scheduling is then introduced to the IACS controller to improve the current and power sharing for a condition in which the system parameters change. Simulation results are presented to show the effectiveness of the proposed control strategy in improving the load sharing among parallel-connected PV systems. | A New Power Management Scheme for Parallel-Connected PV Systems in Microgrids | Microgrid;PV systems;power management;sliding mode control;fuzzy logic controller; $H_{\\infty}$ optimization | Photovoltaic systems;Microgrids;Fuzzy logic;Maximum power point trackers;Sliding mode control;Optimization;Power system management
A highly power-efficient silicon (Si) photonic PAM4 transmitter was developed by integrating a Si segmented Mach- Zehnder modulator and a CMOS driver chip. Si p-i-n-type phase shifters are directly driven with a CMOS inverter driver array to realize a low power operation. A passive RC equalizing technique was adopted to extend the modulation bandwidth up to 20 GHz while maintaining a low power consumption. By integrating a passive RC filter within the photonics chip, we achieved a very compact foot print for the transmitter (450 × 950 μm). The fabricated modulator exhibited a low VπL of 0.19 V·cm and a moderate insertion loss of 23.7 dB/cm . The transmitter successfully demonstrated clear eye openings of PAM4 signal up to 56 Gbps together with a record-high-efficiency of 1.59 mW/Gbps. A low bit-errorrate below KP4 FEC limit (&lt;;2.0 × 10<sup>-4</sup>) was also confirmed at 50-Gbps PAM4 operation even with an unequalized receiver. | Ultralow-Power (1.59 mW/Gbps), 56-Gbps PAM4 Operation of Si Photonic Transmitter Integrating Segmented PIN Mach–Zehnder Modulator and 28-nm CMOS Driver | CMOS driver;optical modulators;silicon photonics | Optical transmitters;Optical filters;Modulation;Silicon;Bandwidth;Photonics;Inverters
The objective of this paper is to evaluate the engineering feasibility of high-frequency magnet systems for the magnetic hyperthermia cancer therapy. For the effective induction heating properties of the magnetic particles with a short-time cancer therapy, the target specifications of the magnet system are 0.06 T of the peak magnetic field with 200 kHz of the operating frequency and with 300 s (5 minutes) of the continuous or intermittent operation time. From the results, the magnet designed using 200-A copper Litz wires and a magnetic core enables the reduction of one turn voltage of the coil windings to 8.47 kV. The winding loss is 3.89 kW, which suggests that the magnet can be operated without a water cooling system. Single voltage source high-frequency inverter using commercially available SiC-MOSFET (&lt;; 1.2 kV) can drive the magnet with balancer circuits using variable series capacitors. | Design Study on High-Frequency Magnets for Magnetic Hyperthermia Applications | High frequency magnet;Litz wire;magnetic hyperthermia;series capacitor | Magnetic cores;Superconducting magnets;Magnetic circuits;Magnetic flux;Magnetic resonance;Windings;Solenoids
Parallel inverters are commonly adopted in high-power applications, for instance wind energy systems, smart transformers, and power conditioners. Meanwhile, interleaved pulse width modulation is usually considered as an optimal approach to reduce the current ripple and harmonics of the parallel inverters. However, in the case of a common dc link, the problem of circulating current emerges and leads to performance degradation. This paper aims at investigating the influence of different modulation techniques on the circulating current of two neutral-point-clamped (NPC) inverters under interleaved operation. Two modulation techniques, phase disposition (PD) and alternative phase opposite disposition (APOD), have been studied and compared in terms of current ripple, spectrum quality, and circulating current. Though the PD modulation was regarded as the optimum solution in most of the single-NPC cases, it offers worse performance in the two parallel NPC applications due to higher circulating current. Simulation and experimental validations are provided and show that the APOD leads to much lower circulating current and similar current ripple as well as spectrum quality compared to the PD. | Interleaved Operation of Two Neutral-Point-Clamped Inverters With Reduced Circulating Current | Alternative phase opposite disposition (APOD);circulating current;interleaved operation;neutral-point-clamped (NPC) inverters;parallel inverters;phase disposition (PD) | Inverters;Switches;Impedance measurement;Analog-digital conversion;Voltage measurement;Phase modulation
At the present time, distributed generation systems are required to disconnect from the main grid when there is an outage. In order to fulfill this requirement, photovoltaic (PV) power plants are equipped with anti-islanding algorithms, embedded in the converters controller, to avoid the island operation. However, the current trends in the development of the future electrical networks evidence that it is technically feasible and economically advantageous to keep feeding islanded systems under these situations, without cutting the power supply to the loads connected to the network. Nevertheless, commercial PV power converters are programmed as grid-feeding converters and they are unable to work in island mode if there is not an agent forming the grid. In order to overcome this problem, the synchronous power controller (SPC) is presented in this paper as a suitable alternative for controlling PV inverters. As will be further discussed, this controller permits PV plants to operate seamlessly in grid-connected and island mode, with no need of changing the control structure in either case. Moreover, the participation of SPC-based power converters integrating energy storage enables other grid-feeding systems to contribute to the grid operation in island conditions. The good results achieved with the SPC in different conditions will be shown in simulations, and also with experiments considering a real PV power plant combining SPC and commercial PV inverters. | Flexible Grid Connection and Islanding of SPC-Based PV Power Converters | DC–AC power converters;distributed power generation;electric variables control;photovoltaic (PV) systems | Impedance;Synchronous generators;Distributed power generation;Inverters;Admittance;Islanding
This paper presents a nonlinear control algorithm based on differential flatness approach for controlling a servo permanent magnet synchronous motor (PMSM) drive. The differential flatness approach is a model-based estimation. Subsequently, two state-observers are introduced to calculate a load torque disturbance and a stator resistance (representing losses in an inverter and motor) using its voltage drop. This can enable the improvement of the PMSM drive system and its efficiency. Using the flatness approach, we propose simple solutions to the dynamics and stabilization problems of the PMSM drive structure. In order to evaluate the proposed control algorithm, a hardware system is realized in a laboratory and digital estimation is obtained using a dSPACE controller DS1104 platform. Simulation and experimental results with a small-scale motor of 1000 W and 3000 r/min in a laboratory corroborate the excellent control scheme during motor-drive cycles. | Nonlinear Differential Flatness-Based Speed/Torque Control With State-Observers of Permanent Magnet Synchronous Motor Drives | Differential algebraic;digital control;motor control;motor drives;permanent-magnet synchronous machine (PMSM);propulsion;torque control;variable speed drives | Inverters;Permanent magnet motors;Trajectory;Torque;Electronic mail;Input variables;Load modeling
This paper proposes a novel comprehensive model of a rectifier-controlled induction motor drive for use in positive-sequence transient stability simulation (PSTSS) programs. The model is implemented to approximately capture the behavior of the point-on-wave drive model, and applied to investigate the dynamic performance of the advanced drive loads in system-level simulations. This positive-sequence drive model is systematically developed by reducing the detailed three-phase electrical and control representations into dq axes positive-sequence formulations. For the positive-sequence model, the line-side rectifier is interfaced to the grid through a voltage source with separate dq axes controls to regulate the active and reactive power of the drive. The machine-side inverter control system is represented based on rotor flux oriented control. The dc-link of the drive converter is implemented by employing the average model of the pulse width modulated converter, and is utilized to integrate the line-side rectifier and machine-side inverter. The proposed motor drive model is validated by comparing the performance with the electromagnetic transient point-on-wave drive model. The VAr support capability of the drive load model is investigated by incorporating the developed model into a composite load structure in PSTSS programs. Multiple units of the developed drive models are represented in large-scale transmission systems to examine the system-level responses of drive loads. | Modeling of Rectifier-Controlled Induction Motor Drive Load in Transient Stability Simulation Tools | Average model;induction motor drive load;positive-sequence transient stability simulation;reactive power support;vector control | Load modeling;Mathematical model;Induction motors;Transient analysis;Reactive power;Power system simulation
A global parameter estimation method for a permanent magnet synchronous machines (PMSM) drive system is proposed, where the electrical parameters, mechanical parameters, and voltage-source-inverter (VSI) nonlinearity are regarded as a whole and parameter estimation is formulated as a single parameter optimization model. A dynamic learning estimator is proposed for tracking the electrical parameters, mechanical parameters, and VSI of PMSM drive by using dynamic self-learning particle swarm optimization (DSLPSO). In DSLPSO, a novel movement modification equation with dynamic exemplar learning strategy is designed to ensure its diversity and achieve a reasonable tradeoff between the exploitation and exploration during the search process. Moreover, a nonlinear multiscale based interactive learning operator is introduced for accelerating the convergence speed of the Pbest particles; meanwhile a dynamic opposition-based learning strategy is designed to facilitate the gBest particle to explore a potentially better region. The proposed algorithm is applied to parameter estimation for a PMSM drive system. The results show that the proposed method has better performance in tracking the variation of electrical parameters, and estimating the immeasurable mechanical parameters and the VSI disturbance voltage simultaneously. | Global Identification of Electrical and Mechanical Parameters in PMSM Drive Based on Dynamic Self-Learning PSO | Drive;Dynamic self learning;electrical parameters;interactive learning;mechanical parameters;parameter estimation;particle swarm optimization (PSO);permanent magnet synchronous machines (PMSMs);voltage-source-inverter (VSI) | Parameter estimation;Estimation;Couplings;Rotors;Mathematical model;Windings;Resistance
LCL-filter-based grid-tie inverters require damping for the current-loop stability. There are only software modifications in active damping, whereas resistors are added in passive damping. Although passive damping incurs in additional losses, it is widely used because of its simplicity. This paper considers the active damping in medium-voltage parallel inverters for wind turbines. Due to cost reasons, only minimal software changes are allowed and no extra sensors can be used. The procedure must be robust against line-inductance variations in weak grids. Double-update mode is needed so the resonance frequency is under the Nyquist limit. The bandwidth reduction when using active damping is also required to be known beforehand. Moreover, the design procedure should be simple without requiring numerous trial-and-error iterations. In spite of the abundant literature, the options are limited under these circumstances. Filter-based solutions are appropriate and a new procedure for tuning the notch filter is proposed. However, this procedure requires that the resistance of the inductors is known and a novel filter-based solution is proposed that uses lag filters. The lag filters displace the phase angle at the resonance frequency so that the Nyquist stability criterion is fulfilled. Simulations and experiments with a 100-kVA prototype validate the analysis. | Robust Active Damping in <italic>LCL</italic>-Filter-Based Medium-Voltage Parallel Grid Inverters for Wind Turbines | Active damping;grid-tie inverter;lag filter;line inductance;LCL filter;medium voltage;notch filter;voltage source converter | Damping;Inverters;Inductance;Inductors;Capacitors;Bandwidth;Resistors
Output-voltage saturation (OVS) in voltage source converters can produce current-control windup. Many OVS and antiwindup (AWU) methods exist for a single-frequency current controller, but they cause additional distortion when applied to multifrequency current control. The latter is important, e.g., for reducing losses in various applications or torque ripple in ac drives. In the existing strategies with distortion-free OVS and AWU for multifrequency current control, the nonlinear effect of the OVS to the hexagon (OVSH) on the dynamics is neglected. Thus, the actual system can have bad dynamics or even be unstable. This letter proposes a multifrequency current control with distortion-free OVS and AWU where this problem is solved. An internal-model-control scheme is included to remove the OVSH nonlinear effect from the control loops, yielding better dynamics. Experimental results are provided. | Multifrequency Current Control Including Distortion-Free Saturation and Antiwindup With Enhanced Dynamics | Current control;digital control;harmonic distortion;pulse width modulation inverters | Current control;Harmonic analysis;Steady-state;Distortion;Windup;Nonlinear dynamical systems;Stability analysis
Due to many state-holding elements in asynchronous circuits, many faults need two-pattern tests. This paper presents a test methodology (DR-scan) for dual-rail asynchronous circuits. Our design for testability is a full-scan, clock-less technique that supports both one-pattern and two-pattern tests for single stuck-at faults. DR-scan is able to test memory elements in dual-rail logic without breaking local feedback loops. To reduce test time, we choose a minimum set of selected test configurations (TCs). If there are more than one selected TCs, we need to split scan latches into multiple scan chains. To apply two-pattern tests, we partition the circuit using vertex coloring. With our test methodology, we can apply traditional full-scan automatic test pattern generation (ATPG) to generate two-pattern tests with high test coverage. Experimental results show our methodology can achieve test coverage up to nearly 94% for various asynchronous circuits. | DR-Scan: Dual-Rail Asynchronous Scan DfT and ATPG | Asynchronous circuits;design for testability (DfT);test pattern generation | Latches;Asynchronous circuits;Logic gates;Inverters;Registers;Encoding;Circuit faults
This paper presents the design and implementation of a large-step-down soft-switched dc-dc converter based on the active bridge technique, which overcomes some of the limitations of the conventional dual active bridge converter. The topology comprises a double-stacked bridge inverter coupled to a reconfigurable rectifier through a special three-winding leakage transformer. This particular combination of stages enables the converter to run in an additional low-power mode that greatly increases light-load efficiency by reducing core loss and extending the zero-voltage switching range. The converter is implemented with a single compact magnetic component, providing power combining, isolation, voltage transformation, and energy transfer inductance. A 175 kHz, 300 W, 380-12 V GaN-based prototype converter achieves 95.9% efficiency at full load, a peak efficiency of 97.0%, an efficiency above 92.7% down to 10% load, and an efficiency above 79.8% down to 3.3% load. | Design and Evaluation of a Reconfigurable Stacked Active Bridge DC–DC Converter for Efficient Wide Load Range Operation | DC–DC power conversion;magnetic cores;phase control;transformer windings | Zero voltage switching;Inductance;Inverters;Switches;Bridge circuits;Topology;Windings
Fault-induced delayed voltage recovery (FIDVR) events have become a critical threat to modern power systems with high-level inverter-interfaced renewable power generation. Aiming at the real-time assessment on FIDVR, this paper proposes a data-driven method using real-time bus voltage trajectory measurements. Based on ensemble learning and probabilistic prediction techniques, a self-adaptive decision-making model is developed to rapidly predict the FIDVR severity index following a disturbance in the system. The salient feature of the proposed method is that the FIDVR assessment result can be delivered as early as possible without impairing the assessment accuracy, thereby more time is available for emergency controls. The proposed method is tested on New England 39-bus system, and the results demonstrate its high accuracy and exceptionally faster speed over existing methods. | Real-Time Assessment of Fault-Induced Delayed Voltage Recovery: A Probabilistic Self-Adaptive Data-Driven Method | Data-analytics;ensemble learning;fault-induced delayed voltage recovery;probabilistic prediction;random vector functional link | Real-time systems;Probabilistic logic;Decision making;Trajectory;Indexes;Power system stability;Predictive models
This study discusses a centralized and coordinated control of distributed multifunctional inverters connected to an electric grid. The multifunctional operation is based on the conservative power theory, which makes it possible to identify undesired current components that can be compensated. The inverters that make up the microgrid are managed through a transmission control protocol/internet protocol (TCP/IP) communication network, allowing commands from a control center, while also allowing monitoring and gauging of electrical quantities of interest related to each of the inverters. Using the control center, it is possible to adjust the current necessary for compensation, which can be shared among inverters in a coordinated manner and according to their nominal capacities. Adjustments are made by sending references to certain indexes for desired power quality at the coupling point of each inverter. Experiment results explore some compensation alternatives, employing communication flexibility among the devices that comprise the microgrid. | Centralized Control Center Implementation for Synergistic Operation of Distributed Multifunctional Single-Phase Grid-Tie Inverters in a Microgrid | Conservative power theory (CPT);coordinated control;microgrids;multifunctional inverters;power quality (PQ) | Inverters;Reactive power;Microgrids;Harmonic analysis;Voltage control;Power harmonic filters;Transfer functions
This paper presents a novel dual-band filtering balanced-to-unbalanced impedance transforming out-of-phase power divider using a simple admittance inverter with an extreme high frequency ratio and arbitrary power division, which is composed of stepped-impedance transmission lines. Based on the traditional transmission-line theory and ABCD/V matrix, the closed-formed analytical equations and complete design procedure are derived and provided for the filtering differential-mode transmission with high frequency ratio and good dual-band common-mode suppression. For demonstration, a designed prototype operating at 1 and 6.4 GHz are simulated, fabricated, and measured. The measured results agree well with the EM simulation perfectly. | Dual-Band Filtering Balanced-to-Unbalanced Impedance-Transforming Power Divider With High Frequency Ratio and Arbitrary Power Division | Arbitrary power division;dual-band;filtering;balanced-to-unbalanced;power divider;high frequency ratio | Dual band;Filtering;Power dividers;Frequency conversion;Admittance;Inverters;Ports (Computers)
In this paper, a model-based current control (MBCC) approach with a compensating of dc-side inductor current ripple, active damping, and virtual time constant is proposed for single-phase grid-tied quasi-Z-source inverters with an LCL filter. The idea behind the ripple compensation is based on the inherent relationship between the ripple components of the dc-side inductor and capacitor voltages. It is shown that dc-side inductor current ripple can be compensated if the conventional simple boost control involving proportional-integral (PI) controllers is modified by subtracting the measured dc-side inductor voltage from the error signal of the first PI controller. Also, it is shown that the proposed MBCC causes the ac-side inverter current to track its reference in all circumstances. In addition, a virtual time constant is added to the control variable so that the dynamics of the ac-side inverter current can be adjusted as desired. Finally, in order to damp the LCL resonance, an active damping method is employed in the closed-loop system by modifying the ac-side reference inverter current. Experimental results are presented to show the validity and performance of the proposed control approach. | Model-Based Current Control for Single-Phase Grid-Tied Quasi-Z-Source Inverters With Virtual Time Constant | Active damping;dc-side current ripple;grid-tied quasi-Z-source inverter (qZSI); $LCL$ filter;proportional-resonant (PR) control | Inverters;Inductors;Damping;Capacitors;Switches;Mathematical model;Voltage control
This letter presents a single-phase cascaded transformer based multilevel inverter with a modified carrier-based level shift sinusoidal pulse width modulation (LS-SPWM) technique. The developed topology has two bridges with individual low frequency transformers. The bridges can generate quasi-square waveform and pulse width modulated waveform independently and energized the two transformers whose secondary terminals are cascaded to attain 19-level output voltage waveform across the load. The anticipated configuration has the least number of components to reduce the cost and enhance the reliability of the converter for medium power applications with inbuilt isolation. Furthermore, this letter presents the most common LS-SPWM technique with a new carrier to enhance the fundamental magnitude and shifts the dominant harmonics into three times of the traditional strategy for the same modulation indices. The performance of the proposed topology is validated with experimental results. | Development of a New Hybrid Multilevel Inverter Using Modified Carrier SPWM Switching Strategy | Carrier-based pulse width modulation;multilevel inverter (MLI);total harmonic distortion (THD) | Switches;Topology;Harmonic analysis;Pulse width modulation;Inverters;Bridge circuits;Watermarking
A single-stage soft-switching low-distortion bipolar pulsewidth modulation (BPWM) modulation high-frequency-link (HFL) dc-ac converter with clamping circuits is proposed in this paper. The converter consists of a primary side half bridge high-frequency inverter, a secondary side cycloconverter, and clamping circuits composed of a two-switch forward active clamping circuit and a passive clamping circuit. The clamping circuits recycle the energy in leakage inductances and output filter inductor during the dead time of the cycloconverter, clamp the voltage spike across bidirectional switches, and achieve soft switching of secondary side cycloconverter under BPWM modulation. Compared with unipolar PWM HFL dc-ac converter, BPWM HFL dc-ac converter has no duty cycle loss and narrow pulse in transformer primary, thus zero-crossing distortion is reduced. In this paper, soft switching and low zero-crossing distortion of the proposed dc-ac converter are analyzed. Experimental results of a 200 W prototype of the proposed dc-ac converter designed as audio amplifier are presented to verify the analysis results. Experimental results show that peak efficiency is 93.5% and ultralow output voltage total harmonic distortion +noise (THD + N) is lower than 0.2%. | Single-Stage Soft-Switching Low-Distortion Bipolar PWM Modulation High-Frequency-Link DC–AC Converter With Clamping Circuits | High-frequency-link dc–ac converter;single-stage power conversion;soft switching;ultralow output distortion | DC-AC power converters;Clamps;Modulation;Capacitors;Soft switching;Bridge circuits;Inverters
When an unintentional island is formed on the electric power system, distributed energy resources (DERs) are typically required to detect and de-energize the island. This requirement may become more challenging as the number of DERs in an island rises. Thus, it is of interest to experimentally verify whether DERs can successfully detect and de-energize islands containing many DERs connected at different points. This paper presents a power hardware-in-the-loop (PHIL) platform for testing the duration of islands containing multiple inverters connected at multiple points in a network. The PHIL platform uses real-time simulation to represent islanded distribution circuits, with DER inverters connected in hardware. This allows efficient testing of a large number of island configurations simply by changing the distribution circuit model in the real-time simulator. A method for calculating the quality factor of an arbitrary distribution circuit in real time, designed for anti-islanding tests, is also presented. Experimental results are included demonstrating the use of the PHIL method to test a variety of three-inverter islands. | An Islanding Detection Test Platform for Multi-Inverter Islands Using Power HIL | Anti-islanding;distributed energy resources (DER);inverters;power hardware-in-the-loop (PHIL) | Inverters;Integrated circuit modeling;Hardware;Testing;Real-time systems;Load modeling;Integrated circuit interconnections
The diagnosis of electric machines, such as induction motors, is one of the key tasks that needs to be performed to guarantee their right operation as electromechanical energy converters in most industrial facilities. The ability to reliably identify a mechanical fault occurrence before it becomes catastrophic can reduce risks related to the productive chain. Recently, different intelligent approaches have been proposed to develop feature-based methods for automatic rotor fault diagnosis of induction motors. This paper provides an experimental comparative evaluation of different machine learning techniques for rotor fault identifications. The classifiers are tested with data obtained under different operating conditions of the ones used to train them, as it is usual in industry. The input information is obtained from current signals of an induction motor with two states of rotor bar degradation under two preestablished load levels. | An Experimental Comparative Evaluation of Machine Learning Techniques for Motor Fault Diagnosis Under Various Operating Conditions | Condition monitoring;fault diagnosis;induction motors;inverters;machine learning;rotors | Rotors;Fault diagnosis;Harmonic analysis;Amplitude modulation;Niobium;Feature extraction;Induction motors
Most photovoltaic (PV) systems are composed of series and parallel inverters. The electromagnetic interference (EMI) mainly comes from the off-on of inverter switches with pulsewidth modulation (PWM). The output EMI peaks of PV systems would increase markedly due to the interference superposition effect caused by parallel inverters, whose carrier initial phases are in phase or close to each other. In this paper, an auto-screening carrier phase-shift scheme is proposed to weaken the superposition effect of EMI peaks and to get the result of reverse offset at its best. In a PV system, through voltage detections and spectrum estimations of each inverter with a series of phase-shift carriers, a best carrier phase of each inverter is obtained automatically to minimize EMI peaks of the PV system. In order to avoid the conflict that the screening processes of two or more inverters are underway at the same time, a specific frequency signal is output temporarily as an occupancy mark in one of the inverters. The feasibility and effectiveness of the proposed scheme are verified by experimental results in a PV system composed of four parallel single-phase inverters. | Suppressing EMI Peaks Through Auto-Screening Carrier Phase-Shift Scheme in a PV System Composed of Parallel Single-Phase Inverters | Carrier phase-shift (CPS);electromagnetic interference (EMI);photovoltaic system;pulsewidth modulation (PWM);single-phase inverter | Inverters;Electromagnetic interference;Switches;Legged locomotion;Pulse width modulation;Harmonic analysis
This paper investigates the possibility of deploying a finite control set model predictive control (FCS-MPC) algorithm for dynamic stabilization of a dc microgrid (MG) that supplies tightly regulated point-of-load (POL) converters. Within their control bandwidth, such converters behave as constant power loads (CPLs), where the MG sees them as impedances with a negative incremental resistance. Due to this characteristic, POL converters have a destabilizing impact that may cause large voltage oscillations or even a blackout of the whole MG. This paper proposes an active damping method realized by introducing a stabilization term in the cost function of the FCS-MPC algorithm that is used for regulation of the POL converter. This approach, on one hand, stabilizes a dc MG without implementing any additional active or passive components; thus, providing higher energy efficiency and better cost-effectiveness than methods that rely on such components. On the other hand, when compared to other approaches that focus on dc link stabilization via POL converter control, the proposed method has a significantly lower influence on the load voltage regulation performance. These findings are confirmed through comprehensive analytical investigation that shows how the proposed stabilization term affects the input impedance of the POL converter and the load voltage tracking performance. This is followed by experimental validation, where an FCS-MPC regulated uninterruptible power system inverter was used as a particular CPL example. | Dynamic Stabilization of DC Microgrids With Predictive Control of Point-of-Load Converters | Constant power load (CPL);dc microgrid (MG);finite control set model predictive control (FCS-MPC);impedance analysis;stability | Microgrids;Stability criteria;Impedance;Damping;Power electronics;Control systems
With the fabrication technology progressively scaling down, the clock distribution network (CDN) in the integrated circuit is increasingly vulnerable to the single event transient (SET). In the worst case, the SET on the CDN can lead to failure of the whole circuit. In this paper, a novel SET mitigation technique for the CDN is proposed, in which the clock inverter is redesigned with dual inputs and dual outputs. Based on this kind of dual-in-and-dual-out inverter, the hardened CDN of a case circuit was designed and evaluated. Both the post-layout simulations and heavy ion radiation experiments show that, compared with the unhardened CDN, the probability capturing SET at the leaf nodes of the hardened CDN is significantly reduced. The area, performance, and power overheads introduced by this mitigation technique are negligible. Moreover, the SET mitigation technique is easy to realize and can be used in the CDNs with different topologies. | Novel SET Mitigation Technique for Clock Distribution Networks | Single event transient (SET);clock distribution network (CDN);SET sensitivity;SET propagation;SET mitigation;charge sharing effect | Inverters;Clocks;Transient analysis;Radiation hardening (electronics);MOS devices;Materials reliability;Integrated circuit modeling
Grid operators are increasingly turning to advanced grid-support functions in distributed energy resources (DER) to assist with distribution circuit voltage regulation, bulk system frequency control, and power system protection. The U.S. DER certification standard, Underwriters Laboratories (UL) 1741, was revised in September 2016 to add test procedures for multiple grid-support functions. Sandia National Laboratories, SunSpec Alliance, and growing community of collaborators have undertaken a multiyear effort to create an open-source system validation platform (SVP) that automates DER interconnection and interoperability test procedures by communicating with grid simulators, photovoltaic (PV) simulators, data acquisition systems, and interoperable equipment under test. However, the power hardware required for generating the test conditions may be untenable for many organizations. Herein, we discuss development of the SVP testing capabilities for UL 1741 tests utilizing a controller hardware-in-the-loop testbed that precludes the need for power hardware using a 34.5 kW Austrian Institute of Technology smart grid controller. Analysis of normal ramp rate, soft start ramp rate, specified power factor, volt-VAr, and frequency-watt advanced grid functions, and the effectiveness of the UL 1741 test protocols are included. | Interconnection Standard Grid-Support Function Evaluations Using an Automated Hardware-in-the-Loop Testbed | Advanced inverter functions;certification testing;controller hardware-in-the-loop (CHIL);hardware-in-the-loop;Underwriters Laboratories (UL) 1741 | Laboratories;Reactive power;Protocols;Standards;Smart grids;Photovoltaic systems
An auxiliary voltage controller is proposed for the fault ride-through (FRT) control of voltage-controlled inverters used in distributed energy resources. The proposed auxiliary controller can be added to different existing voltage control strategies with minimum or no need to alter the original structure of the voltage controller. The proposed controller prevents the transient overcurrent during grid faults and controls the exchange of real and reactive powers according to the governing grid standard. A fault detection algorithm is also implemented to detect the fault instant and determine the interval of fault during which the real and reactive power references are adjusted accordingly. Complete stability analysis of the proposed controller is performed through a new model. Successful performance of the proposed controller in achieving FRT requirements of German and Danish codes are illustrated by simulations. Extensive real-time and experimental results are also presented and discussed. | Fault Ride-Through Capability of Voltage-Controlled Inverters | Distributed energy resources;fault ride-through;low voltage ride-through;microgrid;voltage control | Voltage control;Inverters;Reactive power;Power system stability;Transient analysis;Energy resources;Fault detection
During the last two decades, natural gas became a very important source of energy. Consequently, liquefaction of such gas became a mandatory process to allow shipping from production fields to customers. Very large liquefaction plants have been built and many more will be built in the next 10 years. The power of such plants is continuously increasing, and at the same time, environmental restrictions have become stricter and create a real challenge for the viability of new plants. Consequently, new approaches must be taken to overtake these challenges, and in particular, the driving solution for refrigeration compressors. In the last years, more and more projects have required full electric drives from 15 to 100 MW and different electrical solutions have been developed by various manufacturers in Europe and Asia, such as load-commutated inverter with a double-winding synchronous motor, voltage source inverter (VSI) with a standard synchronous motor, and VSI with a squirrel cage induction motor. Each of these solutions has their pros and cons and must be evaluated as a complete system from the grid to the compressor. The paper will study each component and then the complete system in order to present comparison tables of the three solutions, helping the engineers to choose the best one for their specific application. | State-of-the-Art for Full Electric Driven Refrigeration Compressors Solutions Using Adjustable Speed Drive: Which Combination of Technology Platforms Leads to the Best CAPEX and OPEX Solution up to 100 MW? | Current source converters;electromechanical systems;induction motors;LNG compressors;modular multilevel converters;synchronous motors;voltage source converters | Synchronous motors;Inverters;Reactive power;Thyristors;Topology;Valves;Compressors
This paper proposes a sensorless control strategy using sine-wave high-frequency (HF) voltage injection for interior permanent magnet synchronous motors (IPMSMs) fed by a three-phase four-switch (TPFS) inverter, with a single current sensor. Three-phase currents are reconstructed by a single current sensor with modification of the inverter topology. The principle of the phase current reconstruction strategy in TPFS inverter is analyzed and the topology of the proposed drive system is illustrated. Then, the normal areas and the dead zones for current reconstruction are investigated in detail, and the vector synthesis method is also explained. Furthermore, the zero vector synthesis strategy and the pulse width modulation (PWM) generation method are also presented, where two current sampling points are applied in each PWM cycle for phase current reconstruction. Finally, an HF voltage injection based sensorless control strategy in the proposed drive system is realized by voltage projection on the proposed k-l axis coordinate system. The reconstructed phase currents track the actual ones accurately, and the estimation error of the rotor position by using the reconstructed phase currents is within ±0.1 rad. The effectiveness of the proposed scheme is verified by simulation and experimental results on a 5-kW IPMSM prototype. | High-Frequency Voltage Injection Sensorless Control Technique for IPMSMs Fed by a Three-Phase Four-Switch Inverter With a Single Current Sensor | Fault-tolerant control;high-frequency (HF) voltage injection;interior permanent magnet synchronous motor (IPMSM);phase current reconstruction;sensorless control;three-phase four-switch (TPFS) inverter | Inverters;Sensorless control;Topology;IEEE transactions;Mechatronics;Integrated circuits;Voltage control
Neutral-point-clamped (NPC) multilevel inverter fed high power drives operating at low switching frequency are prone to low-order torque pulsations. For a case of N switching angles per quarter, apart from maintaining the fundamental component, (N - 1) voltage harmonics can be eliminated. Consequently, N -1/2 or lower number of torque harmonics could be eliminated. This paper proposes an optimal pulse-width modulation (PWM), which minimizes the combined root mean square (RMS) value (τRM S) of torque harmonics of order lower than 6N at any modulation index (M) for an induction motor drive fed from an NPC three-level inverter. This paper considers cases of two, three, and four switching angles per quarter cycle of the pole voltage. Compared with synchronized sine-triangle PWM and selective harmonic elimination (SHE) PWM, the proposed PWM reduces the first (N - 1) torque harmonics (i.e., τ<sub>6</sub>, τ<sub>12</sub>, . . . , τ<sub>6</sub>(N -1)) over a wide speed range. Simulation and experimental results are presented on a 3.7-kW open-loop constant volts-per-Hertz induction motor drive. | Torque Ripple Minimization in Neutral-Point-Clamped Three-Level Inverter Fed Induction Motor Drives Operated at Low-Switching-Frequency | Induction motor drive;neutral-point-clamped (NPC) inverter;optimal pulse-width modulation (PWM);pulsating torque;three-level inverter;torque-ripple minimization | Harmonic analysis;Torque;Inverters;Switches;Pulse width modulation;Switching frequency;Induction motor drives
This letter analyzes the responses of a class of grid-connected solar photovoltaic (PV) inverters to grid transients. It is observed that during most of the sudden grid transients, the PV inverter momentarily responds in a way that is opposite of the inertial response of existing synchronous generators. Although the size of these power responses is relatively small and they are fast, their aggregation can have a destabilizing effect on the grid as the level of penetration of such inverters goes up. | On Transient Responses of a Class of PV Inverters | PV inverters;inertia response;synchronous generator;renewable integration | Inverters;Transient analysis;Voltage control;Phase locked loops;Photovoltaic systems
This paper presents a 2.4-GHz ISM band ultralow-power receiver with a passive sliding-IF (SIF) mixer structure. A self-biased inverter-based low noise amplifier which has high FOM and good linearity in low-power operation is employed. All passive SIF mixer is proposed to avoid power consumption in an active mixer and high-frequency operation of a nonoverlapping 4-phase generator. The passive SIF mixer is analyzed for optimization and interstage matching. A dual mode programmable gain amplifier (PGA) based on Sallen-key low-pass filter is proposed to enhance gain control range. The proposed PGA has 55 dB gain range with power consumption of 120 μW. The overall receiver has 15-70-dB gain, 6.5-dB noise figure, -10-dBm IIP3 (at 3-MHz tone spacing), and consumes 640 μW at 2.45-GHz input frequency. | Ultralow-Power 2.4-GHz Receiver With All Passive Sliding-IF Mixer | Low-power transceiver;mixer power optimization;passive mixer-first;wireless sensor NETWORK (WSN) receiver;zero IF | Mixers;Receivers;Impedance;Gain;Delays;Power demand;Noise measurement
This paper proposes a repetitive controller (RC) for a capacitor-less current-fed dual-half-bridge (CF-DHB) converter for a grid-connected fuel cell system. The pulsating power caused by the ac grid makes the dc-link voltage and input current fluctuate with twice the grid frequency. To achieve zero-voltage-switching (ZVS) for the capacitor-less CF-DHB converter and to increase the lifetime of the fuel cell, we need to suppress the low-frequency dc-link voltage ripple and the low-frequency input current ripple. We first make use of the duty cycle to regulate the dc-link voltage, and of the phase-shift angle to regulate the input current. Because the transfer function from the duty cycle to the dc-link voltage has a right-half plane (RHP) zero, the conventional proportional-integral controller cannot achieve satisfactory performance at the dc-link voltage. To compensate for the phase lag due to the existence of the RHP zero, we propose to use an RC with phase-lead compensation for dc-link voltage control. Because the transfer function from the phase-shift angle to the input current has one left-half plane zero, the conventional RC is used to control the input current. In developing the proposed controller, we first derive the dynamic model of the CF-DHB converter in the grid-connected environment, and then use the model to design an RC. We also provide a detailed and practical design guideline to select the control parameters of the capacitor-less CF-DHB converter that can meet the desired performance. The proposed RC can reduce the input current ripple significantly and suppress the dc-link voltage ripple within the predetermined range and thereby achieves ZVS. Experimental results demonstrate that the proposed control scheme achieves desirable performance. | Repetitive Controller of Capacitor-Less Current-Fed Dual-Half-Bridge Converter for Grid-Connected Fuel Cell System | DC-link voltage ripple;input current ripple;phase-lead compensator;two control inputs;two-stage inverter | Voltage control;Inverters;Zero voltage switching;Capacitors;Inductors;Transfer functions;Fuel cells
Local hardware clocks in physically distributed computation devices hardly ever agree because clocks drift apart and the drift can be different for each device. This paper analyzes the effect that local clock drifts have in the parallel operation of voltage source inverters (VSIs) in islanded microgrids (MG). The state-of-the-art control policies for frequency regulation and active power sharing in VSIs-based MGs are reviewed and selected, and prototype policies are then reformulated in terms of clock drifts. Next, steady-state properties for these policies are analyzed. For each of the policies, analytical expressions are developed to provide exact quantification of the impact that drifts have on frequency and active power equilibrium points. In addition, a closed-loop model that accommodates all the policies is derived, and the stability of the equilibrium points is characterized in terms of the clock drifts. Finally, the implementation of the analyzed policies in a laboratory MG provides experimental results that confirm the theoretical analysis. | Analysis of the Effect of Clock Drifts on Frequency Regulation and Power Sharing in Inverter-Based Islanded Microgrids | Active power sharing;clock drifts;distributed control;frequency regulation;islanded mode;microgrids (MG);performance evaluation | Clocks;Frequency control;Inverters;Standards;Steady-state;Voltage control;Reactive power
This paper presents a single dc source fed five-level converter topology for medium-voltage high-power isolated grid-tied systems with reduced power switch count. The proposed converter generates two-phase systems of voltages that are further converted to three phases by using Scott-T transformer connection. Compared to existing topologies, the proposed converter requires fewer power switches, gate drivers, and power diodes. An added advantage is that only a single dc source is required. An important feature of this topology is that the dc-link capacitor voltages have an inherent ability to self-balance by themselves without the need for extra balance circuitry and special control algorithms. The voltage stress across the power devices of the proposed converter is equal to half of dc-link voltage. A level-shifted carrier-based pulsewidth modulation scheme is used to inject current into the grid at unity power factor. Analysis and simulation and experimental results are presented to validate the performance of the proposed converter under grid-tied operation. | A New Two-Phase Five-Level Converter for Three-Phase Isolated Grid-Tied Systems With Inherent Capacitor Balancing and Reduced Component Count | Cascaded H-bridge (CHB);full bridge;low-voltage devices;multilevel converter (MLC);multilevel inverter;pulsewidth modulation (PWM) | Capacitors;Topology;Phase transformers;Switches;Reactive power;Pulse width modulation;Inverters
In the maritime VSC-HVDC system supplying power to passive network on the island, the dc side of the system is prone to oscillation and even instability, which is resulted from the negative incremental input resistance characteristic of the inverter station. First, a virtual phase-lead impedance stability control strategy aiming at rectifier station is proposed. This control strategy can effectively mitigate the dc-side oscillation of the VSC-HVDC system without affecting the load performance of the inverter station. Then, the dc impedance model of the VSC-HVDC system is built, including the output impedance of the rectifier station, dc cable impedance, and the input impedance of the inverter station. In addition, the oscillation mechanism of the VSC-HVDC system is analyzed by impedance-based Nyquist stability criterion. The reason why rectifier station fails to mitigate the dc-side oscillation using traditional virtual resistance stability control is that the output impedance of the rectifier station exhibits negative damping characteristic outside the control bandwidth of voltage outer loop. For this issue, the proposed control strategy can correct the output impedance of the rectifier station to exhibit positive damping characteristic outside the control bandwidth of voltage outer loop, thus mitigating the dc-side oscillation of the VSC-HVDC system. Finally, simulation and experiment results validate the proposed control strategy and analysis. | A Virtual Phase-Lead Impedance Stability Control Strategy for the Maritime VSC–HVDC System | Impedance-based Nyquist stability criterion;island power supply;load performance;maritime VSC–HVDC system;virtual phase-lead impedance | Power system stability;Impedance;Rectifiers;Stability criteria;Power conversion
The inverter control plays a critical role in microgrid (MG) hierarchical control structure. In this paper, a dominant dynamic elimination control is studied for the voltage-controlled MG inverter. A compact control structure is designed to include separated static state feedback and feedforward terms. Benefitting from the designed control structure, the dominant dynamic can be canceled by the static feedforward control via the fundamental zero-pole cancelation principle. Thanks to the cancelation of the dominant dynamic, the load disturbance-rejection performance is improved, and the approximate unity gain from the reference to output is also achieved from the perspective of the application control layer, thereby the performance of power control for the upper application is improved. Furthermore, the strong robustness to parameter variations and low total harmonic distortion are also achieved. Comparative simulations and experiments are adopted to verify the effectiveness and superiority of the designed approach. | A Novel Dominant Dynamic Elimination Control for Voltage-Controlled Inverter | Dynamic elimination;feedforward control;inverter control;voltage regulation;zero-pole cancelation | Voltage control;Inverters;Feedforward systems;Capacitors;State feedback;Frequency control;Optimal control
In this paper, a robust grid-current-feedback resonance suppression (GCFRS) method for LCL-type grid-connected inverters is proposed to enhance system damping without introducing switching noise and eliminating the impact of control delays on system robustness against grid-impedance variation. It is composed of the GCFRS method, the full duty-ratio and zero-beat-lag pulsewidth modulation (PWM) method, and the lead-GCFRS (LGCFRS) method. First, the GCFRS is used to suppress the LCL-resonant peak well and avoid introducing switching noise. Second, the proposed full duty-ratio and zero-beat-lag PWM method is used to eliminate the one-beat-lag computation delay without introducing duty cycle limitations. Moreover, it can also realize the smooth switching from positive to negative half wave of the grid current and improve the waveform quality. Third, the proposed LGCFRS is used to further minimize the control delay and make the positive or negative critical frequency of its virtual equivalent damping resistance increase above 0.5 switching frequency. Then, the system's robustness and dynamic performance can be greatly improved. Finally, the experimental results confirm the theoretical expectations and the effectiveness of the proposed method. | Robust Grid-Current-Feedback Resonance Suppression Method for LCL-Type Grid-Connected Inverter Connected to Weak Grid | Active damping;control delay;grid-connected inverter;high-pass filter (HPF);robustness | Delays;Switches;Damping;Inverters;Pulse width modulation;Resonant frequency
A two-stage switched-capacitor based multilevel inverter possesses a drawback such that switches in the second stage (i.e., H-bridge) endure higher voltage stress. To resolve this problem, this letter proposes a single-stage switched-capacitor module (S<sup>3</sup>CM) topology for cascaded multilevel inverter, which ensures the peak inverse voltage across all the switches within the dc source voltage. A total of nine voltage levels can be generated with only one dc source and two incorporated capacitors. Hence, the number of isolated dc sources is significantly reduced compared to a cascaded H-bridge. In addition, voltage boosting gain of two is achieved. A comparative analysis of the recent topology reveals that the proposed S<sup>3</sup>CM topology achieves switch count reduction. The operation of the proposed topology is validated through circuit analysis followed by simulation and experimental results of a single-module (9-level) prototype. | Single-Stage Switched-Capacitor Module (S<sup>3</sup>CM) Topology for Cascaded Multilevel Inverter | Cascaded multilevel inverter (MLI);single-stage switched-capacitor module (S3CM) | Topology;Switches;Capacitors;Inverters;Boosting;Prototypes;Stress
Solar Energy is clean, renewable and applicable in every place with a good solar incidence such as Brazil. The photovoltaic system is generally composed by photocells which are able to produce direct current through solar light incidence and, when connected to the grid, it needs an inverter to convert direct current in alternate current. This equipment can bring negative impact in the power quality provided from the main grid, such as voltage oscillation and harmonic distortion. In this context, this article presents an analysis of power quality using a quality analyzer on a photovoltaic system connected to the local distribution grid. All measurements were realized in a residential 3.38 kWp-photovoltaic system with an inverter. Harmonic spectrum were measured and analyzed based on the limits established in PRODIST Module 8 and IEEE 519 at the connection point of common coupling (PCC). | Harmonic Analysis of a Photovoltaic Systems Connected to Low Voltage Grid | Distributed Generation;Harmonic Distortion;Photovoltaic Systems;Power Quality | Harmonic analysis;Photovoltaic systems;Power quality;Maximum power point trackers;IEEE transactions;Inverters;Harmonic distortion
The unequal single-phase load distribution in three-phase (3P) four-wire (4W) low-voltage (LV) networks can cause significant neutral current and neutral to ground voltage rise problems at both customer and distribution transformer terminals. High neutral current can overload the neutral conductors and can cause electrical safety concerns to the users. To mitigate the high neutral current problem in an unbalanced residential LV network, a multifunctional 3P four-leg (4L) rooftop photovoltaic (PV) smart voltage source inverter (SVSI) is designed with improved active neutral current compensation along with active power export and point of common coupling (PCC) voltage regulation. A novel dynamic capacity distribution (DCD) method is proposed using the available SVSI capacity after active and reactive power operations to achieve higher capacity neutral compensation at the PCC. The performance of the designed 3P-4L PV-SVSI with the DCD method is compared with a traditional 4L SVSI with fixed unbalanced compensation capacity and a passive unbalance compensator, such as a zig-zag transformer, in PSCAD/EMTDC software. Several case studies, such as balanced and unbalanced load changing effects, are presented with actual residential loads connected to an Australian 3P-4W LV network. A Semikron Semiteach modified inverter and a real-time TMSF28335 DSP microcontroller are also used to provide experimental verification on the improvement of the proposed neutral current compensation with the DCD method. Detailed simulations and experimental studies are presented to verify the robustness and efficacy of the proposed control strategy with the designed 3P-4L PV-SVSI. | Multifunctional Three-Phase Four-Leg PV-SVSI With Dynamic Capacity Distribution Method | Neutral current;neutral to ground voltage rise;photovoltaic;residential LV network;three-phase (3P) four-leg (4L) VSI | Voltage control;Inverters;Active filters;Power harmonic filters;Conductors;Switches;Energy storage
Power electronic converters have been intensely researched and developed over the last decades. New solutions and topologies have still been in high demand in order to increase the conversion system reliability and efficiency with decreased cost, volume, and weight. The impedance source converter (ZSC) was introduced first by Peng in 2002, aiming to overcome some of the limitations associated with traditional power electronics converters. The topology was three-phase, two -level voltage source inverter derived. The solution consisted of six power transistors, one diode, two inductors, and two capacitors. The introduced impedance circuit allowed for one -stage conversion with buck and boost capability and helped to eliminate the need for dead-time protection. The topology became a short-circuit tolerant solution, which helped improving the system reliability. The short circuit of the leg switches was named shoot-through, which was intentionally used for boosting the input voltage. Since then, tens of solution modifications, improvements, and applications have appeared. The solution was adopted to all existing types of power converters, i.e., dc-ac, dc-dc, ac-dc, and ac-ac. The topologies were used for various applications such as photovoltaic (PV) systems, wind energy conversion, fuel cells, uninterruptible power systems, motor drives, energy storage systems, and power factor correction. With every day and event, there are new solutions and applications based on the ZSCs. | Z-Source Converters: Topologies, Modulation Techniques, and Application–Part I |  | Special issues and sections;Inverters;Inductors;Converters;Modulation;Topology;Capacitors;Impedance
Dynamic simulations have played an important role in assessing the power system dynamic studies. The appropriate numerical model is the key to obtain correct dynamic simulation results. In addition, the appropriate model including the selection of the individual model component (such as protections, controls, and capabilities) is different depending on the type of phenomena to be observed or examined. However, the proper selection of the model is not an easy task, especially for inverter-based generators (IBGs). Considerable industry experience concerning power system dynamic studies and the dynamics of the IBGs is required for the proper selection of the IBG model. The established CIGRE C4/C6.35/CIRED joint working group (JWG) has gathered a wide variety of experts, which fully cover the required industry experience. The JWG provides the guidance on the model selection for analyzing the phenomena, such as frequency deviation, large voltage deviation, and long-term voltage deviation, individually. This helps to reduce the computational burden, as well as it clarifies the required characteristics/functions that should be represented for the power system dynamic studies with the IBGs. | Industrial Recommendation of Modeling of Inverter-Based Generators for Power System Dynamic Studies With Focus on Photovoltaic | Capabilities;controls;dynamic models;generic models;inverter based generator;modeling;photovoltaic (PV);protections;root mean square (RMS) models;stability | Power system stability;Voltage control;Power system dynamics;Stability analysis;Inverters;Numerical models;Electronic mail
Quasi-Z source indirect matrix converter (QZS-IMC) has been proved to have abilities of voltage boost, current filtering, variable voltage, and variable frequency. The voltage gain of QZS-IMC depends on QZS network shoot-through duty ratio D, rectifier modulation ratio m<sub>i</sub>, and inverter modulation ratio m<sub>o</sub>. Their multiple combinations are able to achieve the same voltage gain, but determining which is the optimal has not been addressed. In addition, the size of D is associated with the duration of shoot-through events of the QZS network, voltage and current stresses of power devices, and the system power losse. This paper proposes to find the optimal operation curve of D based on the constrained optimization theory. Simulation and experimental results validate theoretical analysis, the proposed optimal control, and the power loss reduction of the QZS-IMC. | Optimum Boost Control of Quasi-Z Source Indirect Matrix Converter | Constrained optimization;optimal operation;power loss;quasi-Z-source indirect matrix converter;voltage gain | Modulation;Rectifiers;Switches;Inverters;Matrix converters;Optimization;Voltage control
A controller is presented for an open-ended winding motor dual-inverter drive (DID), where main and floating inverters are supplied from a dc power source and a floating dc capacitor, respectively. The controller utilizes the efficiency characteristic of induction machines, where high power conversion efficiencies are obtained when operating the machine with a constant fundamental power factor, typically around 0.70-0.75, over a wide load range and under variable frequency. The controller uses the drive's topology to maintain the motor's desired power factor. In essence, the main inverter's output voltage is used to control the floating inverter's dc capacitor voltage to keep the injected fundamental voltages of both inverters at a desired ratio. The floating inverter's voltage is operated with a 90° lead relative to the main inverter and uses a constant maximum amplitude modulation depth to minimize the capacitor's operating voltage. This approach updates the motor's voltage automatically to ensure constant power factor operation and improves the floating capacitor's voltage stability during transient conditions. The inherent voltage-boosting capability of this topology is especially beneficial in extending the constant torque region of the motor and improving performance in the speed range extension region. Simulation and experimental results verify the predicted motor efficiency gains and stability under speed and load transients. | High-Efficiency Operation of an Open-Ended Winding Induction Motor Using Constant Power Factor Control | Dual-inverter drive (DID);floating bridge;open-ended winding induction machine;power factor control;variable-frequency drive | Reactive power;Induction motors;Capacitors;Voltage control;Bridge circuits;Topology;Inverters
This paper proposes the new clamping angle control (CAC) pulse width modulation (PWM) method to restore its maximum linear modulation range of voltage source inverters (VSIs) reduced by the duty ratio limitation in hardware implementation, which makes the VSIs to operate nonlinearly in the high modulation range. The deadtime and the bootstrap gate driver circuit mainly cause this duty ratio limitation in practice. In particular, the bootstrap gate driver circuit is used in many industrial applications by avoiding the additional power supply to apply the gate-source voltage of power switches, and therefore making the VSIs to be small size with the low cost. First, the proposed CACPWM method is theoretically analyzed. Then, it is applied in the high modulation range to overcome the limitation of the duty ratio due to the use of the bootstrap gate driver circuit. Thereafter, its practical effectiveness is verified by both simulation and experimental tests. Also, the resulting harmonic distortions are compared with those by the conventional PWM methods. | Clamping Angle Control PWM Method to Restore Linear Modulation Range of a Voltage Source Inverter | Bootstrap gate driver circuit;clamping angle control (CAC);duty ratio;linear modulation range;pulse width modulation (PWM);voltage source inverter (VSI) | Space vector pulse width modulation;Voltage control;Inverters;Switches;Hardware
The detuning of an inductive power transfer (IPT) system caused by the component tolerance and aging of the inductors and capacitors can decrease the system efficiency, accordingly. To tune the receiver circuit of the IPT system dynamically, an inductor is parallelly connected with a diode full-bridge rectifier cascaded with a buck converter serving as a tuning circuit in this paper. By changing the duty cycle of the buck converter, the impedance of the tuning circuit can be adjusted to compensate the reactance caused by detuning. The tuning range of the proposed method is analyzed in detail. A corresponding control method, in which an auxiliary measurement coil is utilized, is proposed to tune the receiver circuit dynamically while regulating the output voltage. Because the buck converter is with the dc side of the receiver, no synchronization is required for the switches of the buck converter, and the switching frequency of the buck converter can be much lower than the inverter frequency. A 400 W prototype is established to validate the proposed method. The experimental results show that with 15% tolerance of the resonant capacitor in the receiver side, the system efficiency with the proposed tuning method can reach 91% with an improvement by 7.9% compared to the detuned system. | A Dynamic Tuning Method Utilizing Inductor Paralleled With Load for Inductive Power Transfer | Buck converter;dynamical tuning;impedance adjustment;inductive power transfer (IPT);measurement coil | Receivers;Capacitors;Tuning;Inductors;Buck converters;Resonant frequency;Impedance
Based on the subthreshold current and equivalent transistor models, a new device-parameter-oriented average DC power model average DC power (PDC) for symmetric operation of junctionless double-gate mosfet (JLDGFET) working on the low-power CMOS subthreshold logic gate is developed. Although short-channel effects can increase P DC significantly, the balanced transistor strength will reduce PDC more efficiently by improving the consistency of transistor strength between P-JLDGFET and N-JLDGFET. Being similar to DIBL, the minimum channel length that corresponds to the allowable maximum PDC in designing the low-power logic gate can be determined according to the scaling theory. Although the inverter (INV) may act as the fundamental building unit for the logic circuits due to its least gate counts among INV, nand, and nor, it consumes the most PDC among these logic gates. The minimum DC power PDC,min can be obtained by tuning the gate work-function, which ensures the equal transistor strength between P-JLDGFET and N-JLDGFET. Both of the variability and sensitivity induced by the process parameters are also accounted for in developing PDC model. | A New Device-Parameter-Oriented DC Power Model for Symmetric Operation of Junctionless Double-Gate <sc> mosfet</sc> Working on Low-Power CMOS Subthreshold Logic Gates | Junctionless double-gate MOSFET (JLDGFET);average DC power;gate count;low-power CMOS logic gate;transistor strength;scaling factor;scaling theory. INV;NAND;NOR | Logic gates;Inverters;Semiconductor device modeling;Mathematical model;MOSFET;Subthreshold current
In the last decade, predictive current control (PCC) has been widely implemented for grid-connected voltage source inverters (VSIs) due to the advantages of low-current harmonic injection, fast dynamic response, and easy implementation for digital control systems. However, with the increasing switching frequency of VSIs applied to pursue a better output quality, inevitable time delays and uncertain system disturbances are aggravating system performance and stability, which presents a serious challenge for the PCC design. Thus, a new PCC algorithm has been proposed in this paper for a single-phase VSI to improve the quality of the current fed to the grid, as well as enhance the system stability and robustness. The proposed control scheme is developed from the traditional predictive current controller along with a simple weighted filter predictor and a robust adaptive voltage compensator. The results of simulation and experiment investigation have demonstrated the improvements of the proposed control scheme in inverter output quality and robustness to parameter variations. | Predictive Current Controller for Single-Phase Grid-Connected VSIs With Compensation for Time-Delay Effect and System Uncertainty | Inverters;predictive control;total harmonic distortion (THD) | Robustness;Switches;Delays;Current control;Inverters;Switching frequency
Direct power control with space vector modulation (DPC-SVM) features simple structure, fast dynamic performance, and little tuning work. However, the conventional DPC-SVM cannot achieve accurate power control under unbalanced grid conditions. A modified DPC-SVM is thus proposed for accurate power control under both ideal and unbalanced grid conditions. Though the power control accuracy is improved when compared with the conventional DPC-SVM, it still suffers highly distorted grid current and dc voltage oscillations with an unbalanced network. Therefore, a power compensation method is subsequently derived aiming at the following targets: eliminating dc voltage oscillations, achieving sinusoidal grid current, and obtaining unity power factor. To that end, average grid-side reactive power and oscillations in converter-side active power are controlled as zero by simply adding a compensation to original power reference. Additionally, the proposed method does not require extraction of a positive sequence or negative sequence component of grid voltage. Compared with the conventional DPC-SVM in an ideal grid, only additional compensation of power reference is required. As a result, control performance can be significantly improved without substantial increase in complexity. The superiority of the proposed method over the prior DPC-SVM is validated by both simulation and experimental results obtained on a two-level pulsewidth modulation voltage source rectifier. | Direct Power Control of Pulsewidth Modulated Rectifiers Without DC Voltage Oscillations Under Unbalanced Grid Conditions | Power compensation;predictive power control;unbalanced grid | Voltage control;Power control;Pulse width modulation;Oscillators;Current control;Pins;Reactive power
In order to limit the armature current within a safe region, this paper proposes a finite control set model predictive control (FCS-MPC) method for linear induction machines (LIMs) by adding a penalty overcurrent term in the cost function. The modulation strategies based on two and three voltage vectors are combined with FCS-MPC so as to reduce the current ripples and steady-state tracking errors. Three different search methods have been developed to help reduce the computational burden by excluding many unsuitable participating voltage vectors and combinations in advance. These search methods are also effective for FCS-MPC with current limit. Finally, some key performance indexes are fully compared for LIMs controlled by different FCS-MPC-based modulation strategies through comprehensive numerical simulation and experiments on a test bench with two 3-kW arc induction motors. It is shown that the proposed low-complexity control strategies can effectively avoid overcurrent under any circumstances. | Low-Complexity Finite Control Set Model Predictive Control With Current Limit for Linear Induction Machines | Finite control set model predictive control (FCS-MPC);linear induction machine (LIM);voltage vector modulation | Cost function;Search methods;Induction machines;Predictive control;Modulation;Complexity theory;Inverters
Single switch open-circuit faults in three-phase ac drives lead to undesired effects and potentially to a total failure of the drive. This paper proposes a postfault operation strategy for such faults with a focus on the limitation of losses after the reconfiguration and thereby an extension of the possible range of operation. Furthermore, a method for the reduction of alternating torque components during the postfault operation of a squirrel cage induction machine drive is proposed. The performance of the postfault operation strategy and the alternating torque reduction method are shown both via simulations and experiments. | Post-Fault Operation Strategy for Single Switch Open-Circuit Faults in Electric Drives | Circuit faults;fault tolerance;inverters;torque;variable speed drives | Circuit faults;Inverters;Stator windings;Rotors;Torque;Legged locomotion
Permanent magnet temperature (PMT) is crucial to high-performance control and condition monitoring of permanent magnet synchronous machines (PMSMs). This paper proposes a noninvasive PMT estimation approach based on the PMSM steady-state equation. First, a linear temperature model, dependent solely on the PMT, is derived from the steady-state equation and the PM thermal model. Thus, the PMT can be directly estimated from the measurements using the derived linear model. In order to improve the estimation performance, a linear state-space model is developed based on the derived model and the Kalman filter is employed for PMT estimation. The inverter nonlinearity is considered and compensated in the proposed model to improve the estimation performance. Compared with the existing methods, the proposed approach is noninvasive and computationally efficient. More importantly, the derived model does not involve machine parameters such as winding resistance and self and mutual inductances and thus, the proposed approach is independent of winding temperature rise, magnetic saturation and cross-coupling effect. The proposed approach is evaluated with extensive experiments under various speed and load conditions. | Noninvasive Kalman Filter Based Permanent Magnet Temperature Estimation for Permanent Magnet Synchronous Machines | Condition monitoring;Kalman filter;permanent magnet temperature (PMT) estimation;permanent magnet synchronous machine (PMSM) | Estimation;Couplings;Temperature measurement;Mathematical model;Windings;Resistance;Rotors
This paper presents a hybrid phased locked loop (HPLL) algorithm for high power master-slave configured (MSC) centralized inverters for large photovoltaic power plants. Proposed PLL technique is a combination of double second order general integral (DSOGI) PLL and enhanced PLL (EPLL) with a zero crossing detector, which enables faster synchronization of slave inverters and enables early export of power into the grid. 3-φ PLL structures such as synchronous reference frame (SRF), double decoupled SRF (DDSRF), EPLL, DSOGI, and DSOGI with frequency locked loop (FLL) are discussed, and a comparative analysis with the proposed PLL technique is presented. The proposed PLL technique is superior as compared with existing PLL techniques in master-slave configurations where it can provide faster synchronization, dynamic interleaving of the hardware timers generating carrier waves for master-slave converters, and low voltage ride through (LVRT) capability. The proposed PLL technique along with the existing techniques is simulated and compared in MATLAB/SIMULINK and digitally implemented in TMS320F2812 based discrete signal controller. The performance of the proposed HPLL technique is experimentally validated with unbalanced and distorted grid signals. Experimental results of proposed HPLL show faster grid synchronization in MSC-based grid-connected inverter, LVRT capability, and dynamic interleaving of MSC inverters. | Hybrid Phase Locked Loop for Controlling Master-Slave Configured Centralized Inverters in Large Solar Photovoltaic Power Plants | Hybrid phase locked loop (PLL);master-slave based centralized inverter;synchronous reference frame (SRF) | Phase locked loops;Inverters;Frequency locked loops;Master-slave;Synchronization;Power generation;Voltage control
The low inertia of inverter-based distributed energy resources (IBDERs) can threaten the dynamic security of microgrids (μGs) and make μGs more susceptible to incipient fault transients. This letter proposes a control approach to improve the transient response of IBDER and maintain a reasonable dynamic security margin for μGs. The IBDER is controlled to mimic the inertial response and voltage support characteristic of synchronous generators subjected to severe disturbances. The proposed method adapts to various μG conditions and maintains the coherency of IBDER with synchronous generator-based distributed energy resources. | Adaptive Control of Microgrid Security | Dynamic security;virtual inertia;inverter-based distributed energy resources (IBDERs) | Security;Microgrids;Angular velocity;Power system dynamics;Synchronous generators;Reactive power;Transient analysis
In this paper, the characteristics of ripple current of a multimegawatt drive system fed by a pulse-width modulation (PWM) inverter are investigated. Based on the investigation, a novel PWM scheme is devised to reduce the switching loss of the inverter under an identical amount of torque ripple of a motor. The proposed PWM is composed of two parts. The first is minimum torque ripple PWM (MTRPWM), which is optimized in terms of the minimum torque ripple in high modulation index (MI). The second determines the minimum switching frequency while holding the average torque ripple less than the allowable value under various operating conditions. It is termed reduced switching frequency PWM (RSFPWM). Consequently, by simply changing the PWM method from conventional fixed switching frequency continuous PWM to the proposed PWM, MTRPWM and RSFPWM, simulation results show that the switching loss of the inverter driving a 3.5 MW induction motor is reduced to 51.6% while keeping the torque ripple in the allowable boundary, where MI is 1.12. This approach is applied to small-scale experimental sets consisting of an interior permanent magnet synchronous machine (IPMSM) motor-generator set, and an induction machine MG set in an effort to verify the validity and feasibility of the proposed method. Based on these experimental results, the cost indexes of the IPMSM and the induction machine, as defined in this paper, decrease by up to 66% and 77%, respectively, when the proposed method is applied when MI is 1.12 compared with the outcome with the conventional PWM. | Minimum Torque Ripple Pulse Width Modulation With Reduced Switching Frequency for Medium-Voltage Motor Drive | Fan;motor drive;pump;pulse-width modulation (PWM);switching loss;torque ripple | Pulse width modulation;Torque measurement;Switching frequency;Switching loss;Inverters;Switches;Motor drives
For the grid-connected LCL-filtered inverter, the grid current feedback active damping (AD) can assure a desirable bandwidth and a good robustness against certain parameter variations by using a minimal number of sensors. However, the inverter performance was seriously endangered by nonideal conditions at the point of common coupling (PCC), including background voltage distortions and grid impedance variation. The grid current AD could not work well for wide grid impedance variation. Hence, in this study, the robustness with such control is discussed and its relations with system parameters are derived through mathematic derivations. It is proved that, for the typical grid current AD control, a contradiction between high bandwidth and high robustness exists. On the basis of analyzing the reasons for the limitations of the typical control, a systematic approach for enhancing the robustness under complex grid conditions has been proposed. The proposed fundamental PCC voltage feedforward enhances the robustness, while the proposed phase shaping compensator assures a higher robustness with a desired bandwidth. Comparative waveforms with the typical grid current AD control have been provided to verify the correctness of the analysis and the improvement of the proposed approach. | Robust Grid Current Control With Impedance-Phase Shaping for <italic>LCL</italic>-Filtered Inverters in Weak and Distorted Grid | Grid current active damping (AD);grid distortion;grid impedance;inverter;robustness | Robustness;Inverters;Delays;Impedance;Bandwidth;Current control;Sensors
This paper presents a novel smart inverter PV-STATCOM in which a photovoltaic inverter can be controlled as a dynamic reactive power compensator-STATCOM. The proposed PV-STATCOM can be utilized to provide voltage control during critical system needs on a 24/7 basis. In the night-time, the entire inverter capacity is utilized for STATCOM operation. During a critical system disturbance in the daytime, the smart inverter discontinues its real power generation function temporarily (for about a few seconds), and releases its entire inverter capacity for STATCOM operation. Once the disturbance is cleared and the need for grid voltage control is fulfilled, the solar farm returns to its predisturbance real power production. The low voltage ride through (LVRT) performance of the PV-STATCOM is demonstrated through both EMTDC/PSCAD simulations and laboratory implementation using dSPACE control. This proposed PV-STATCOM with a response time of 1-2 cycles can provide an equivalent service as an actual STATCOM in a given application and possibly seek revenues for providing this service. | PV-STATCOM: A New Smart Inverter for Voltage Control in Distribution Systems | Photovoltaic (PV) solar system;smart inverter;STATCOM;voltage control;power factor correction;flexible ac transmission system (FACTS);distributed generators | Inverters;Voltage control;Distributed power generation;Photovoltaic systems;Flexible AC transmission systems;STATCOM
The unequal dc-link voltages in the cascaded H-bridge (CHB) asymmetric multilevel inverters (AMLIs) lead to asymmetry of the equations for selective harmonic elimination (SHE), which increases the difficulty in solving the switching angles. On the other hand, the unequal dc-link voltages provide a large amount of synthesized waveforms which can be used to optimize the performance of inverters. However, as most of the traditional SHE approaches are derived according to a given output waveform, it cannot handle multiple synthesized waveforms. In this paper, the unified SHE equations are derived for all the possible synthesized waveforms under a specific switching angles distribution among the cells. By using the polynomial homotopy continuation (PHC) algorithm, all the possible solutions of the unified SHE equations can be found without the selection of initial values. As the waveforms generated by H-bridge are limited to three levels, some of the solutions are not physically realizable and should be discarded, hence, the criterion is proposed to distinguish these specious solutions. The case of a CHB converter with two cells and six switching angles is studied; in total, there exist 86 groups of candidate solutions and 14 of them are physically realizable. Experiments are also shown to validate the correctness of this unified SHE approach for CHB AMLIs. | Unified Selective Harmonic Elimination for Cascaded H-Bridge Asymmetric Multilevel Inverter | Cascaded H-bridge (CHB);multilevel inverter;polynomial homotopy continuation (PHC);selective harmonic elimination (SHE);unequal dc-link voltages | Switches;Inverters;Mathematical model;Harmonic analysis;Power system harmonics;Frequency modulation
Half-Unit-Biased (HUB) is an emerging format based on shifting the represented numbers by half Unit in the Last Place. This format simplifies two's complement and round-to-nearest operations by preventing any carry propagation. This saves power consumption, time and area. Taking into account that the IEEE floating-point standard uses an unbiased rounding as the default mode, this feature is also desirable for HUB approaches. In this paper, we study the unbiased rounding for HUB floating-point addition in both as standalone operation and within FMA. We show two different alternatives to eliminate the bias when rounding the sum results, either partially or totally. We also present an error analysis and the implementation results of the proposed architectures to help the designers to decide what their best option are. | Unbiased Rounding for HUB Floating-Point Addition | HUB format;unbiased rounding | Adders;Computer architecture;Standards;Power demand;Error analysis;Inverters;Indexes
The design of operating frequencies and compensation topologies for load-independent output current or output voltage in two-coil wireless power transfer (WPT) system has been widely studied. The three-coil WPT system has been proven to be more efficient and shows a better performance compared to the two-coil WPT system with an increasing transmission distance. However, the research on load-independent output voltage or output current of the three-coil WPT system is still at pilot stage. This paper systematically investigates the load-independent output voltage and output current characteristics of a three-coil WPT system to achieve a constant output voltage (CV) and constant output current (CC) with near zero reactive power, which can simplify the control. The CV and CC characteristics are achieved by well-designed passive parameters of the receiver side compensation. Additionally, a hybrid receiver side compensation with two additional switches for the three-coil WPT system is developed to charge the electric vehicle battery by combining the CC and CV characteristics. Finally, a scaleddown experimental setup with 4-A charging current and 96-V cell voltage is constructed to verify the proposed approach. The experimental results agree well with the theoretical analysis. | Analysis and Design of Load-Independent Output Current or Output Voltage of a Three-Coil Wireless Power Transfer System | Constant current (CC);constant voltage (CV);load-independent;three-coil wireless power transfer (WPT) system | Batteries;Transmitters;Receivers;Inverters;Relays;Voltage control;Inductance
Power cells, such as battery cells, solar cells, and fuel cells, are often connected in series and parallel to satisfy a desired amount of power and energy density as well as the terminal voltage. However, it is allowed to compose an array of power cells only when the individual cell has the identical characteristics among each other. However, even originally identical cells eventually have different characteristics due to uneven aging as well as manufacturing process variations. Mixture use of nonidentical cells in the same array results in: 1) significant inefficiency of the whole array; 2) accelerated aging of the weak cells; and 3) degrading healthy cells due to overloading. This paper is first to introduce a system-level solution for cell aging management. The proposed method is dynamic reconfiguration to modify cell grouping and array structures to enable independent control of aged cells from healthy cells. The reconfiguration switch network regroups cells into healthy, aged, and residual array groups, regardless of the physical locations of the aged cells. The proposed network is highly scalable in that the number of switches grows linearly as the number of cells increases. We show practicality of the proposed reconfiguration switch network with a case study of a solid oxide fuel cell (SOFC) system. However, the proposed reconfiguration switch network can be applied to any power cell arrays with an aging effect. We demonstrate significant improvement on the operating hours of an SOFC array. Such improvement is comparable with cell-level independent aging control where every SOFC stack has its own dc-ac inverter. | Aging Management Using a Reconfigurable Switch Network for Arrays of Nonideal Power Cells | Aging management;power cell array;reconfigurable switch network;solid oxide fuel cell (SOFC) | Aging;Switches;Inverters;Fuel cells;Batteries;Photovoltaic cells;Computer architecture
Due to current sensor errors, tolerance of power switching devices, and asymmetry of PWM gating driving pulses, grid-connected inverters without isolation transformer usually have certain amount of dc components injected to the ac grid. Many efforts, such as using a blocking capacitor, a current dc component feedback control, and a voltage dc component feedback control have been introduced to try to suppress the dc injection to the grid. This paper proposes a novel control strategy of suppressing dc current injection to the grid for a three-phase inverter by accurately sensing the dc component of line voltages of three-phase inverter and adding a dc component control loop. A dc suppression control scheme is presented, and the suppression performance of the proposed dc rejection method is evaluated and compared with the traditional method. Finally, the control scheme is verified on a 20-kW three-phase grid-connected inverter. | A Novel DC Current Injection Suppression Method for Three-Phase Grid-Connected Inverter Without the Isolation Transformer | DC current injection;dc offset voltage;dc suppression loop;park transformation;three-phase grid-connected inverter | Inverters;Voltage control;Circuit faults;Capacitors;Feedback control;Standards;Current control
Two high voltage gain quasi-switched boost inverters (HG-qSBIs) are introduced in this paper. The proposed HG-qSBIs has the following characteristics: 1) continuous input current with low ripple; 2) reduced voltage stress on the capacitor, switch, and diodes; 3) shoot-through immunity; 4) achieved high voltage gain with single-stage conversion; and 5) improve the output voltage capability with using high modulation index. A novel pulse-width modulationcontrol technique is proposed for the introduced HG-qSBI. Operating principle, circuit analysis, and passive component design guideline of the HG-qSBI are addressed. Comparison analysis between the introduced HG-qSBI and other Z-source-based high voltage gain inverters is presented. A prototype is made to test the introduced HG-qSBI. Simulation and experimental verifications are shown to prove the accuracy of the theoretical analysis. | High Voltage Gain Quasi-Switched Boost Inverters With Low Input Current Ripple | High voltage gain;input current ripple;quasi-switched boost inverter;quasi-Z-source inverter;shoot-through (ST) | Switches;Capacitors;Inductors;Inverters;Pulse width modulation;Informatics;Topology
Converters with impedance source networks combine their one-stage energy conversion with the function as buck and boost converters. Due to this fact, they are very attractive to the dc-ac applications. Many literatures have focused on the stress analysis and control enhancement of the impedance network in the dc side. For a better system design and control, the synthesis and interaction principle between the ac and dc side of the converters is required. This paper first presents small-signal modeling for the bidirectional quasi-Z-source converter by the circuit-averaging technique. Compared with previous modeling based on the shoot-through duty ratio, the modulation ratio is included for the ac-side analysis. It is revealed that the oscillation in the modulation ratio could be triggered by the ac current controller, due to the magnitude margin issue caused by the impedance network, and then instability in the impedance network can be observed, including the system input current. Based on the theoretical analysis, a design guideline for the ac current controller is provided. Experimental validation for both the model and analysis is demonstrated and the results are in good agreement with the theoretical analysis. | Synthesis and Design of the AC Current Controller and Impedance Network for the Quasi-Z-Source Converter | Circuit-averaging technique;current control;impedance;quasi-Z-source converter (qZSC) | Impedance;Converters;Modulation;Integrated circuit modeling;Voltage control;Analytical models;Inverters
Virtual space vector pulsewidth modulation (VSVPWM) for the neutral-point (NP)-clamped three-level inverter is briefly reviewed in this paper, as well as its carrier-based realization. The carrier-based VSVPWM (CB_VSVPWM) is featured with dual modulation waves and a single carrier. Although CB_VSVPWM can make NP voltage unfluctuating in theory, it does not have the NP voltage recovery ability. In practice, due to the effect of nonidea factor effects, NP voltage may shift. Thus, active NP voltage control (ANPVC) is necessary. To achieve that, three ANPVC approaches are proposed based on CB_VSVPWM in this paper. The NP voltage control ability of CB_VSVPWM with ANPVC is analyzed. Finally, comprehensive experiments are carried out to verify the feasibility of the proposed method. | A Carrier-Based Virtual Space Vector Modulation With Active Neutral-Point Voltage Control for a Neutral-Point-Clamped Three-Level Inverter | Carrier-based pulse width modulation (PWM);neutral-point (NP) clamped (NPC);NP voltage;three-level inverter (TLI);virtual space vector | Voltage control;Space vector pulse width modulation;Inverters;Harmonic analysis;Capacitors
We calculate an iron loss attributed to semiconductors ON-voltages in an inverter circuit and reveal influence rate of the ON-voltages on whole iron loss. In our previous work, it has been revealed by inverter excitation that the ON-voltages make minor loops in magnetic hysteresis of magnetic material and the loops affect iron loss characteristics. In this paper, it is investigated by a factor analysis how much the on-voltage has an influence on iron loss, quantitatively. We separate whole iron loss caused in a non-oriented electrical steel sheet into three losses: loss by the ON-voltage, loss by fundamental component, and loss by inverter carrier. The rates of these losses are evaluated under several conditions of single-phase pulse width modulation inverter excitation, and the results show that the proportion of loss by ON-voltages is up to around 10% depending on inverter excitation parameter: fundamental frequency, carrier frequency, modulation index, and magnetic flux density. | Influence Rate of Semiconductor ON-Voltage in Inverter Circuit on Iron Loss Inside a Non-Oriented Electrical Steel Sheet | Factor analysis;iron loss;non-oriented electrical steel sheet;ON-voltage;single-phase pulse width modulation (PWM) inverter excitation | Inverters;Magnetic hysteresis;Iron;Magnetic circuits;Steel;Magnetic properties;Frequency modulation
This paper proposes a novel kind of direct-current and alternate-decay-current hybrid integrative magnetization and demagnetization power supplies applied to transformer dc bias treatment based on a nanocomposite magnetic material. First, according to the single-phase transformer structure, one dc bias magnetic compensation mechanism was provided. The dc bias flux in the transformer main core could be eliminated directionally by utilizing the material remanence. Second, for the rapid response characteristic of the magnetic material to an external magnetic field, one positive and negative dc magnetization superimposed decaying ac demagnetization hybrid integrative power supplies based on single-phase rectifier circuit and inverter circuit was designed. In order to accurately control the magnetic field strength by which a good de/-magnetization effect could be achieved, this paper adopts the double-loop control technology of the magnetic field strength and magnetizing current for the nanocomposite magnetic state adjustment. Finally, two 10 kVA transformers and the experiment module of the hybrid integrative power supplies were manufactured and built. Experimental results showed that the integrated power supplies have good de/-magnetization effect and practicability, proving the validity and feasibility of the proposed scheme. | Direct-Current and Alternate-Decay-Current Hybrid Integrative Power Supplies Design Applied to DC Bias Treatment | Demagnetization;inverter circuit;magnetic material;power supply;rectifier circuit | Demagnetization;Magnetic hysteresis;Magnetic flux;Soft magnetic materials;Magnetic domains;Saturation magnetization
The distributed cooperative control for frequency and voltage stability and power sharing in microgrid considering the limitation of communication network is concerned in this paper. Two types of novel event-triggered mechanism with distributed architecture are first proposed, which can greatly reduce the communication burdens among power source inverters. Based on the event-triggered schemes, distributed restoration mechanism is constructed, which can restore the frequency and voltage magnitude of microgrid and realize the fair utilization of all power sources with comparative less requirements for the transmission data. Simulation is carried out to verify the effectiveness of the proposed method. | Distributed Event-Triggered Cooperative Control for Frequency and Voltage Stability and Power Sharing in Isolated Inverter-Based Microgrid | Distributed cooperative control;event-triggering;inverters;microgrid stability;power sharing | Microgrids;Inverters;Frequency control;Voltage control;Reactive power;Stability analysis;Power system stability
Oxide semiconductors are desirable for large-area and/or flexible electronics. Here, we report highly optimized complementary inverters based on n-type indium–gallium–zinc oxide and p-type tin monoxide thin-film transistors. Oxide-based inverters with a record voltage gain of 142 have been achieved. The switching point voltage has also been tuned to reach the ideal value, namely half value of the supply voltage. A narrow transition width of 1.04 V (13% of the supply voltage) is achieved which offers a strong anti-jamming ability to avoid logic errors. Rail-to-rail output voltage swing has been achieved. The inverters still maintain high performance at a low supply voltage of 6 V. A very large number of inverters have been fabricated and showed excellent uniformity in a working area of 1 cm <inline-formula> <tex-math notation="LaTeX">$\times $ </tex-math> </inline-formula> 1 cm. The switching point voltage and transition width show very small standard deviations of only 0.55% (0.022 V) and 2.3% (0.024 V), respectively, demonstrating promises for large-scale circuit integration. | Highly Optimized Complementary Inverters Based on p-SnO and n-InGaZnO With High Uniformity | Complementary inverter;indium gallium zinc oxide (IGZO);tin monoxide (SnO);thin-film transistor (TFT);uniformity;static voltage gain;noise margin | Inverters;Thin film transistors;Switches;Gold;Object recognition;Circuit stability;Substrates
Inductive power transfer (IPT) for battery charging applications has significant advantages over the traditional plug-in system. Since misalignment between the primary and secondary windings is inevitable, it is of significance to improve the misalignment tolerance of IPT systems with constant-current (CC) and constant-voltage (CV) outputs for battery charging. In this paper, the load-independent output characteristic of the hybrid topology and the function switching between CC and CV of the reconfigurable topology are analyzed. Besides, a hybrid and reconfigurable IPT system with 3-D misalignment tolerance for CC and CV outputs is proposed, simplifying or even canceling control schemes. Moreover, a novel parametric design method is given for the IPT system, which can suppress the fluctuation of the output voltage/current within a certain range of misalignment. In order to validate the performance of the proposed topology, a 1-kW prototype is built, and the corresponding experiments are carried out. In the CC/CV mode, the system can operate with the longitudinal misalignment to 50% when the load varies from 36 to 480 Ω, and the fluctuation of the output current/voltage is within 5%. Similarly, the misalignment in Y- and Z-axis is 12.5% and 33.3%, respectively. | Hybrid and Reconfigurable IPT Systems With High-Misalignment Tolerance for Constant-Current and Constant-Voltage Battery Charging | Battery charging;constant current (CC);constant voltage (CV);high-misalignment tolerance;hybrid and reconfigurable inductive power transfer (IPT) systems | Topology;Network topology;Batteries;Couplings;Inverters;Capacitors;Switches
We present an operation scheme for a dc-dc converter consisting of a class-E inverter and a class-E rectifier to always achieve zero-voltage zero-dv/dt switching at a wide range of input and output voltages. To cope with the high sensitivity due to load variations, previous approaches either forgo the zero-dv/dt turnON switching conditions or required additional components and topological changes. Instead, the proposed strategy modulates the duty cycles and switching frequencies depending on the input and output voltages to always achieve zero-dv/dt turn-ON switching and, thus, minimizes switching losses, while preserving the structural simplicity of the converter. Experiments demonstrate the prototype converter maintaining the desired soft-switching condition under 80-200-V input voltage and 5-20-V output voltage variations. In an additional prototype, we implemented a similar design with synchronous rectification that achieves a peak efficiency of 92.3% at an input voltage of 80 V, an output voltage of 12 V, and an output power of 26.9 W. | Duty Cycle and Frequency Modulations in Class-E DC–DC Converters for a Wide Range of Input and Output Voltages | DC-DC power converters;power conversion;resonant converters | Inverters;Switches;Impedance;Inductance;DC-DC power converters;Resistance;Capacitance
In this letter, a novel approach to the design of directional filters (DFs) based on the differential bandstop filter and delay lines is proposed. It is shown that utilization of a phase inverter (PI) and reference line as a mode-converting phase shifter allows for obtaining theoretically ideal bandpass-to-bandstop channels isolation over an infinite bandwidth. The presented theoretical analysis is confirmed by realization of an exemplary low-loss DF with defected ground type PI covering industrial, scientific, and medical, 2.4-GHz band. The obtained measurement results show insertion loss as low as 1.1 dB and almost flat isolation response, better than 27 dB up to 6 GHz proving the validity of the presented approach. | Low-Loss Directional Filters Based on Differential Band-Reject Filters With Improved Isolation Using Phase Inverter | Differential band-reject filter (DBRF);directional filter (DF);isolation improvement;low-loss passive circuit;phase inverter (PI) | Delay lines;Transmission line measurements;Bandwidth;Loss measurement;Power transmission lines;Microwave filters;Multiplexing
This paper presents a new combined vector and direct torque control (CC) system for interior permanent magnet motor drives to achieve improved motor performance. High-performance motor control systems are always aimed at fast and smooth motor performances. Also, simplicity and parameter independence are much anticipated in motor control systems. The proposed system uses fast production of torque producing current command and smooth production of flux producing current command, in connection with a switching table. The CC enjoys minimal parameter dependence and controller tuning challenges. Analysis of motor performance under the control system shows rapid motor dynamics with low torque and flux linkage ripples and current harmonics, in addition to rather uniform inverter switching. Simulation and experimental results obtained from a 1 hP motor under the proposed control system confirm the above-mentioned performance merits. Also, extensive simulation results show the control performance superiority in comparison with vector control, direct torque control, and an existing CC. | A Combined Control for Fast and Smooth Performance of IPM Motor Drives Over Wide Operating Conditions | Permanent magnet synchronous motors;ac motor drives;switching frequency;steady state operation;dynamic response | Couplings;Torque;Permanent magnet motors;Stators;Hysteresis motors;Induction motors
Permanent magnet (PM) brushless dc (BLDC) motor-based photovoltaic water pumps are becoming popular in rural areas due to their higher efficiency and reliability compared to induction motor-based pumps. The water table level in these rural areas is typically more than 15 m. Hence, deep bore-well submersible motors are used for extracting potable water from the water table. The motor and controller are submerged in the water table, and have more temperature rise due to the poor ambience. Thus, control of a PM BLDC motor with hall-effect-based position sensors is unreliable in these environments due to the temperature sensitivity of the hall-effect sensors. In this paper, a single-stage sensorless control of a deep borewell submersible ferrite PM BLDC motor drive is presented. A position sensorless control scheme is implemented to eliminate the use of hall sensors, thus improving reliability of the overall system. Furthermore, the challenges involved in the control of a deep bore-well submersible ferrite PM BLDC motor are elaborated. The prototype of a 1.5-kW submersible BLDC motor drive is fabricated and the experimental results are presented. | A Single-Stage Sensorless Control of a PV-Based Bore-Well Submersible BLDC Motor | Brushless dc (BLDC) machines;permanent magnet (PM) motors;photovoltaic and bore-well;sensorless control | Induction motors;Underwater vehicles;DC motors;Sensorless control;Inverters;Permanent magnet motors;Commutation
The second-order generalized integrator (SOGI) has been widely used to implement grid synchronization for grid-connected inverters, and from grid voltages, it is able to extract the fundamental components with an output of two orthogonal sinusoidal signals. However, if there is a dc offset existing in the grid voltages, the general SOGI's performance suffers from its generated dc effect in the lagging sine signal at the output. Therefore, in this paper, a mixed second- and third-order generalized integrator (MSTOGI) is proposed to eliminate this effect caused by the dc offset of grid voltages. A detailed theoretical analysis on the proposed MSTOGI is presented to reveal the mechanism of eliminating the dc offset. After that, the MSTOGI is applied to a phase-locked loop (PLL) and thereby establish an MSTOGI-PLL which is more adaptable to various grid conditions and power quality. Moreover, a frequency-adaptive control scheme is added to the proposed MSTOGI-PLL to eliminate the phase difference between the PLL output and the grid in grid-connected applications where the grid frequency may vary. Finally, the experimental results from a laboratory prototype are given to demonstrate and verify the effectiveness of the proposed MSTOGI-PLL in terms of steady-state performance, dynamic response, and frequency adaptability. | A Grid Synchronization PLL Method Based on Mixed Second- and Third-Order Generalized Integrator for DC Offset Elimination and Frequency Adaptability | Nonideal grid;phase-locked loop (PLL);synchronization;third-order generalized integrator (TOGI) | Phase locked loops;Resonant frequency;Transfer functions;Synchronization;Steady-state;Harmonic analysis;Power harmonic filters
This letter proposes a new level-shifting structure that can convert extremely low levels of input voltages to high output voltages while maintaining excellent delay and power dissipation. In order to reduce contention and voltage swing in the internal nodes, the proposed circuit uses a diode-connected level shifter between gate terminals of the output inverter. Using a control circuit, only during the high-to-low transitions of the output, a current is forced into the diode-connected device. Measurement results demonstrate that the proposed circuit can consume as small energy as 4.2 fJ/transition with VDDL and VDDH of 0.35 V and 1.1 V, respectively, when implemented in a 40-nm CMOS technology. Furthermore, when fabricated in a 180-nm technology, the level-shifting circuit can convert VDDL as small as 80 mV to 1.8 V without using low-threshold devices. | Energy-Efficient Wide-Range Voltage Level Shifters Reaching 4.2 fJ/Transition | Level converter;level shifter;low power;nanometer-scale CMOS;sub-threshold;wide range | Delays;Digital audio players;Power demand;Logic gates;Transistors;Propagation delay
Emerging environmental awareness, government subsidies, and deferred utility investments have created an environment that favors the proliferation of distributed energy resources (DERs) in distribution systems. While beneficial, these DERs create operational challenges to the power utility, ranging from additional safety risks to unstable system operation. Among those, traditional feeder overcurrent protection can become desensitized due to the additional fault contribution output by DERs. In some cases, it may not be possible to protect the entire distribution line. This effect is introduced in this paper as the Apparent Effect, which accounts for the reduction in fault contribution from the substation. Its extent varies depending on the DER technology, i.e., synchronous, induction, doubly-fed induction generators, or inverter-based DERs. Substantial investment may be required to overcome this effect and maintain feeder protection dependability. This paper characterizes this issue analytically and suggests the application of system reconfigurations that can result in mitigating the problem. | An Analytical Assessment of Feeder Overcurrent Protection With Large Penetration of Distributed Energy Resources | Distributed energy resources;distribution systems;short-circuit analysis | Substations;Impedance;Circuit faults;Short-circuit currents;Fuses;Relays;Energy resources
High cost, no-ideal driving range, and charge time limit electric vehicle market share. Facing these challenges, an integrated motor drive/battery charger system has been proposed by Valeo. A further advancement, based on this system, is present in this paper; for the first time, the integration of traction, charging, and air-compressor supply modes is proposed and tested by real-time experimentation. This integrated system is expected to increase the vehicle component compactness and power, therefore potentially reducing the cost and battery charging time. An overall and unique control scheme is detailed to achieve the three main operating modes: traction, charging, and air-compressor supply modes. The real-time experimentation results show the system feasibility. | Integrated Traction/Charge/Air Compression Supply Using Three-Phase Split-Windings Motor for Electric Vehicles | Air-compressor;automotive;battery charger;electric vehicle;multiphase drive | Windings;Inverters;Traction motors;Battery chargers;Switches;Batteries;Torque
This paper presents a fully synthesized 0.4-V analog biquad filter in a 0.13-μm CMOS technology using digital standard cells. In contrast to a custom-designed inverter-based amplifier in the conventional design, a new NAND-/NOR-gate-based microoperational amplifier (uOP) operating in weak inversion is proposed in this paper. Furthermore, by employing feedforward compensation for loop stability, a new fully synthesized, reprogrammable, multistage operational amplifier (OPAMP) array based on the uOP is introduced which provides variable gain and bandwidth depending on the desired performance. As a proof of concept, a second-order switched-R-MOSFET-C analog filter is implemented. All the active blocks in the analog filter, such as the OPAMPs and matched-RC duty-cycle generator, are implemented using digital gates. The filter is realized using Verilog code and synthesized using automated place and route. The prototype IC achieves 77.17-dB-peak spurious free dynamic range and a tunable bandwidth of 1.7-2.5 MHz while consuming only 0.8 mW of power from a 0.4-V analog supply and a 1-V supply for the switches. | A Fully Synthesized 77-dB SFDR Reprogrammable SRMC Filter Using Digital Standard Cells | Analog filter;common-mode feedback (CMFB);feedforward compensation;logic gate-based amplifier;stability;synthesis | Logic gates;Standards;Bandwidth;Simulation;Transistors;MOS devices;Very large scale integration
The RF design of acoustic-wave (AW)-resonator-based bandpass filters (BPFs) with constant in-band group delay (τg) and analog transfer-function reconfigurability is presented. The proposed filter concept is based on N identical acoustic-wave-lumped-element resonators (AWLRs) that are electromagnetically coupled through impedance inverters and result in quasi-elliptic-type transfer functions shaped by N poles and 2N transmission zeros (TZs). Unlike conventional ladder-or lattice-type AW-resonator filter configurations, they facilitate: 1) flat in-band τ<sub>g</sub> that does not depend on the electromechanical coupling coefficient (k<sup>2</sup><sub>t</sub> ) of its constituent AW resonators and does not require the incorporation of lossy elements; 2) passbands with fractional bandwidths (FBWs) that can exceed k<sup>2</sup><sub>t</sub> ; and 3) continuous analog-type FBW tuning. The operating principles of the devised concept are presented through two different filter architectures that, respectively, present advantages in terms of size and FBW tuning and are subsequently extended to the design of RF diplexers. They are experimentally verified through the following prototypes: 1) a three-pole/six-TZ BPF that is centered at 418 MHz and exhibits bandwidth (BW) of 0.3 MHz, minimum in-band insertion loss of 2.1 dB (i.e., effective quality factor Q<sub>eff</sub> of 9000), and in-band τ<sub>g</sub> between 1.78 ± 0.02 μs; 2) a two-pole/four-TZ BPF with 2.4:1 BW tuning ratio, flat τg, and Q<sub>eff</sub> &gt; 9000; and 3) a flat τg diplexer with two transmission bands centered at 418 and 433.9 MHz. | Constant In-Band Group-Delay Acoustic-Wave-Lumped-Element-Resonator-Based Bandpass Filters and Diplexers | Acoustic-wave (AW) filter;bandpass filter (BPF);constant group delay;flat group delay;RF/microwave filter;surface-acoustic-wave (SAW) resonator | Resonators;Radio frequency;Band-pass filters;Passband;Tuning;Topology;Resonant frequency
This paper deals with a single-stage solar powered speed sensorless vector controlled induction motor drive for water pumping system, which is superior to conventional motor drive. The speed is estimated through the estimated stator flux. The proposed system includes solar photovoltaic (PV) array, a three-phase voltage source inverter, and a motor-pump assembly. An incremental-conductance-based maximum power point tracking algorithm is used to harness maximum power from a PV array. The smooth starting of the motor is attained by vector control of an induction motor. The desired configuration is designed and simulated in MATLAB/Simulink platform and the design, modeling, and control of the system are validated on an experimental prototype developed in the laboratory. | Single-Stage PV Array Fed Speed Sensorless Vector Control of Induction Motor Drive for Water Pumping | Incremental conductance (InC) maximum power point tracking (MPPT) algorithm;induction motor drive (IMD);photovoltaic (PV);speed sensorless control;stator-field-oriented vector control;water pump | Voltage control;Machine vector control;Induction motor drives;DC motors;Control systems;Hysteresis motors
This letter proposes asymptotic stability (A.S) constraints embedded into a new horizon-one model predictive control (H1-MPC) of voltage source inverter (VSI)-fed surface-mounted permanent magnet synchronous motor (SPMSM) drives. The relevant A.S constraints are systematically developed to ensure the asymptotic convergence of controlled outputs. Then, a new direct H1-MPC is proposed with the A.S constraints to optimize the control performance. Unlike other direct MPC methods, both A.S and optimality are targeted by considering the equivalent feedback control laws and predictive optimization problem. Furthermore, the average switching frequency can be reduced by retaining the previous switching state provided that it satisfies all constraints in the next period. Comparative studies and experimental validation on a prototype VSI-fed SPMSM drive with a TI TMS320F28335 digital signal processor are conducted to prove the superior performance of the proposed H1-MPC on zero steady-state error, few output ripples, and low average switching frequency. | Asymptotic Stability Constraints for Direct Horizon-One Model Predictive Control of SPMSM Drives | Asymptotic stability (A.S);finite control set (FCS);horizon-one model predictive control (H1-MPC);surface-mounted permanent magnet synchronous motor (SPMSM) | Asymptotic stability;Steady-state;Stators;Predictive control;Observers;Switching frequency;Predictive models
Variable flux permanent magnet synchronous machines (VF-PMSMs) have recently been proposed to reduce driving cycle losses in electric vehicle traction motors via magnetization state (MS) manipulation. This paper presents a closed-loop MS control method to enable reliable loss minimization control of VF-PMSMs. The MS is estimated at every sample instant and is used as a feedback for closed-loop control. Under most circumstances, the proposed method maintains precise torque control even during the MS manipulation transient by using a deadbeat-direct torque and flux control (DB-DTFC) framework. The state-of-the-art high-speed flux trajectory generation method for MS manipulation is integrated in the new closed-loop method to allow MS manipulation up to the maximum speed within the inverter voltage limit. The effectiveness of the proposed methods, in terms of driving cycle loss reduction capability and its thermal impact, is evaluated experimentally by emulating the road load using the dynamometer load motor. | Enabling Driving Cycle Loss Reduction in Variable Flux PMSMs Via Closed-Loop Magnetization State Control | Coercivity of permanent magnets;finite-element analysis;flux weakening;magnetization state manipulation;permanent magnet synchronous machines (PMSMs);variable flux linkage;variable flux (VF);wide speed application | Magnetization;Magnetic flux;Magnetic hysteresis;Magnetic domains;Torque;Demagnetization;Saturation magnetization
This paper proposes a control method for a five-level hybrid flying-capacitor (5L-HFC) inverter, of which structure stems from the conventional five-level active neutral-point-clamped (5L-ANPC) topology by dividing the dc-link stage into three series-connected capacitors. In this inverter, the voltage stress on the power switches connected to the dc link is reduced by a half compared with that of the 5L-ANPC topology, thus the lower number of equally voltage-rated power devices can be employed. Also, the power losses in the 5L-HFC inverter are more evenly distributed than in the 5L-ANPC. In order to balance the dc-link capacitor voltages, a third-order harmonic offset injection is applied. When a diode rectifier is used to supply the dc bus voltage, the balancing method is not effective if the modulation index is higher than 0.64. Thus, an auxiliary circuit is needed to support the balancing of the dc-link capacitor voltages. However, the unbalancing problem can be overcome in a full-range operation without the auxiliary circuit if the back-to-back configuration is utilized. Finally, simulation and experiment results have verified the performance of the 5L-HFC inverter with the proposed control method. | Operation and Control Scheme of a Five-Level Hybrid Inverter for Medium-Voltage Motor Drives | Active neutral-point-clamped inverters;capacitor voltage balancing;flying capacitor (FC);multilevel inverter;power loss distribution | Capacitors;Inverters;Topology;Switches;Modulation;Voltage control;Medium voltage
An observer-based control (OBC) strategy for dual-active-bridge converters is proposed in this paper. The target is not only to handle the active power transferring between two terminals, but also to regulate the phase difference between the primary voltage and current around specific minimum value. The value is chosen to reduce the conduction loss in the system. A reduced-order observer is developed to estimate the direct and quadrature components of the transmission current for use in a decoupled current control system. Since the dc terminal current is the only input of the observer, a low sampling frequency is enough to ensure an acceptable precision. Experiment results show that the proposed OBC strategy can help improve the dynamic performance compared with that when using a single loop voltage mode system. Furthermore, at the high power range, the efficiency obtained when employing the OBC method is improved by up to 7.2%. | Reduced-Order Observer-Based Control System for Dual-Active-Bridge DC/DC Converter | Dual-active-bridge (DAB) converter;frequency domain analysis;frequency modulation;reduced-order observer;single phase shift (SPS) | Observers;Inverters;Switches;Reactive power;Frequency modulation;Harmonic analysis
Rotating high frequency (HF) carrier signal injection method is commonly used in interior permanent magnet synchronous machines' (IPMSMs) sensorless control due to its simple principle. However, the accuracy of the rotor position estimation will decrease because of some adverse impacts, such as system delays, stator resistance, cross coupling effect, and inverter nonlinearities. In order to solve these problems, a strategy to inject bidirectional rotating HF carrier signals into the machine is proposed in this paper. Differing from those conventional methods, the proposed method injects simultaneously two HF carrier voltages with different rotational frequencies and directions. Four independent equations are constructed and obtained by demodulating every frequency components in the response currents. By solving these four equations, the rotor position can be calculated directly, which effectively minimizes the effects of the stator resistance, system delays, and inverter nonlinearities. In addition, the compensation of the cross coupling effect on the rotor position estimation is analyzed and deduced in detail to improve the estimation accuracy. Finally, the experimental results on an IPMSM demonstrate that the rotor position with good steady-state and dynamic performance can be obtained accurately by using the proposed sensorless control strategy. | IPMSM Sensorless Control by Injecting Bidirectional Rotating HF Carrier Signals | Bidirectional rotating high frequency (HF) carrier signals;interior permanent magnet synchronous machine (IPMSM);inverter nonlinearities;sensorless | Rotors;Estimation;Delays;Inverters;Stators;Mathematical model;Couplings
Petascale supercomputers are already pushing power boundaries that can be supplied or dissipated cost-effectively; greater challenges await us in the era of exascale machines. We are thus motivated to study methods of reducing the energy cost of arithmetic operations, which can be substantial in numerically intensive applications. Additionally, being both a widely-used operation in itself and an important building block for synthesizing other arithmetic operations, has received much attention in this regard. Circuit and energy costs of fast adders are dominated by their fast carry networks. The availability of simple and energy-efficient majority function in certain emerging nanotechnologies (such as quantum-dot cellular automata, single-electron tunneling, tunneling phase logic, magnetic tunnel junction, nanoscale bar magnets, and memristors) has motivated our work to reformulate the carry recurrence in terms of fully-utilized majority elements, with all three inputs usefully employed. We compare our novel designs and resulting circuits to prior proposals based on 3-input majority elements in quantum-dot cellular automata, demonstrating advantages in both speed and circuit complexity. We also show that the performance and cost advantages carry over to at least one other emerging, energy-efficient technology, single-electron tunneling, raising hopes for achieving similar benefits with other technologies, which we review very briefly. | Adapting Computer Arithmetic Structures to Sustainable Supercomputing in Low-Power, Majority-Logic Nanotechnologies | High-speed arithmetic;performance analysis and design aids;cellular arrays and automata;algorithms implemented in hardware;logic design styles;low-power design | Logic gates;Energy efficiency;Arithmetic;Automata;Magnetic tunneling;Inverters;Cellular networks;Logic design;Low-power electronics
Inverter-based distributed generators (DGs) have been customarily used for voltage unbalance (VU) mitigation in microgrids. The sole dependency on DGs for VU mitigation may not be justified, particularly in islanded microgrids. Demand side management can be a potential candidate for VU mitigation in microgrids. Therefore, this paper presents a new VU mitigation scheme for an islanded microgrid by coordinating photovoltaic (PV) grid-tied inverters, and thermostatically controlled loads (TCLs). A negative sequence compensation loop working in parallel with a positive sequence compensation loop is designed for PV inverters for VU mitigation. Also, a voltage dependent model of TCLs, unlike the conventional one, along with the control strategy for VU mitigation is presented. The proposed control of TCLs not only minimizes VU, and hence, increases the dynamic reactive power reserve of the inverter based DGs, but also effectively maintains the customers’ thermal comfort. The proposed VU mitigation scheme is studied with comprehensive simulations in PSCAD/EMTDC, and is verified using a real-time digital simulator, OPAL-RT. Simulations and real-time results of the proposed scheme demonstrated the regulation of VU factor within the permissible range defined by IEC and CIGRE Working Group 36.07. | A Control Strategy for Voltage Unbalance Mitigation in an Islanded Microgrid Considering Demand Side Management Capability | Voltage unbalance compensation;islanded microgrid;positive and negative sequence controller;thermostatically controlled loads;real-time simulation | Microgrids;Voltage control;Inverters;Voltage measurement;Reactive power;Induction motors
This paper presents the design and measurement results of an inductor-less and power-efficient 25-Gb/s optical receiver in 65-nm TSMC technology. Furthermore, the design and characteristics of a novel 850-nm low-voltage silicon-on-insulator based all-silicon photodetector (Si-PD) are demonstrated. The proposed receiver front end consists of an inverter-based feedback transimpedance amplifier and three stages of inverter-based Cherry-Hooper post-amplifier. To this structure, local positive feedback and third-order interleaved active feedback are added to increase the bandwidth of the front end. Measurement results show that the receiver front end has a transimpedance gain of 69.4 dBQ, a bandwidth of 13.6 GHz, and an input-referred current noise of 3.28 μArms. It occupies only 0.0056 mm2 and consumes 30.8 mW at 1.1-V supply voltage. The proposed Si-PD has a responsivity of 0.05 A/W (at 850 nm), a dark current of 0.02 nA, and a bandwidth of 12.6 GHz at 0-V bias voltage. For a bit error rate of 10-12, the optical receiver with a wire-bonded Si-PD has a sensitivity of 46 and 54 μAp- p at data rates of 20 and 25 Gb/s, respectively, at a reverse-bias voltage of 0.41 V. The energy efficiency of the all-silicon 850-nm optical receiver is 1.23 pJ/bit at 25-Gb/s data rate. The receiver front end was also measured with an electrical input signal with supply voltages lower than 1.1 V. For an input sensitivity of 5 mV<sub>p-p</sub>, the receiver front end has energy efficiencies of 0.425 and 0.8 pJ/bit at data rates of 20 and 25 Gb/s, for supply voltages of 0.85 and 1 V, respectively. | 1.23-pJ/bit 25-Gb/s Inductor-Less Optical Receiver With Low-Voltage Silicon Photodetector | Energy efficient;interleaved active feedback (IAFB);optical interconnects;optical receiver;positive feedback (PFB);silicon photodetector (Si-PD);transimpedance amplifier (TIA) | Bandwidth;Optical receivers;Optical feedback;Inverters;Voltage measurement;Transfer functions
The parallel connection of multiple electronic power converters is typically used to connect renewable power sources to the electricity grid, like often done, for example, in photovoltaic farms. This interconnection of systems can be affected by instability issues above the fundamental grid frequency, which has detrimental effects on power quality, protection effectiveness, and reliability. This paper proposes an accurate multi-input multi-output methodology to stability analysis that allows us to highlight and analyze all the relevant stability contributions linked to converters as well as grid dynamics. The analytical study of a generic system representation is first discussed to introduce the approach. Then, the impedance multiplication effect, commonly applied when all the parallel connected inverters are equal, is herein extended to the case of converters with different parameters. The outcome of the study is an approach featuring both accurate stability analysis, as in multi-input-multi-output-based approaches, and modularity, as in impedance-based approaches. The results of the study are validated by means of extensive simulation and experimental tests on an experimental setup composed of three 5-kVA parallel inverters. | Analysis of Current Control Interaction of Multiple Parallel Grid-Connected Inverters | Multiparalleled grid-connected inverters;impedance;photovoltaic systems;power system harmonics;renewable energy sources;stability analysis | Inverters;Stability analysis;Impedance;Power system harmonics;Photovoltaic systems;Renewable energy sources
In this paper, a novel space vector modulation (SVM) strategy is proposed and designed for dual three-phase three-level motor drives based on vector space decomposition (VSD), which could be applied for high-power and high-reliability applications. The key of the proposed method is to design two decoupled groups of voltage vector candidates for synthesis on α - β subspace and x - y subspace, respectively. The two decoupled groups of voltage vectors will synthesize respective voltage references on α - β subspace and x - y subspace, while having no impact on each other. The redundant small voltage vectors and zero-sequence voltage vectors are utilized to mitigate voltage oscillation in midpoint of dc link and suppress zero-sequence current component for dual three-phase windings with a common neutral. For comparison, another VSD-SVM strategy is designed based on traditional solution, which cannot offer closed-loop control on x - y subspace. Both simulation and experiments have been given to verify that the proposed decoupled VSD-SVM can suppress harmonic components on x - y subspace besides tracking torque components on α - β subspace. Furthermore, the harmonic performance of the proposed decoupled VSD-SVM has been compared with the traditional VSD-SVM strategy and the carrier disposition based pulsewidth modulation. | Decoupled Vector Space Decomposition Based Space Vector Modulation for Dual Three-Phase Three-Level Motor Drives | Harmonic performance;multilevel inverter;multiphase motor drives;space vector modulation (SVM);vector space decomposition (VSD) | Harmonic analysis;Motor drives;Inverters;Support vector machines;Modulation;Windings;Switches
We propose a new duty-ratio feedforward controller for the flyback inverter with a synchronous rectifier (SR) circuit. For grid-connected photovoltaic power systems, the power factor (PF) of the output current must be high under most of the load conditions. To improve the PF of the flyback inverter even under light load, we propose a compensation method for the output capacitor current. The proposed method improves the displacement factor as well as the distortion factor, so the flyback inverter with the SR circuit has high power quality. By means of the SR circuit, the flyback inverter can operate in reverse when the negative current is required. The derivation of the proposed method is presented based on time-domain analysis. We also provide the boundary of the region where the proposed scheme should be adopted. The effectiveness of the proposed method is demonstrated in experiments with a 120-W rated power prototype. | Duty-Ratio Feedforward Controller Design to Minimize the Capacitor Effect of the Flyback Inverter Under the Light-Load Condition | Bidirectional operation;capacitor current;feedforward controller;power factor (PF);single-stage inverter;total harmonic distortion (THD) | Inverters;Capacitors;Power generation;Time-domain analysis;Microwave integrated circuits;Switches;Reactive power
Widespread adoption of electric vehicles will require ac power distribution systems to accommodate high penetrations of power electronic loads, placing increasing demands on the power quality of grid-connected converters. Recent developments in devices and circuit topologies have the potential to improve the intrinsic power quality of these grid interface inverters, reducing the need for passive filters and associated reactive power consumption. Wide bandgap devices, such as SiC, have recently gained much attention due to their low switching losses facilitating raised pulsewidth modulation frequencies. However, the high cost of SiC together with electromagnetic interference (EMI) resulting from very rapid switching transitions necessary to realize low switching losses cause concern. Previous research in Si MOSFET modular multilevel converters (MMC) suggests a high-efficiency alternative with potential for lower EMI. Si MOSFET MMC benefits are enhanced with parallel-connected devices and slowed switching, made possible by low effective switching frequency. This paper uses experimental results to explore the impact of parallel connection and slowed switching on Si MOSFET MMC losses, and presents improved Si MOSFET switching loss models to resolve inaccuracies observed with conventional Si MOSFET models. EMI is then compared between SiC and Si MMC using carefully controlled relative measurements of radiated EMI. | LV Converters: Improving Efficiency and EMI Using Si MOSFET MMC and Experimentally Exploring Slowed Switching | Electromagnetic interference (EMI);energy efficiency;modular multilevel converters (MMC);Si MOSFET;SiC MOSFET | MOSFET;Silicon;Switches;Silicon carbide;Loss measurement;Electromagnetic interference;Switching loss
This paper proposes a novel dynamic analysis and a switching converter control strategy for primary-side voltage controlled wireless power transfer (WPT) system. First, the modeling of the high-order double-sided LCC resonant converter is carried out. By dividing the resonant circuit into three equivalent parts and analyzing their transfer functions, respectively, the approximated boundary of the start-up transient time of the WPT stage is solved analytically. Furthermore, in order to ensure the swiftness of the transient response of the WPT system, a novel control strategy combining one cycle control and proportional differential control (OCC-PD) is proposed. By using switching flow-graph technique, the transfer functions of the buck converter applying the OCC, proportional integral differential, and OCC-PD control are obtained. The superiorities of the OCC-PD are proved through the analytic expressions of dynamic characteristic parameters. The input impedance of the WPT stage cascaded to the buck converter is also derived to evaluate the performance of the whole WPT system. Finally, simulations and experiments are carried out through a 6.6-kW two-stage primary-controlled WPT prototype. The results are in accordance with the theoretical analysis and validate the superiorities of the proposed OCC-PD strategy in the aspects of the transient response and the robustness. | The Start-up Dynamic Analysis and One Cycle Control-PD Control Combined Strategy for Primary-Side Controlled Wireless Power Transfer System | High-order resonant networks;wireless power transfer;dynamic analysis;primary-side dc/dc control;one cycle control | Control systems;Transient response;Vehicle dynamics;Voltage control;Inverters;Integrated circuit modeling;Transient analysis
We tackle the problem of a photovoltaic (PV) controller for maximum power point tracking (MPPT) under varying insolation and shading conditions. A general-purpose adaptive maximum power controller is tailored to maintain operation of the PV system at the maximum power point while constantly avoiding local maxima for changing environmental conditions. While a variety of conventional MPPT algorithms have been designed for ideal operating situations, very few were able to deliver true maximum power under abrupt changes in sun shading. Under these dynamic changes, most MPPT techniques fail to rapidly locate the global maximum power point and are stuck at global maxima, leading therefore to inconsistent power generation and low system efficiency. In this paper, we apply Bayesian fusion, a machine learning technique otherwise used for unsupervised classification, curve detection, and image segmentation, in order to achieve global MPPT in record time. Simulation results validated with real-life experimental studies demonstrated the ameliorations of the proposed technique compared to state-of-the-art methods. Using this algorithm, the total output power of the solar system is maximized while minimizing the steadystate oscillations and the tracking time. | Enhanced Bayesian Based MPPT Controller for PV Systems | Solar power generation;photovoltaic systems;maximum power point trackers;power generation control;pulse width modulation inverters;proportional control;DC-DC power converters;Bayes methods | Bayes methods;Voltage measurement;Whales;Maximum power point trackers;Oscillators;Current measurement
In this paper, a modified selective harmonic mitigation pulse amplitude modulation (SHM-PAM) is presented to be capable of canceling all triplen harmonic orders and suitable for single-phase application of five-level type of voltage source inverters. To this end, a new constraint is established for the two switching angles (α<sub>1</sub>, α<sub>2</sub>) to derive the new formula for the harmonics' amplitude, which results in self-elimination of all triplen harmonics (e.g., 3rd, 9th, 15th, ...). The fifth and seventh harmonic orders are mitigated through normal operation of the proposed SHM-PAM technique. It is also shown that the proposed technique is extendable to other multilevel voltage waveforms and a flowchart of self-elimination of all triplen harmonics has been presented. Mathematical analysis supported by experimental investigations show the desired performance of the proposed SHM-PAM algorithm on a two-cell single-phase cascaded H-bridge inverter as a typical five-level configuration in dealing with linear and nonlinear loads. Then, it is demonstrated that the maximum number of harmonic orders would be controlled with the minimum number of available angles in a low switching frequency voltage waveform. | Selective Harmonic Mitigation Based Self-Elimination of Triplen Harmonics for Single-Phase Five-Level Inverters | Five-level cascaded H-bridge (CHB) inverter;multilevel inverters;power quality;selective harmonic mitigation pulse amplitude modulation (SHM-PAM) and pulsewidth modulation (PWM);self-triplen harmonic elimination | Harmonic analysis;Inverters;Switches;Switching frequency;Mathematical model;Power system harmonics;Modulation
The three-phase four-wire inverter with split dc-link capacitors can supply unbalanced loads. For the purpose of reducing the filter inductors, a neutral inductor could be introduced into the neutral line. This paper analyzes the operation principle of the three-phase four-wire inverter with split dc-link capacitors when a neutral inductor is introduced. It is illustrated that the neutral inductor can reduce the zero-sequence switching harmonics in the voltages between the phase-leg midpoints and the output neutral point, thus the filter inductors can be reduced. The optimized design of the neutral inductor and filter inductors is proposed with the considerations of the inductor current ripple, the ability of supplying unbalanced loads, and the total energy stored in the inductors. The equivalent circuits of the three-phase four-wire inverter with split dc-link capacitors and neutral inductor is derived in the α-β-0 frame, and the zero-axis voltage regulator is modified to suppress the third-order harmonic in the zero-sequence current caused by the deadtime of the drive signals for the power switches. Finally, the experimental results from a 9-kW prototype are provided to prove the effectiveness of the proposed optimized design of the neutral inductor and filter inductors and the control strategy of the inverter. | Optimized Design of the Neutral Inductor and Filter Inductors in Three-Phase Four-Wire Inverter With Split DC-Link Capacitors | Neutral inductor;split dc-link capacitors;third-order harmonic;three-phase four-wire inverter;zero-sequence current | Inductors;Power harmonic filters;Inverters;Capacitors;Harmonic analysis;Switches;Equivalent circuits
This paper reports an elegant approach to address two major challenges of transformerless grid-connected microinverters, common-mode earth leakage current and double-frequency power pulsation across the photovoltaic (PV) terminal. The proposed solution uses an embedded decoupling capacitor in a doubly grounded boost-buck (Cuk) derived topology. An intelligent switching scheme ensures that a large swing of the decoupling capacitor voltage is easily accommodated. Thus, film capacitors can be used instead of electrolytic capacitors, which helps increase equipment lifetime. Details of circuit operation are provided along with dynamic modeling and controller design for close-loop operation. Simulation and experimental results are presented for performance validation of the microinverter. | Power Decoupling for Single-Phase PV System Using <inline-formula><tex-math notation="LaTeX"> $\acute{\mathrm{C}}$</tex-math></inline-formula>uk Derived Microinverter | Doubly grounded;microinverter;power decoupling | Capacitors;Inverters;Topology;Switches;Earth;Capacitance;Inductors
This paper proposes a triangle carrier-based discontinuous pulsewidth modulation (TCB-DPWM) implement method for three-level neutral-point-clamped (3L-NPC) inverters. The function equivalent relationship of the proposed TCB-DPWM and space vector-based DPWM (SVB-DPWM) is mathematically analyzed in this paper. The proposed TCB-DPWM method effectively simplified the implementation of the SVB-DPWM by injecting twice common mode voltages (CMVs) to original modulation signals, where different DPWM methods can be easily obtained in a unified scheme by setting different values of the proportional allocation factor for small vectors in different sectors. In addition, a TCB-DPWM-based neutral-point voltage balancing method is investigated to demonstrate its application. The polarity of the CMV injection is regulated according to the polarity of the proportional allocation factor to realize the neutral-point voltage balancing. Finally, the proposed TCB-DPWM and the neutral-point voltage balancing method are both verified by simulation and experimental results. The results show that the proposed TCB-DPWM can effectively simplify the implementation of modulation and improve system efficiency. | Triangle Carrier-Based DPWM for Three-Level NPC Inverters | Discontinuous pulsewidth modulation (DPWM);neutral-point voltage balancing;three-level neutral-point-clamped (3L-NPC) inverter;voltage source inverter | Inverters;Pulse width modulation;Resource management;Optimization;Redundancy
With the development of insulated gate bipolar transistor (IGBT) and pulsewidth modulation control strategy, the voltage source converter (VSC) is getting more and more popular, which can be used in high-voltage frequency converter, VSC-HVDC, FACTS, and custom power. In high voltage and high power applications, serial connection of IGBTs is a good solution to overcome the voltage limitation of the single IGBT. However, for using IGBTs in this way, a comprehensive range of issues need to be addressed, especially the static and dynamic voltage-sharing of each IGBT module. This paper presents the theoretical and practical study on how to use serial-connected IGBTs in a VSC, including adaptive dynamic voltage-balance strategy, voltage-balance circuit, power supply system, and valve vase electronics. A three-phase two-level VSC consisted of 6 arms multiplied by 12 serial-connected 3300 V IGBT modules is also developed. To test the performance of the VSC, pulse test of the one arm and inverter operation test of the whole VSC are carried out. The experimental results show that the maximum voltage imbalance is about 10%, the voltage shoots are less than 12%; and the VSC works stably, which indicates a solid foundation for industrial application. | Practical Research on VSC Prototype Based on IGBTs Serial Connected Technology | Adaptive voltage-sharing;insulated gate bipolar transistor (IGBT) valve;resistance-capacitor-diode (RCD) snubber;serial-connected IGBTs;voltage source converter (VSC) | Insulated gate bipolar transistors;Capacitors;Automatic voltage control;Snubbers;Topology;Power systems
Nowadays, predictive torque control (PTC) is the most popular control technique in the field of electric drives. This PTC strategy is introduced for open end winding induction motor (OEWIM) drive in view of advantages. The conventional PTC offers a single-cost function where torque and stator flux control objectives are present. Since these control objectives are dissimilar, weighting factor designation to the respective control objective is essential. Weighting factor tuning by an empirical approach leads to a cumbersome control process. To overcome this tuning problem, this paper suggests a single control objective containing stator reference and predicted flux space vectors. This simplified proposed control scheme relieves PTC from weighting factor and facilitates combined torque and flux control. However, to control inverter switching frequency including torque and flux in a single cost function, weighting factors assignment and its proper tuning is indispensable. The proposed scheme is extended by replacing a single-cost function with separate multiobjectives and its optimization is achieved using a simple ranking analysis with limited prediction voltage vectors (VVs). This proposed feature permits PTC independent from weighting factors. Simulation and experimentation are performed on a dual inverter fed OEWIM drive. The achieved results are related with conventional PTC to verify the effectiveness of the proposed PTC. | Enhanced Predictive Torque Control for Open End Winding Induction Motor Drive Without Weighting Factor Assignment | Open end winding induction motor drive (OEWIM);predictive torque controls (PTC);ranking analysis;and stator flux space vector control | Torque;Stators;Inverters;Cost function;Tuning;Torque control;Mathematical model
This paper presents an area-efficient design of a column-parallel second-order digital decimation filter for a ΣΔ analog-to-digital converter-based CMOS image sensor. By using the proposed pre-bitwise-inversion topology having the same mathematical function, the chip area could be curtailed, where the bit-wise-inversion block, required by the correlated-double-sampling, is moved to the front of the adder. Following such a technique as this, more than six inverters and multiplexers can be reduced. This paper also proposes an adder scheme with only 118 transistors to implement the 13-bit dynamic range integrator. Moreover, the number of MSB cells inside the ripple counter is optimized to balance leakage current and active power consumption. Compared with the prior art, the proposed decimation filter core (without registers) can achieve a reduction of about 24% in transistor count. The proposed design is implemented with a 130-nm standard CMOS process. The total chip area of the digital decimation filter is only 4.5 × 145 μm<sup>2</sup> per column, which is less than half area compared against the prior art. According to the post-layout simulation, the maximum operating frequency is 124 MHz, and the total power consumption, including the filter core and 13-bit registers, is less than 6.35 μW under a typical 50-MHz clock frequency. | An Area-Efficient Column-Parallel Digital Decimation Filter With Pre-BWI Topology for CMOS Image Sensor | CMOS image sensor;digital decimation filter;logic sharing;ΣΔ ADC;column-parallel circuit;area-efficient | Adders;CMOS image sensors;Transistors;Analog-digital conversion;Dynamic range;Topology
Optimizing the natural frequency is crucial for dc-to-load efficient wireless power transfer (WPT) applications on high voltage (HV) power transmission lines. However, a comprehensive optimization approach with the coupling factor and the losses on power electronics both taken into consideration is still in absence. By modeling losses dissipated on various parts, including the class-D inverter, the rectifier, and the resonant loops, a numerical approach is proposed in this paper to evaluate the optimal natural frequency for maximum dc-to-end efficiency. As the system efficiency is also affected by the operating frequency, which is resilient for practical operation, practical operating strategies are applied to determine the working parameters. Furthermore, considering that the HV WPT systems may work with various coupling factors, optimal natural frequencies for various coupling factors are analyzed and compared. Several groups of experiments are conducted to verify the effectiveness of the proposed numerical approach. Experimental results show that the approach can effectively predict the optimal natural frequency. When compared with the cases where the natural frequency is 100 or 600 kHz, an efficiency enhancement of about 20% can be achieved using the optimized natural frequency. When compared with the cases where the natural frequency is optimal for maximum Q value, an efficiency of 9% can still be achieved for loosely coupled occasions. | Natural Frequency Optimization of Wireless Power Systems on Power Transmission Lines | Wireless power transfer;natural frequency optimization;efficiency optimization | Resistance;Inverters;Couplings;Resonant frequency;Coils;MOSFET;Power transmission lines
This paper introduces a novel space vector modulation scheme that can be applied for the control of modular multilevel cascaded converters (MMCCs) with any number of levels. This is achieved by using basic two-level or three-level hexagons to determine the switch states and the duty cycles separately within one tier of the converter which is a cascade of three-level H-bridge, five-level flying capacitor, or neutral point-clamped inverters. Many such hexagons can be overlapped, with phase shift relative to each other, for the control of a complete MMCC, instead of extending a single hexagon to regions corresponding to the number of levels. This approach simplifies the modulation algorithm and brings flexibility in shaping the output voltage waveforms. Also, this proposed method achieves good waveform quality at low switching frequency, hence resulting in low switching losses. Simulation and experimental results are presented to verify the advantageous features of the method. | Control of Modular Multilevel Converters Using an Overlapping Multihexagon Space Vector Modulation Scheme | Modular Multilevel Cascaded Converters (MMCCs);space vector modulation (SVM) | Switches;Support vector machines;Modulation;Aerospace electronics;Inverters;Capacitors
This paper analytically derives the optimal third harmonic current to improve the output torque in five-phase surface-mounted permanent magnet (SPM) machines under the constraints of the same peak/rms value. The relationship between the output torque and the third harmonic current is established and its optimal value for maximizing the output torque is derived. It is found that the optimal third harmonic current is dependent on the ratio of the third harmonic back electromotive force (EMF) to the fundamental one but it is not 1/6 of the fundamental one as pulse width modulation in an inverter. In order to improve the output torque by increasing the fundamental and third harmonic winding factors and the third harmonic airgap flux density, the unequal width tooth and permanent magnet (PM) segmentation are employed in the 10-slot/8-pole five-phase SPM machine. The optimal unequal tooth dimensions and the number of PM segmentations are analyzed for maximizing the output torque. The airgap flux density, back EMF, cogging torque, and output torque of the machine with equal/unequal tooth width and unsegmented/segmented PM are compared. Finally, the experiments on the prototype 10-slot/8-pole PM machine with unequal tooth width and segmented rotor are given to verify the analytical and finite element analyses. | Design and Analysis of a Five-Phase SPM Machine Considering Third Harmonic Current Injection | Multi-phase machine;PM segmentation;3rd harmonic injection;unequal tooth | Harmonic analysis;Torque;Windings;Stator windings;Rotors;Iron
Microgrids have repeatedly demonstrated the ability to provide uninterrupted service to critical end-use loads during normal outages, severe weather events, and natural disasters. While their ability to provide critical services is well documented, microgrids present a more dynamic operational environment than grid-connected distribution systems. The electrodynamics of a microgrid are commonly driven by the high inertia of rotating generators, which are common in many microgrids. In such high-inertia systems, the impact of end-use load electromechanical dynamics are often not examined. However, with the increased penetration of inverter-based generation with little or no inertia, it is necessary to consider the impact that the dynamics of the end-use loads have on the operations of microgrids, particularly for a resiliency-based operation. These operations include, but are not limited to, switching operations, loss of generating units, and the starting of induction motors. This paper examines the importance of including multi-state electromechanical dynamic models of the end-use load when evaluating the operations of low inertia microgrids, and shows that by properly representing their behavior, it is possible to cost effectively size equipment while supporting resilient operations of critical end-use loads. | Modeling Load Dynamics to Support Resiliency-Based Operations in Low-Inertia Microgrids | Dynamics;electromechanical;GridLAB-D;induction motor;load model;microgrid;low inertia | Load modeling;Microgrids;Mathematical model;Power system dynamics;Induction motors;Transient analysis;Computational modeling
The parallel-operated three-level T-type inverters (3LT2Is) are increasingly used for large capacity renewable energy sources, which can increase power rating, efficiency, and reliability. However, the circulating current problem arises. Circulating current inevitably distorts output currents, increases power losses, and reduces the efficiency. Unbalanced operating conditions, including both unbalanced grid voltage and unbalanced filter parameters, cause adverse effects on the operation of parallel 3LT2Is. In this paper, a hybrid control scheme is developed to suppress the circulating current for parallel 3LT2Is under unbalanced operating conditions. An average model is derived and analyzed. Two quasi-resonant controllers are added to the conventional PI controller, and feed-forward control terms are introduced to eliminate the effects of disturbances in a zeroaxis current system. Circulating current suppression is realized by real-time adjusting dwell times of small vectors in space vector modulation technique. A proportional controller is adopted to balance the neutral point voltage. Simulation and experimental results validate theoretical analysis and the effectiveness of the proposed scheme. | Circulating Current Suppression for Parallel Three-Level Inverters Under Unbalanced Operating Conditions | Circulating current suppression;parallel;three-level T-type;unbalanced operating conditions | Inverters;Mathematical model;Support vector machines;Modulation;Topology;Inductors
DC-biased sinusoidal current vernier reluctance machines (dc-biased VRMs) have a doubly salient structure, and their phase currents contain an alternating current (ac) component and a direct current (dc) component. Hence, their main features are one set of concentrated windings compared with variable flux reluctance machines, low vibration and noise due to smooth current, compared with switched reluctance machines, and robust rotor structure. Besides, its achievable high slot fill factor can improve the torque density further. In this paper, based on the flux modulation principles, the torque production mechanism of dc-biased VRMs is analyzed, and two slot combinations of 12/8 and 12/10 are proposed. First, the machine topology and inverter main circuit are illustrated. Second, the torque production mechanism is explained. Furthermore, the inductance characteristic, optimal current configuration for maximum torque and lowest torque ripple are analyzed theoretically and by the finite-element analysis. Finally, one prototype was designed and built, and the proposed analysis is validated by the experimental results. | Flux Modulation Principles of DC-Biased Sinusoidal Current Vernier Reluctance Machines | Concentrated winding;direct current (dc)-biased sinusoidal current;reluctance machines;torque ripple;vernier reluctance machines | Windings;Reluctance machines;Harmonic analysis;Torque;Rotors;Stator windings
Phase-locked loop (PLL) is commonly used for three-phase grid-connected inverters to obtain the information of grid synchronization, and PLL dynamics are the key factors for stable operation of the inverters. Under weak grid conditions, the coupling between PLL and grid impedance can result in harmonic resonance, or even instability in the system. In this paper, the effect of PLL dynamics and grid impedance on the stability of three-phase grid-connected inverters is studied with the d-q impedance model. Besides, the variable transfer relationship is used to analyze the influence of PLL perturbations on output current under weak grid conditions. To suppress low-order harmonics of the network current caused by PLL perturbations under weak grid conditions, a novel feedforward control method is proposed to compensate PLL perturbations and revise the output impedance, where the operation of the inverter and PLL dynamics have been taken into account in the design process. By analyzing the impedance characteristic of the system, it can be demonstrated that the proposed method can enhance the stability of grid-connected inverters under weak grid conditions and reduce the impact of PLL perturbations on grid-connecting current. The experimental results indicate that the low-order harmonics of the network current can be suppressed effectively, which verifies the analysis. | An Improved Feedforward Control Method Considering PLL Dynamics to Improve Weak Grid Stability of Grid-Connected Inverters | Grid-connected inverters;impedance model;Phase-locked loop (PLL) dynamics;system stability;weak grid | Phase locked loops;Inverters;Power system stability;Impedance;Stability criteria;Perturbation methods
A major challenge for future wide area measurement systems is how to efficiently monitor and control the power system, which requires accurate and real-time tracking of the phase, frequency, and power factor of the system. The presence of inter and sub harmonics, especially in a distribution system caused by widely used nonlinear power loads, rectifiers, and inverters, will distort estimation of phase/frequency and make it difficult to track the voltage, current, and frequency variations. In this paper we present a new approach to identify and track the harmonics, sub-harmonics, and inter-harmonics, as well as observe their impact on the power system. We propose a two-stage processing approach that consists of a subspace-based estimation method to detect and identify all harmonic components, followed by a low-complexity fast tracking algorithm to monitor frequency variations of voltage and current signals in real-time with great accuracy. The simulation results show that the proposed approach can provide highly reliable estimation and fast tracking of the harmonic components, while avoiding the impact of time variance. | A Fast Recursive Algorithm for Spectrum Tracking in Power Grid Systems | Power grid;frequency estimation and tracking;harmonic;sub-harmonic;inter-harmonic;subspace | Harmonic analysis;Estimation;Power harmonic filters;Frequency estimation;Harmonic distortion
This paper proposes a shift register circuit integrated in in-cell touch display panels that achieves low power operation, low coupling noise, and high long-term reliability with 11 thin film transistors (TFTs) and two capacitors. A time division driving method is utilized to prevent the crosstalk of display signals into touch circuits, and two pre-charging nodes are employed to relieve the uniformity degradation of output signals caused by different stresses on pull-up TFTs. The proposed circuit activates a drain of the first pre-charging TFT only at display scanning periods, which reduces coupling noises and power consumption. In addition, an internal inverter is turned off for touch sensing operations, resulting in a wide range of threshold voltage shift compensation and low power consumption. SPICE simulation results with a low temperature poly silicon TFT model show that the proposed circuit compensates for the threshold voltage shift up to 17 V. In a 60 Hz full-HD display with a 120 Hz touch reporting rate, the noise level of the first pre-charging node is -16.78 dB in between 2.37 and -28.95 dB of two previous circuits, and the total power consumption for 160 stages is substantially reduced to 4.44 mW compared to previous approaches. | Low Power and Low Noise Shift Register for In-Cell Touch Display Applications | Low power;low noise;shift register;in-cell touch;TFT | Shift registers;Sensors;Thin film transistors;Power demand;Inverters;Integrated circuit modeling;Couplings
In this paper, the selective harmonic elimination (SHE) technique is introduced for a cascaded H-bridge-based static VAR compensator (CHB-STATCOM) with unequal capacitive dc-link voltages. The asymmetric topology allows increasing the number of voltage levels while keeping the converter losses low. Moreover, reactive power control is realized by using the decoupled current control, and the voltage of individual capacitors is controlled by the help of SHE modulation. Mathematical equations are derived for synthesizing the multilevel ac waveform and regulation of dc-link voltages for a CHB inverter with an arbitrary number of H-bridge cells. Then, to verify the theoretical claims, simulation and experimental results are provided for a three-phase CHB inverter with two H-bridge cells in each phase. | Selective Harmonic Elimination Technique With Control of Capacitive DC-Link Voltages in an Asymmetric Cascaded H-Bridge Inverter for STATCOM Application | Asymmetric dc links;cascaded H-bridge (CHB);selective harmonic elimination (SHE) modulation;STATCOM | Inverters;Capacitors;Automatic voltage control;Modulation;Mathematical model;Switches
Model predictive control (MPC) is emerging as a powerful control method for the high performance control of permanent magnet synchronous motor (PMSM) drives due to its merits of simple principle, quick response, and flexibility to handle multiple variables and constraints. However, conventional MPC applies only one voltage vector during one control period to minimize the cost function, which produces relatively high steady-state ripples and high computational burden due to the enumeration-based predictions. Introducing duty cycle control into MPC can improve its steady-state performance, but the control complexity is further increased. This paper proposes a generalized multiple-vector-based MPC for PMSM drives, which unifies the prior MPC methods in one frame with much lower complexity and computational burden by eliminating the enumeration-based predictions and complex calculations in conventional MPC methods. This is achieved by reconstructing the three-phase duties obtained from the classical deadbeat control with modulator, which also reveals the inherent relationship between deadbeat control and the proposed MPC methods. The presented experimental results confirm the effectiveness of the proposed method. | Generalized Multiple-Vector-Based Model Predictive Control for PMSM Drives | AC motor drives;current control;predictive control;synchronous motor drives | Stators;Voltage control;Steady-state;Rotors;Complexity theory;Torque;Predictive control
This paper presents a new and very simple strategy for torque and flux control of ac machines. The method is based on model predictive control and uses one cost function for the torque and a separate cost function for the flux. This strategy introduces a drastic simplification, achieving a very fast dynamic behavior in the controlled machines. Experimental results obtained with an induction machine confirm the drive's very good performance. | A Very Simple Strategy for High-Quality Performance of AC Machines Using Model Predictive Control | Drives;power electronics;predictive control | Stators;Torque;Mathematical model;Inverters;Cost function;Rotors;Predictive control
This paper presents a modified carrier level-shifted based control method for a pulsewidth modulation controlled three-phase three-level T-type quasi-impedance-source inverter. The benefits of the proposed strategy are a uniform distribution of shoot-through states of constant width throughout the fundamental period and the mitigation of the inner capacitors' voltages imbalance. The latter is achieved by means of a proportional-integral controller, which adjusts the relative time application of redundant states. The improved performance is demonstrated in terms of reliability, as the capacitors do not suffer from neutral-point imbalance. The control method can also be implemented in a different multilevel inverter configuration with an impedance-source network. A comprehensive simulation study and several experiments were performed in order to validate the adopted method in situations of imbalanced capacitor voltages. | Carrier Level-Shifted Based Control Method for the PWM 3L-T-Type qZS Inverter With Capacitor Imbalance Compensation | Impedance-source (IS) converters;multilevel;pulse width modulation (PWM) inverters;T-type inverter;three-level T-type quasi-impedance-source inverter (3L-T-type qZSI);voltage imbalance | Inverters;Capacitors;Switches;Pulse width modulation;Voltage control;Topology
For the purpose of increasing the reliability in a hostile environment, techniques of fault diagnosis have been reported for a three-phase voltage-source inverter (VSI). Based on the average current Park's vector method, this paper proposes a fuzzy-based fault diagnosis method for the VSI in the three-phase permanent-magnet synchronous motor drive. By utilizing the phase current information, the fault symptom variables are calculated by using the average current Park's vector method. The fuzzy logic approach is applied to process the fault symptom variables and obtain the faulty information of power switches. Compared with other fuzzy logic methods, the fuzzy logic design, fuzzy inputs, and fuzzy rules are different. The proposed fault diagnosis method can detect and locate not only the single or multiple open-circuit faults, but also the intermittent faults in power switches, which can improve the reliability of the motor drive system. The effectiveness of the proposed method is validated by both simulation and experiments. | PWM-VSI Fault Diagnosis for a PMSM Drive Based on the Fuzzy Logic Approach | Fault diagnosis;fuzzy logic approach;open-circuit fault;permanent-magnet synchronous motor (PMSM) drive;voltage-source inverter (VSI) | Circuit faults;Fault diagnosis;Fuzzy logic;Motor drives;Inverters;Insulated gate bipolar transistors;Fault detection
This paper deals with the design, the setup, and the operation of a rotating contactless energy transfer (CET) system. The system is used to replace the slip rings of an electrical excited synchronous machine and to transfer energy onto the rotor of the machine without mechanical contact. A compensation topology with an autoresonant circuit to generate the high frequency voltage is presented. Furthermore, the required parameters of the CET system are calculated. Based on these calculations, the system consisting of the power electronics, the compensation network, the magnetic path, the control system, and the electrical excited synchronous machine with controller, is set up. Finally, the calculated parameters are verified by measurements. | Operation of an Electrical Excited Synchronous Machine by Contactless Energy Transfer to the Rotor | DC–AC power converters;electric machines;inductive power transmission;power electronics;resonant inverters;synchronous machines | Resistance;Resonant frequency;Equivalent circuits;Energy exchange;Transfer functions;Synchronous machines;Rotors
In a low-voltage parallel inverter system, the active power, unbalanced power, and harmonic power generally cannot be properly shared among inverters with droop control due to the mismatch of output impedance. To address this issue, this paper proposes a two-stage adaptive virtual resistor (AVR) control scheme. In the first stage, a proportional-integral controller is applied to regulate the active power with the use of a synchronous maximum power bus (SMPB), and the reactive power is adjusted by means of a Q-ω droop controller. In the second stage, all inverters switch to a P-E droop control mode by introducing the AVRs at fundamental positive-sequence, negative-sequence, and harmonic frequencies. Not only can this method eliminate the active power, unbalanced power, and harmonic power-sharing errors, it can also reduce the voltage deviation caused by the droop control. Moreover, the synchronization between inverters can be guaranteed as long as the SMPB is present, without using voltage sensors at the point of common coupling. Simulation and experimental results are provided to verify the feasibility of this method. | An Adaptive Virtual Resistor (AVR) Control Strategy for Low-Voltage Parallel Inverters | Adaptive virtual resistor (AVR);droop control;harmonic;inverter;parallel;power sharing;unbalanced | Inverters;Impedance;Harmonic analysis;Power system harmonics;Voltage control;Resistors;Reactive power
Finite control set model predictive control is a simple solution for control of power electronics instruments. One of the deterrent problems with this method is the weighting factor in the cost function. Adjusting the weighting factor has a significant impact on achieving the desired response. However, the optimum value of the weighting factor can be changed by varying the operation point. Predictive direct voltage control uses a simplified cost function without weighting factor. In this method, the only term of the cost function is the last control variable, i.e., voltage of the inverter. The reference voltage is calculated by the deadbeat method, and the feasible voltages are examined in the cost functions. However, the weak robustness is the main drawback of the method because the reference is calculated on the basis of the deadbeat method with similar problem, especially in sensorless applications. In this paper, a robust predictive direct voltage control is proposed. The prediction model is improved by an model reference adaptive system method taking the mechanical model of the motor into consideration. The method is evaluated by simulations and experiments in a wide range of the operating points. | Predictive Direct Voltage Control of Induction Motor With Mechanical Model Consideration for Sensorless Applications | Mechanical model;predictive control;stability analysis;weighting factor | Cost function;Predictive models;Stators;Rotors;Voltage control;Robustness;Torque
This paper presents a new planning framework for minimizing the cost of energy losses by utilizing utility/customerowned photovoltaic (PV) inverters. First, a new reactive power planning model is proposed to minimize the cost of energy losses by determining the optimal investment in PV inverters considering overrating and/or active power limitation. It provides a tool for utility planners to evaluate the options of utilizing PV inverters, where the inverters are utilized to provide a fixed margin of reactive power, as alternative solutions to the conventional capacitor banks. Second, based on the proposed model, a new planning approach is introduced to cope with the ever increasing renewable energy integration by considering the changing-scenarios of PV installations in terms of numbers, locations, and sizes. The planning approach provides utility-planners with “flexible” reactive power support options that can change “adaptively” according to any new connection of utility/customer PV systems in the network. The proposed planning model is formulated using an optimal power flow-based technique, and tested on 16- and 81-bus distribution systems. The performance is evaluated considering various scenarios and by performing sensitivity analyses. The results show that considerable reductions in energy losses' costs can be achieved using the proposed planning approach. | Short-Term Reactive Power Planning to Minimize Cost of Energy Losses Considering PV Systems | Energy losses;photovoltaic power systems;power system planning;reactive power planning | Planning;Inverters;Reactive power;Energy loss;Voltage control;Capacitors;Photovoltaic systems
Flexible cooking surfaces represent the most innovative and high-performance induction heating appliances nowadays. This paper presents a multiple-output resonant inverter for multicoil systems featuring high efficiency and flexible output power control for modern induction heating appliances. By adopting a matrix structure, the number of controlled devices can be significantly reduced while high control versatility is ensured. The proposed converter is first analyzed and, in order to prove the feasibility of the proposal, a multiple-output prototype is designed and implemented. The experimental results prove the correct converter operation and output power control with multiple induction heating loads, validating the proposed approach. | High-Performance and Cost-Effective ZCS Matrix Resonant Inverter for Total Active Surface Induction Heating Appliances | Induction heating (IH);home appliances;inverters;resonant power conversion | Transistors;Induction heating;Topology;Power generation;Home appliances;Zero current switching;Resonant inverters
Compared with traditional two-stage class-D audio amplifier, audio amplifier based on cycloconverter-type single-stage inverter (CSSI) has advantages of high efficiency and no bus voltage pumping (BVP). However, CSSI requires complex active clamp circuits for the current commutation of cycloconverter, especially for multichannel amplification. In this letter, a 2.1-channel switching amplifier with dc/high-frequency-ac (HFAC) mixed power supply is proposed, where CSSI is used as low-frequency audio channel amplifier and two class-D amplifiers are used as high-frequency audio channel amplifiers. With dc/HFAC mixed power supply, the proposed 2.1-channel switching amplifier does not require additional active clamp circuits for current commutation of cycloconverter. Besides, wide range soft switching of cycloconverter switches can be achieved. Benefiting from single-stage power conversion of low-frequency audio channel and wide range soft switching of cycloconverter switches, high efficiency of the proposed 2.1-channel amplifier is achieved. Without BVP, low voltage stress of switches and low distortion of low-frequency audio signal are realized in the proposed 2.1-channel amplifier. A 200-W prototype is presented to verify the analysis results. | 2.1-Channel Switching Amplifier With DC/High-Frequency-AC Mixed Power Supply for Efficiency Improvement and Bus Voltage Pumping Elimination | 2.1-channel;active clamp;bus voltage pumping (BVP);class-D amplifier;high-frequency link inverter | Power supplies;Clamps;Zero voltage switching;Switching frequency;Frequency modulation;Switches;Distortion
This paper proposes a transformerless line-interactive uninterruptible power supply (UPS) with low ground leakage current. A high-efficiency bidirectional inverter is suggested, which performs the line-interactive UPS functions with low ground leakage current. It has a full-bridge inverter and a bidirectional switch, which operate with the unipolar pulsewidth modulation. Because the bidirectional switch operates at the line-frequency, switching losses can be lower than the previous transformerless inverters. As the inverter operates, the parasitic capacitance between the inverter and the ac voltage ground is clamped to zero voltage for a positive line cycle and to the ac voltage for a negative line cycle, respectively. Thus, the parasitic capacitance can be prevented from being charged or discharged, which ensures the absence of the ground leakage current. The operation modes of the proposed system are described. The control schemes are presented to design the proposed inverter for the line-interactive UPS. Experimental results for a 2.0 kW prototype are discussed to verify the performance of the proposed system. | Transformerless Line-Interactive UPS With Low Ground Leakage Current | Ground leakage current;line-interactive;power efficiency;transformerless;uninterruptible power supply (UPS) | Inverters;Switches;Uninterruptible power systems;Pulse width modulation;Leakage currents;Batteries;DC-DC power converters
In this paper, a direct torque control (DTC) with a variable switching instant is proposed for a permanent magnet synchronous motor (PMSM) fed by a two-level voltage source inverter (2L-VSI). The variable switching instant allows the switching behavior to occur at any instant within one control interval instead of being fixed at the discrete sampling instant, which can result in more switching states within a control interval, rather than increasing the switching frequency. To realize the variable switching instant, the proposed approach overthrows the traditional structure of DTC. The binary logic signal in the switching table is replaced with the continuous evaluating function that can reflect the trend of change of torque and flux modulus generated by all available switching patterns with different switching instants. All evaluating functions can compose the switching instant table (SI-table) offline. Based on the SI-table, the optimization process is adopted to calculate the switching instant and allocate the switching sequence online, which can capture a quasi-optimal switching pattern to reduce both the torque and flux modulus ripples under a low switching frequency. Finally, the feasibility and effectiveness of the proposed approach are verified by both numerical simulations and experimental results. | Direct Torque Control for 2L-VSI PMSM Using Switching Instant Table | Direct torque control (DTC);online optimization;permanent magnet synchronous motor (PMSM);variable switching instant | Switches;Torque;Switching frequency;Stators;Frequency modulation;Torque control
Space vector modulation (SVM) of a Z-source ultrasparse matrix converter (ZSUSMC) can be realized by either using or not using a zero state in the space vector rectification. In this paper, these two modulation schemes are investigated for a cascaded ZSUSMC. It is demonstrated that the input current under the modulation scheme without a zero state is nonsinusoidal, and its harmonics content depends on the output and impedance network inductor currents. In addition, restrictions on operation of the ZSUSMC with low voltage gains are unveiled. Next, aiming at improving the input current quality and suppressing the harmonics content to an acceptable level, an approach for design of the cascaded Z-source network is proposed. Furthermore, an optimal switching pattern, which results in minimum possible number of changes in the switching states of the ZSUSMC, is developed. Using the developed switching pattern, an approach for digital implementation of the SVM schemes on a single conventional digital signal processor (DSP) without employing an additional field programmable gate array is proposed. Hardware-in-the-loop studies of the ZSUSMC modulated under the proposed SVM schemes are carried out to verify their digital implementation feasibility on a conventional single DSP, as well as effectiveness in producing high-quality input/output currents. | Improved Design and Space Vector Modulation of a Z-Source Ultrasparse Matrix Converter: Analysis, Implementation, and Performance Evaluation | Digital signal processor (DSP);impedance network design;space vector modulation (SVM);switching pattern;Z-source ultrasparse matrix converter (ZSUSMC) | Switches;Rectifiers;Modulation;Support vector machines;Inverters;Topology;Matrix converters
This paper analyzes the robust stability of a mixed source microgrid comprised of a synchronous generator-based distributed energy resource (DER) and an inverter-based DER. Few studies conducted recently indicated that power system stabilizers (PSSs) are advantageous for damping local oscillations of synchronous generator-based DERs. However, stability issues may arise due to interaction of the parameters of PSS and system. This paper proposes a method to determine the stability region for the system when any two parameters are considered uncertain based on robust control theory. A sufficient condition for robust stability is presented using bialternate sum matrix of the system with uncertain parameters. The bialternate sum matrix approach is compared with a branch and bound approach presented in earlier studies. These two methods are shown to yield identical results for a single machine infinite bus system. However, the proposed bialternate sum matrix approach requires far less computational effort. Therefore, it is applied to determine the stability region for the operation of mixed source microgrid in both grid-connected and islanded modes. | Robust Stability Region of a Microgrid Under Parametric Uncertainty Using Bialternate Sum Matrix Approach | Distributed power generation;microgrids;power system control;power system planning;power system stability;power systems stabilizer;robust control;robust stability | Power system stability;Microgrids;Stability analysis;Mathematical model;Robust stability;Uncertainty;Distributed power generation;Power system planning
The traction characteristics of a linear induction motor (LIM) are quite different from those of a rotary induction motor (RIM) due to the parameters variations caused by longitudinal end effect, transversal edge effect, and so on. The conventional indirect field-oriented control (IFOC) scheme of the LIM based on flux attenuation compensation is not suitable for high-power traction drives due to the deviation of current and thrust characteristics. In this paper, the traction characteristics of the LIM and RIM are compared from different perspectives. The performance of different control schemes of the LIM is discussed with consideration of the output limitations of the inverter. The IFOC scheme based on optimized slip frequency for the LIM is proposed. By dynamically adjusting the d- and q-axis reference currents and corresponding closed-loop control, the output thrust of the LIM is shifted close to the peak operation point. The average output thrust of the LIM can be increased without increasing the primary current, which can reduce the influence of end and edge effects on thrust performance. The effectiveness of the proposed scheme is verified by both simulation and experiments on an LIM metro vehicle. | An Improved Indirect Field-Oriented Control Scheme for Linear Induction Motor Traction Drives | End and edge effects;indirect field-oriented control (IFOC);linear induction motor (LIM);slip frequency;traction drives | Frequency control;Inductance;Resistance;Induction motors;Traction motors;Attenuation;Magnetic flux
This letter proposes a time-variant shoot-through pulsewidth modulation strategy for the traditional modulation techniques used in quasi-Z-source inverters. By introducing the proposed strategy into the traditional modulation techniques, like the simple boost modulation, the bus voltage amplitude can be reduced at the nonpeak areas, and the switching loss can be greatly saved to improve system efficiency. Because the output voltage gain can still be guaranteed, the waveform quality is not influenced. At the same time, for the traditional zero states in the proposed strategy are fully used as the shoot-through zero states, the switching times can be evidently reduced and the system efficiency can be further increased. Theoretical analysis and experimental results are presented to verify the real performance. | Research on a Time-Variant Shoot-Through Modulation Strategy for Quasi-Z-Source Inverter | Efficiency;pulsewidth modulation (PWM);quasi-z-source inverter (qZSI);shoot-through zero state | Pulse width modulation;Inverters;Switches;Bridge circuits;Switching loss;Frequency modulation
The effects of cross-coupled inductance are significant in high power density motors. It is observed here that the cross-coupled inductance causes current and voltage overshoots in the high-speed region. As the required voltage exceeds the voltage limit, the system becomes unstable. Here, the current dynamics are analyzed with a reduced model that incorporates a cross-coupled inductance, L<sub>qd</sub>. Further, it is shown that L<sub>qd</sub> makes an uncanceled zero in the current transfer function, which invokes the overshoot. It can be compensated with an estimate L̃<sub>qd</sub>. However, it is not easy to obtain correct estimates of L<sub>qd</sub> in a wide current range. In this paper, an online overshoot suppression algorithm is proposed by using a high-pass filter. The simulation and experimental results provide some evidence for the effectiveness of the proposed algorithm. Finally, it is shown experimentally that the proposed algorithm cured the vehicle hunting problem after tapping off the gas pedal in a high-speed operation. | Online Overshoot Suppression Method for EV Propulsion Motor Considering Cross-Coupled Inductance | Cross-coupled inductance;current control;electric vehicle;filter;high pass;interior permanent magnet synchronous motor (IPMSM);overshoot;pole-zero cancelation | Inductance;Torque;Inverters;Current control;Voltage control;Poles and zeros
Network reconfiguration has long been used by distribution system operators to achieve certain operation objectives such as reducing system losses or regulating bus voltages. In emerging distribution systems with a proliferation of distributed energy resources (DERs), co-optimizing network topology and DERs' dispatches could further enhance such operational benefits. This paper focuses on the optimal network reconfiguration problem of distribution systems via an unbalanced ac optimal power flow framework, which rigorously addresses operation characters of unbalanced network, DERs, and voltage regulators (VRs). Two VR models with continuous and discrete tap ratios are studied and compared. The proposed co-optimization problem is formulated as a mixed-integer chordal relaxation-based semidefinite programming model with binary variables indicating line-switching statuses and tap positions. Several acceleration strategies by studying the structure of distribution networks are explored for reducing the number of binary variables and enhancing the computational performance. Case studies on modified IEEE 34-bus and 392-bus systems illustrate the effectiveness of the proposed approach. | Coordinated Optimal Network Reconfiguration and Voltage Regulator/DER Control for Unbalanced Distribution Systems | DER;distribution system operator;network reconfiguration;unbalanced distribution system;voltage regulator | Voltage control;Computational modeling;Reactive power;Load flow;Load modeling;Inverters;Network topology
A zero-voltage switching (ZVS) single-stage switching amplifier (SSA) is proposed in this paper. The proposed SSA is composed of a bipolar phase shift modulation (BPSM) high-frequency link single-stage inverter and a half-bridge active clamp (HBAC) circuit. HBAC circuit is developed to clamp the voltages across cycloconverter switches and to recycle the energy in filter inductor and leakage inductance. ZVS of cycloconverter switches can be realized with the help of active clamp circuit. By utilization of magnetizing current, wide range ZVS of primary-side switches can be achieved. By delaying the turn on time of clamp switches to primary-side switches, full range ZVS of active clamp switches can be realized. High efficiency of the proposed HBAC-SSA is achieved with single-stage power conversion, recycling of inductive energy, and wide range ZVS. Benefiting with BPSM and voltage clamp across cycloconverter switches, low distortion of output voltage is also obtained. A 120 W prototype with 93.6% peak efficiency and 0.07% total harmonics distortion has been built to verify the analysis results of the proposed HBAC-SSA. | High-Efficiency Zero-Voltage Switching Single-Stage Switching Amplifier With Half-Bridge Active Clamping Circuit | Active clamp;class-D amplifier;cycloconverter;dc–ac converter;high-frequency link inverter;low distortion | Clamps;Switches;Zero voltage switching;Capacitors;Recycling;Inductors;Magnetic separation
Due to the unequal solar radiations or dust accumulation of photovoltaic modules in a single-phase cascaded H-bridge photovoltaic inverter, the unbalanced output power among photovoltaic modules will make the H-bridges with higher power overmodulation, resulting in deteriorated grid current. Concerning this issue, this paper proposes an optimized third harmonic compensation strategy that injects moderate amount of third harmonic into the overmodulation H-bridges to keep the amplitudes of their modulation waveforms just being unity, then compensates the same amount of opposite harmonic sequence and properly distributes it to rest of the H-bridges. The proposed method can ensure that all the power units will be free from overmodulation under some heavy power imbalance conditions and will not increase the third harmonic component of the grid current. The validity and effectiveness of the proposed method is verified by simulation and experimental results. | An Optimized Third Harmonic Compensation Strategy for Single-Phase Cascaded H-Bridge Photovoltaic Inverter | Cascaded H-bridge;overmodulation;photovoltaic (PV) inverter;third harmonic compensation | Inverters;Harmonic analysis;Modulation;Power harmonic filters;Voltage control;Photovoltaic systems
This paper presents a robust deadbeat predictive power control (DPPC) for pulsewidth modulation (PWM) rectifiers with the consideration of parameter mismatches under unbalanced grid conditions. First, conventional DPPC is modified to extend its application to both ideal and unbalanced grid conditions. Second, a tracking error of the modified DPPC with inaccurate grid-side impedance is analyzed. Third, a discrete-time power disturbance observer (DPDO) is designed to achieve accurate power control with mismatched parameters. The designed DPDO can predict complex power at the next sampling instant and estimate system disturbance simultaneously. Therefore, the DPDO can contribute to eliminate the steady-state tracking error resulting from disturbances caused by inaccurate parameters and compensate one-step delay in digital implementation. Although satisfactory steady-state performance can be obtained with modified DPPC and DPDO, transient performance still deteriorates significantly with an inaccurate value of the grid-side inductance. Thus, an online adaptive method to estimate mismatched inductance is finally developed based on the proposed DPDO. Both DPPC and DPDO are implemented in the stationary reference frame without coordinate transformation. Theoretical analysis confirms that the proposed DPDO can track disturbance without phase lag or magnitude error. Experimental tests and comparative studies with a prior DPPC on a two-level PWM rectifier validate the effectiveness of the proposed scheme. | Robust Deadbeat Predictive Power Control With a Discrete-Time Disturbance Observer for PWM Rectifiers Under Unbalanced Grid Conditions | Parameter estimation;predictive control;pulse-width modulation (PWM) rectifiers;unbalanced grid | Power control;Reactive power;Pulse width modulation;Disturbance observers;Voltage control;Robustness
A constant switching frequency hysteresis controller based on current error space vector (CESV) for two-level voltage source inverter fed induction motor (IM) drive is proposed in this paper. Here the stator voltages along the α- and β-axes are estimated using current error information and steady-state model of IM. Estimated stator voltages, switching dwell times, and instantaneous voltage error vectors are used in the online hysteresis boundary computations. The steady-state CESV boundaries and the phase voltage normalized harmonic spectrum of the proposed hysteresis controller at different speeds resembles that of a constant switching frequency voltage-controlled bus clamping pulse-width modulation-based drive. The proposed controller exhibits adjacent voltage vector switching, fast dynamic response under transient conditions, and has a simple controller implementation. The superior performance of the proposed controller is simulated using MATLAB/Simulink platform and experimentally verified on a three-phase 2.2 kW IM drive. | Nearly Constant Switching Space Vector Based Hysteresis Controller for VSI Fed IM Drive | Bus clamping pulse-width modulation (PWM);current error space vector;hysteresis;switching loss analysis | Hysteresis;Switching frequency;Switches;Stators;Inverters;Space vector pulse width modulation
This letter proposes a decentralized power balance control for grid-connected cascaded modular inverters without any communication, and each module makes decisions based on its own local information. In contrast, the conventional methods are usually centralized control and depend on real-time communication. Thus, the proposed scheme has advantages of improved reliability and decreased costs. The overall system stability is analyzed, and the stability condition is derived as well. The feasibility of the proposed method is verified by simulation. | A fully decentralized control of grid-connected cascaded inverters | Cascaded inverters;decentralized control;grid-connected mode;power balance;renewable generation | Inverters;Stability analysis;Reactive power;Simulation;Steady-state;Power system stability
This paper presents a unified framework for the modeling, analysis, and design of load-independent Class E and Class EF inverters and rectifiers. These circuits are able to maintain zero-voltage switching and, hence, high efficiency for a wide load range without requiring tuning or use of a feedback loop, and to simultaneously achieve a constant amplitude ac voltage or current in inversion and a constant dc output voltage or current in rectification. As switching frequencies are gradually stepping into the megahertz (MHz) region with the use of wide-bandgap (WBG) devices such as GaN and SiC, switching loss, implementing fast control loops, and current sensing become a challenge, which load-independent operation is able to address, thus allowing exploitation of the high-frequency capability of WBG devices. The traditional Class E and EF topologies are first presented, and the conditions for load-independent operation are derived mathematically; then, a thorough analytical characterization of the circuit performance is carried out in terms of voltage and current stresses and the power-output capability. From this, design contours and tables are presented to enable the rapid implementation of these converters given particular power and load requirements. Three different design examples are used to showcase the capability of these converters in typical MHz power conversion applications using the design equations and methods presented in this paper. The design examples are chosen toward enabling efficient and high-power-density MHz converters for wireless power transfer (WPT) applications and dc/dc conversion. Specifically, a 150-W 13.56-MHz Class EF inverter for WPT, a 150-W 10-MHz miniature Class E boost converter, and a lightweight wirelessly powered drone using a 20-W 13.56-MHz Class E synchronous rectifier have been designed and are presented here. | Load-Independent Class E/EF Inverters and Rectifiers for MHz-Switching Applications | DC-AC power converters;resonant inverters;wireless power transmission;zero voltage switching | Inverters;Switches;Zero voltage switching;Topology;Two dimensional displays;Voltage control;Inductors
In this paper, a feedforward proportional carrier-based pulsewidth modulation (PWM) is proposed for the dc link control of the single-phase cascaded H-bridge multilevel photovoltaic inverter. The conventional carrier-based PWM techniques, such as the phase-shifted PWM and the level-shifted PWM, require multiple individual dc voltage controllers for the individual maximum power point tracking (MPPT). Thus, the control structure and the controllers' designs are quite complex. Several noncarrier-based PWM techniques, such as the feedforward space vector modulation, the sorting-algorithm-based modulation, and the lookup table-based modulation, have the capability of individual dc voltage regulation. Although these noncarrier-based PWM techniques require only one total dc voltage controller in the outer voltage loop, the implementations of them are much more complicated than those of the carrier-based PWM techniques. In this paper, with the proposed feedforward proportional carrier-based PWM, each individual modulation signal is directly generated by multiplying the current loop controller's output and the modulation signal's feedforward proportional factor. With the feedforward PWM and the total dc voltage control, the individual dc voltage regulation is achieved. This carrier-based PWM combines the strengths of both the traditional carrier-based PWM and the noncarrier-based PWM. It is not only easy for implementation, but also requires only one total dc voltage controller in the outer voltage loop. The detailed description, derivation, and analysis of this modulation are included in this paper. In addition, the simulations and experiments demonstrate the performance of the dc link control and the individual MPPT using the proposed PWM and the control strategy. | Feedforward Proportional Carrier-Based PWM for Cascaded H-Bridge PV Inverter | Carrier-based pulsewidth modulation (PWM);cascaded H-bridge (CHB);dc link control;feedforward;individual maximum power point tracking (MPPT);multilevel photovoltaic (PV) inverter | Inverters;Pulse width modulation;Voltage control;MOSFET;Low voltage;Silicon
Model predictive control (MPC) suffers from high computational burden and cumbersome tuning of weighting factors especially for three-level three-phase inverters. Here, a fast finite-switching-state MPC (FSS-MPC) algorithm without weighting factors is proposed. First, the deadbeat control is used to construct the voltage vector reference. Then, the T-type three-level three-phase inverter topology is selected and voltage vectors are carefully tuned in order to minimize the neutral-point (NP) voltage fluctuation. The voltage vectors that are far from the desired voltage vector reference and go against balancing the NP voltage will not participate in the cost function optimization. Thus, only 3 effective voltage vectors instead of totally 27 vectors are required in the implementation of the proposed FSS-MPC algorithm, which saves computation time up to 53.3%. Furthermore, the proposed algorithm makes the tuning of the weighting factor unnecessary, which simplifies the practical implementation and improves the portability of the algorithm. Finally, an experimental prototype was established and main results including the steady-state and dynamic performance were presented to validate the effectiveness of the proposed algorithm. | Fast Finite-Switching-State Model Predictive Control Method Without Weighting Factors for T-Type Three-Level Three-Phase Inverters | Finite-switching-state model predictive control;T-type three-phase three-level inverters;deadbeat control;NP voltage;cost function | Inverters;Switches;Prediction algorithms;Predictive control;Cost function;Heuristic algorithms;Voltage control
This paper presents a novel design process of decoupled PI current controller for permanent magnet synchronous generator (PMSG)-based wind turbines feeding a grid-tied inverter through a back-to-back converter. Specifically, the design methodology consists of combining disturbance observer-based control (DOBC) with feedback linearization (FBL) technique to ensure nominal transient performance recovery under model uncertainty. By simplifying the DOBC under the feedback linearizing control, it is shown that the composite controller reduces to a decoupled PI current controller plus an additional term that has the main role of recovering the nominal transient performance of the FBL, especially under step changes in the reference. Additionally, an antiwindup compensator arises naturally into the controller when considering the control input saturation to design the DOBC. This permits removal of the effect of the saturation blocks required to limit the control input. The proposed control scheme is implemented and validated through experimentation conducted on 22-pole, 5 kW PMSG. The results revealed that the proposed technique can successfully achieve nominal performance recovery under model uncertainty as well as improved transient performances under control saturation. | A Novel Design of PI Current Controller for PMSG-Based Wind Turbine Considering Transient Performance Specifications and Control Saturation | Antiwindup scheme;disturbance observer;nominal performance recovery;permanent magnet synchronous generator (PMSG);PI controller;renewable energy;wind energy conversion system (WECS) | Transient analysis;Uncertainty;Voltage control;Torque;Rotors;Feedback linearization;Control design
A trans-linked interleaved inverter using silicon carbide (SiC) metal-oxide-semiconductor field-effect transistors (MOSFETs) achieves a power conversion efficiency (η) of 99% at 5 kW and an optimum η of 99.4% at 2 kW. Its trans-linked part is composed of two combined reactors: a first reactor, made of a low saturation magnetic flux density (B<sub>s</sub>) material, has a rectangular ring shape to cancel magnetic fluxes flowing therein; a second reactor, which strides in the hole of the ring to collect the fluxes to form the leakage inductance, acts as the smoothing reactor in the inverter and accordingly possesses a high Bs to increase the output current. This circuit topology along with the high-frequency switching capability of SiC MOSFETs leads to a lower inductance of the smoothing reactor, thereby sufficiently reducing the number of winding turns in the reactor so as to cut off the copper loss of the reactor to decrease total power loss. | A Fanless Operating Trans-Linked Interleaved 5 kW Inverter Using SiC MOSFETs to Achieve 99% Power Conversion Efficiency | Coupling reactor;fanless operation;interleaved circuit;inverter;SiC MOSFETs;trans-linked | Inductors;Inverters;Couplings;MOSFET;Magnetic flux;Legged locomotion;Silicon carbide
This paper presents a new compact three-phase cascaded multilevel inverter (CMLI) topology with reduced device count and high-frequency magnetic link. The proposed topology overcomes the predominant limitation of separate dc power supplies, which CMLI always require. The high-frequency magnetic link also provides a galvanic isolation between the input and output sides of the inverter, which is essential for various grid-connected applications. The proposed topology utilizes an asymmetric inverter configuration that consists of cascaded H-bridge cells and a conventional three-phase two-level inverter. A toroidal core is employed for the high-frequency magnetic link to ensure compact size and high-power density. Compared with counterpart CMLI topologies available in literature, the proposed inverter has the advantage of utilizing the least number of power electronic components without compromising the overall performance, particularly when a high number of output voltage levels is required. The feasibility of the proposed inverter is confirmed through extensive simulation and experimentally validated studies. | A New Cascaded Multilevel Inverter Topology with Galvanic Isolation | Asymmetric multilevel inverter (MLI);cascaded MLI (CMLI);high-frequency magnetic link;isolated dc supply | Inverters;Switches;Topology;Windings;Magnetic cores;Toroidal magnetic fields;Generators
A programmable electronic load (PEL) solution is usually needed for comprehensive testing of power supplies. In this paper, a novel PEL based on a hybrid five-level voltage source inverter (VSI) is introduced to emulate a variety of static load behaviors, such as R, L, C loads, high-frequency harmonic loads, and unbalanced loads. Dynamic load behavior, for example, modulation loads, can also be achieved in this paper. A dedicated control structure is proposed for the emulation of different load behaviors and the detailed compensator design is presented to evaluate the system dynamic performance. The proposed PEL system has isolated active dc links to support multilevel converter topology, and it can either dump the energy to a passive load or recycle the energy back to the utility grid through another VSI. Simulation and experimental results are provided to validate the effectiveness of proposed control methods in terms of successfully achieving a variety of load profile functions. | Programmable Electronic AC Load Based on a Hybrid Multilevel Voltage Source Inverter | Active load;load emulator;multilevel converter;programmable electronic load (PEL);resonant controller;three-phase symmetrical components;voltage source inverter (VSI) | Harmonic analysis;Voltage control;Power system harmonics;Switching frequency;Topology;Inductance;Emulation
Single-phase differential boost inverter, built from two identical dc-dc boost converters, has been suggested as an alternative to the usual connection of a dc-dc boost converter to a standard full-bridge inverter. Some control schemes for controlling it have also been proposed, but mostly for voltage regulation, supplying a standalone load, rather than grid-current control. Moreover, it has never been identified that two LCL filters are hidden in the differential boost topology. Problems related to their associated resonances have therefore not been discussed, especially their variations with duty ratios. It is thus necessary here to unmask the hidden LCL filters, which upon clarification, permits vast knowledge from grid-current control of a standard LCL -filtered inverter to be extended for differential inverter control. However, the extension involves many challenges introduced by the varying resonance frequencies, nonlinearity, and many control options permitted by the differential boost inverter. These challenges are addressed now with simulation and experimental results provided for verifying direct grid-current regulation of a differential boost inverter. | Grid-Current Control of a Differential Boost Inverter With Hidden <italic>LCL</italic> Filters | Active resistive damping;differential boost inverter;grid-current control;power decoupling;resonance | Inverters;Capacitors;Standards;Switches;Inductors;Transfer functions;Voltage control
V-source inverter can obtain a high output voltage by using a small shoot-through duty ratio and especially applies to the occasions of large range input voltage, such as photovoltaic (PV) power generation, and so on. However, traditional V-source needs to use a low-frequency transformer to ensure galvanic isolation between the grid and PV system. In order to combine the advantages of both V-source inverter and transformerless PV inverter, this paper proposes a modified single-phase V-source PV grid-connected inverter and a corresponding modulation strategy. By directly connecting negative terminal of PV array to the neutral line of the grid, the proposed topology can eliminate the leakage current completely. In this paper, the operation principle and modulation strategy of the modified transformerless V-source inverter are illustrated. Finally, a 200W laboratory prototype is built to verify the performance of the proposed topology. | A Modified Single-Phase Transformerless Y-Source PV Grid-Connected Inverter | Photovoltaic power system;Y-source inverter;leakage current;pulse width modulation | Inverters;Inductors;Capacitors;Leakage currents;Topology;Modulation;Impedance
This paper presents the digital implementation of a boundary controller with unipolar switching characteristic for single-phase voltage source full-bridge inverters. This paper expands the application of a second-order switching surface-based control method to unipolar switching of single-phase voltage source inverters (VSIs) using a finite-state machine. The finite-state machine has been formulated considering four different states of the inverter; positive, ZERO1, negative, and ZERO2. The second-order boundary control governs the current state of the system and provides proper switching action to keep the system within the desired reference. The control law is implemented digitally in F28m35x digital control card. A full-bridge inverter topology is used to achieve the three-level voltage switching. Various simulations and experiments were performed in a 550 VA, 120 V, 60 Hz VSI with a digitally implemented controller to verify the theoretical predictions. A high-quality voltage output was obtained for various loading conditions. The transient performance of the controller was investigated using a reference and load changes. A comparison of the implementation was made with the existing classical controllers to verify the fast-dynamic response of the system. | A Fast-Dynamic Unipolar Switching Control Scheme for Single-Phase Inverters in DC Microgrids | Boundary control;direct current (dc) microgrid;finite-state machine (FSM);second-order switching surface (SSS);unipolar pulsewidth modulation (UP-PWM);voltage source inverter (VSI) | Switches;Inverters;Topology;Voltage control;Microgrids;Bridge circuits
A grid-connected inverter with critical loads should be able to supply a stable voltage to critical loads at the instant of a mode change as well as during clearing time while quickly detecting unintentional islanding. The indirect current control has been proposed to provide not only a stable voltage to critical loads during clearing time but also a seamless transfer of inverters at the instant of a mode change. However, the conventional islanding detection methods cannot be applied to the indirect current control based inverter since the magnitude and frequency of voltage do not vary when an islanding occurs. This paper proposes a reactive power P&amp;O anti-islanding method for the indirect current control. The proposed islanding detection method generates a small reactive power perturbation at the output of the inverter and detects the islanding by observing reactive power mismatch during the islanding. Using the proposed method, the inverter can supply high quality power to critical loads without distorting the output current during the clearing time. The proposed anti-islanding method is validated through simulation and experimental results. | Reactive Power P&amp;O Anti-Islanding Method for a Grid-Connected Inverter With Critical Load | Critical load;islanding;inverter;indirect current control;reactive power;seamless transfer | Reactive power;Inverters;Islanding;Current control;Voltage control;Inductors;Capacitors
This paper puts into perspective the state-of-the art knowledge on bearing currents and diagnosis tools, which rely on shaft voltages and bearing currents phenomena. Today, shaft signals measurements are progressively included in predictive health monitoring of large turbo and hydro generators. In addition, bearing fault diagnosis through shaft signals have recently gained some attention to improve reliability and estimation of the remaining useful life in electrical drives. The main objective of this paper is to provide diagnosticians with a broad overview of the current trends in fault diagnosis through shaft signals. Therefore, the study presents a critical review of the measurements methods, advantages, and disadvantages of fault diagnosis methods, and suggests future possible enhancements for bearing health monitoring through shaft signals. | A Comprehensive Study on Shaft Voltages and Bearing Currents in Rotating Machines | Bearing currents;bearing fault;bearing voltage;condition monitoring;fault detection;fault diagnosis;inverter;shaft currents;shaft voltages | Shafts;Rotors;Voltage measurement;Brushes;Stator windings;Lubricants
The paper proposes an optimal control strategy for the interleaved flyback based microinverter to improve its efficiency over the entire operating range. This control scheme is based on the choice of an appropriate operating mode [1-converter discontinuous conduction mode (DCM), 1-converter boundary conduction mode (BCM), 2-converter DCM, and 2-converter BCM] at various instantaneous power magnitudes. The proposed control method reduces the fixed losses associated with the gate driver and the transformer at the low power level. It also reduces the switching losses that may result due to the extremely high-frequency operation of the BCM at the low power level. Additionally, it also reduces the conduction losses through low current peak due to BCM and equal current sharing between the two converters at the high power level. Switching losses, due to the low-frequency operation of the BCM at a high power level, are also reduced. Operating mode selection of the interleaved inverter at a particular power level is based on the information of optimal efficiency. Detailed calculations of peak current references have been carried out for the various operating modes of the interleaved flyback based microinverter. Simulation and experimental results have validated that the proposed control method results in better efficiency compared with the conventional (DCM, hybrid DCM/BCM, hybrid 1-converter/2-converter) control methods with the output current total harmonic distortion remaining within the specified limits. | Novel Control Scheme for an Interleaved Flyback Converter Based Solar PV Microinverter to Achieve High Efficiency | Boundary conduction mode (BCM);discontinuous conduction mode (DCM);interleaved flyback converter;single-stage inverter;solar photovoltaics (PV) | Buck converters;Resistance;Switching loss;Switching frequency;Topology;Zero current switching;Magnetic separation
A two-stage load shedding scheme is presented to cope with potential power deficits caused by microgrid islanding. Coordinated with the fast response of inverter-based grid-forming distributed energy resources, the proposed approach estimates the load shedding at each stage and the resulting power flow redistribution. The first stage of load shedding will cease any rapid frequency decline in which the locally measured frequency deviation is employed to guide the load shedding level and process. Once a new steady state is reached at the end of first stage, the second stage is activated, which performs load shedding according to load priorities. The effectiveness of the proposed scheme is verified through time-domain simulations in PSCAD/EMTDC based on a scaled-down microgrid system. | Two-Stage Load Shedding for Secondary Control in Hierarchical Operation of Islanded Microgrids | Microgrid islanding;secondary control;controllable loads;renewable energy resources;load shedding | Microgrids;Frequency control;Frequency measurement;Voltage control;Steady-state;Reactive power;Islanding
This paper presents two main contributions toward efficient very large scale integration circuits mapped with simple cells: 1) a complete synthesis flow to provide good-quality circuits mapped only with simple cells; and 2) an area-oriented, level-aware buffering algorithm based on inverter trees to fix cell fanout violations. An effective pattern-based algorithm to identify XORs/XNORs on and-inverter graphs is also presented. We show that efficient implementations in terms of inverter count, transistor count, area, power, and delay can be generated from circuits with a reduced number of both simple cells and inverters, combined with XOR/XNOR-based optimizations. The proposed buffering algorithm can handle all unfeasible fanout occurrences, while: 1) optimizing the number of added inverters and 2) assigning cells to the inverter tree based on their level criticality. When comparing with academic and commercial approaches, we are able to simultaneously reduce the average number of inverters, transistors, area, power dissipation, and delay up to 48%, 4%, 8%, 14%, and 16%, respectively. | Efficiently Mapping VLSI Circuits With Simple Cells | Logic synthesis;simple cells;standard cell library;technology mapping | Inverters;Libraries;Transistors;Logic gates;Standards;Very large scale integration;Layout
Common metal-oxide thin-film transistors (TFTs) are unipolar (n-type) in nature, operating either in the enhancement-mode (EM) or depletion-mode (DM). A simple technology allowing easy monolithic integration of both EM and DM TFTs is desirable for improved performance of a metal-oxide circuit. In this letter, the channel regions of select TFTs in a circuit were fluorinated. These TFTs remained EM when subjected to a heat-treatment in a non-oxidizing atmosphere, while the rest was turned DM. The difference between the threshold voltage of an EM and a DM TFT can be simply and precisely modulated by controlling the heat-treatment temperature and duration. An inverter monolithically constructed of EM and DM indium-gallium-zinc oxide TFTs is presented as a demonstration. | Fluorination-Enabled Monolithic Integration of Enhancement- and Depletion-Mode Indium-Gallium-Zinc Oxide TFTs | Indium-gallium-zinc oxide;thin-film transistor;fluorination;inverter;depletion-load;threshold voltage;donor-defects | Thin film transistors;Annealing;Logic gates;Inverters;Insulators;Monolithic integrated circuits;Heating systems
This paper proposes a new single-phase five-level converter based on the switched-capacitor technique. The capacitor charging in the proposed converter is carried out in a self-balancing form which does not need closed-loop modulations or additional balancing circuits. The proposed topology is a voltage booster without using end-side H-bridge for changing load voltage polarity. So, switching losses and total voltage stress of semiconductor components reduce in the proposed converter. The performing modes of the proposed topology, its modulation scheme, capacitors’ balancing analysis, capacitance and loss calculations, and also the development of the proposed converter for enhancing the quality of output voltage waveform are discussed in depth. Moreover, the comparison of the proposed structure with the other multilevel topologies shows that the proposed converter can reduce the number of semiconductor elements and the required isolated dc sources. Finally, the simulation and experimental results validate the appropriate performance of the proposed converter. | A Five-Level Step-Up Module for Multilevel Inverters: Topology, Modulation Strategy, and Implementation | Multilevel converter;phase disposition pulse width modulation (PD-PWM) technique;power conversion;self-balancing;switched-capacitor technique | Capacitors;Switches;Topology;Turning;Modulation;Boosting;Power electronics
This paper considers an energy-efficient, hybrid digital, and analog precoding design problem in millimeter-wave massive multiple-input multiple-output systems, in which the analog precoder is realized with a small number of energy-efficient switches and inverters rather than with a large number of highresolution phase shifters. However, finding the optimal weights of such energy-efficient hybrid precoding requires solving a challenging combinatorial problem. A known solver, namely “adaptive cross-entropy (ACE),”can provide a reasonable solution but its computational complexity is still high. Thus, a simple yet effective coordinate update algorithm (CUA) is proposed in this paper to reduce the computational complexity while maintaining and even improving the achievable rate performance. In addition, we propose a new hybrid precoding architecture that introduces the antenna selection mechanism into the conventional energy-efficient-based hybrid precoding architecture to further reduce energy consumption. Although, the resulting design problem of this new architecture becomes more complex in that the traditional ACE-based solver cannot be applied directly, the proposed CUA-based solver can still handle this problem. The simulation results demonstrate that the proposed CUA-based solver provides the same or even an improved achievable rate performance than the ACE-based solver at a lower complexity. Furthermore, the energy consumption of the proposed hybrid precoding architecture is lower than that of the conventional energy-efficient hybrid precoding architecture. | Energy-Efficient Hybrid Precoding Design for Millimeter-Wave Massive MIMO Systems Via Coordinate Update Algorithms | Antenna selection;coordinate update;hybrid precoding;massive MIMO;millimeter-wave | Precoding;Computer architecture;Radio frequency;Antenna arrays;MIMO communication;Energy consumption
Three optimized pulse-width modulated (PWM) techniques for the overmodulation region of two-level inverter-fed ac drives are introduced and investigated from the harmonic loss minimization point of view. The optimization is elaborated for the lowest loss-factor, which is proportional to the square of the root mean square value of current harmonics. The loss-factors are computed for different switching numbers as the function of the motor fundamental voltage. It is shown that, with respect to the motor heating and torque ripples, the acceptable drive condition can be guaranteed by a relatively low value of an inverter switching frequency up to 96%-97% of maximal possible motor voltage. Furthermore, it is shown that the so-called three-vector methods have considerably better performance in the lower part of the overmodulation region than the so-called two-vector method for the same number of switching. The performance of the techniques is compared with other existing PWM techniques. This paper discusses the implementation details of the proposed optimal PWM techniques. The theoretical results are verified by experimental and simulation tests. | Optimization of PWM for the Overmodulation Region of Two-Level Inverters | Induction machines;losses;optimization methods;overmodulation;pulse-width modulated (PMW) inverters | Pulse width modulation;Harmonic analysis;Standards;Inverters;Optimization;Switches
In recent years, the application of sensorless AC motor drives is expanding in areas ranging from industrial applications to household electrical appliances. As is well known, the advantages of sensorless motor drives include lower cost, increased reliability, reduced hardware complexity, better noise immunity, and less maintenance requirements. With the development of modern industrial automation, more advanced sensorless control strategies are needed to meet the requirements of applications. For sensorless motor drives at low-and zero-speed operation, inverter nonlinearities and motor parameter variation have significant impact on the stability of control system. Meanwhile, high observer's bandwidth is required in high-speed region. This paper introduces the state of art of recent progress in sensorless AC motor drives. In addition, this paper presents the sensorless control strategies we investigated for practical industrial and household applications. Both advanced sensorless drives of induction motor (IM) and permanent magnet synchronous motor (PMSM) are presented in this paper. | A review of sensorless control methods for AC motor drives | AC motor drives;low- and zero-speed;high speed operation;sensorless control | Observers;Rotors;Mathematical model;Torque;Sensorless control;AC motors;Machine vector control
This paper presents an improved finite control set model predictive current control (FCS-MPCC) of a five-phase permanent magnet synchronous motor (PMSM). First, to avoid including all the 32 voltage vectors provided by a two-level five-phase inverter into the control set, virtual voltage vectors are adopted. As the third current harmonics can be much reduced by virtual voltage vectors automatically, the harmonic items in the cost function of conventional FCS-MPCC are not considered. Furthermore, an adaptive control set is proposed based on voltage prediction. Best control set with proper voltage vector amplitude corresponding to different rotor speed can be achieved by this method. Consequently, current ripples can be largely reduced and the system performs much better. At last, simulations are established to verify the steady and transient performance of the proposed FCS-MPCC, and experiments based on a 2 kW five-phase motor are carried out. The results have validated the performance improvement of the proposed control strategy. | Finite control set model predictive current control of a five-phase PMSM with virtual voltage vectors and adaptive control set | Adaptive control set;current ripple;finite control set model predictive current control (FCS-MPCC);permanent magnet synchronous motor (PMSM);virtual voltage vectors | Voltage control;Harmonic analysis;Cost function;Inverters;Rotors;Predictive models;Permanent magnet motors
Conventional single-phase H-bridge applications have second-order harmonic ripple power on the dc bus. The second-order harmonic power is usually filtered by a bulk capacitor on the dc bus to maintain a constant dc-bus voltage, which results in low power density. However, in applications like VAr generator, a larger dc-bus voltage fluctuation is acceptable since the dc bus connects to no load. This paper releases the constraints on dc-bus voltage fluctuation so that the dc-bus capacitor can be fully utilized. Based on this idea, an H-bridge-based single-phase VAr generator with minimum dc capacitance is proposed, which reduces the dc-bus capacitor to 1/10th of the size compared to that of the sinusoidal pulse width modulation (SPWM)-modulated H-bridge inverter, without increasing components' count. A general modulation method of the proposed VAr generator is derived to utilize the fluctuating dc-bus voltage. The system volume and power loss are assessed to compare with the conventional SPWM-modulated H-bridge and the circuits with power-decoupling cells. A proportional-integral controller is applied to the system to control the input ac current. The analysis and design are validated by simulations and experiments. | An H-Bridge-Based Single-Phase VAr Generator With Minimum DC Capacitance | DC capacitors;H-bridge;pulsewidth modulation;static VAr compensators | Capacitors;Reactive power;Generators;Capacitance;Switches;Modulation;Inverters
When an existing photovoltaic (PV) system is upgraded to a residential PV/battery system, the single-phase PV inverter under both input conditions of battery and PV should be properly controlled to restrain the input current ripple and grid-current harmonics. To do this, equivalent circuits of PV array and Li-ion battery pack are first constructed and respectively analyzed. The analysis results show that the input current under the battery pack may contain serious ripple component due to the low internal impedance of the battery pack, which cannot suppress the ripple current caused by the inherent power coupling problem of the grid-connected single-phase inverter. Then, based on the small signal model of the boost dc-dc convertor, a novel active control method is proposed for mitigating the input current ripple, which adopts double-channel current feedbacks including an additional ripple current feedback channel and the normal one. To provide the feedback signal, a third-order general integrator is introduced to extract the current ripple. Besides, a proportional-resonant controller is used to restrain the grid-current harmonics. Finally, the control parameters are obtained using MATLAB toolbox, and the proposed control strategies are validated by the experimental results on a 5 kW prototype. | Input Current Ripple and Grid Current Harmonics Restraint Approach for Single-Phase Inverter Under Battery Input Condition in Residential Photovoltaic/Battery Systems | Residential PV/ battery system;single-phase PV grid-connected inverter;third-order general integrator;double feedback control | Inverters;Harmonic analysis;Photovoltaic systems;Voltage control;Lithium-ion batteries;Feedback control
High-voltage direct-current (HVDC) systems are being widely employed in various applications because of their numerous advantages such as bulk power transmission, efficient long-distance transmission, and flexible power-flow control. However, line-commutated-converter-based HVDC systems suffer from commutation failure, which is a major drawback, leading to increased device stress and interruptions in transmitted power. This paper proposes a predictive control strategy, deploying a commutation failure prevention module to mitigate the commutation failures during ac system faults. The salient feature of the proposed strategy is that it has the ability to temporarily decrease the firing angle of thyristor valves depending on the fault intensity to ensure a sufficient commutation margin. In order to validate the performance of the proposed strategy, several simulations have been conducted on the CIGRE Benchmark HVDC model using PSCAD/EMTDC software. Additionally, practical performance and feasibility of the proposed strategy are evaluated through laboratory testing, using the real-time Opal-RT hardware prototyping platform. Simulation and experimental results demonstrate that the proposed strategy can effectively inhibit the commutation failure or repetitive commutation failures under different fault types, fault impedances, and fault initiation times. | A Predictive Control Strategy for Mitigation of Commutation Failure in LCC-Based HVDC Systems | AC faults;commutation failure;high-voltage direct-current (HVDC) transmission;line-commutated converters (LCCs);predictive control strategy | Valves;HVDC transmission;Inverters;Bridge circuits;Thyristors;Predictive control;Voltage measurement
Common-mode voltage (CMV) is known as a major cause of premature motor failures. The form and amplitude of the CMV generated by any converter depends on both the circuit topology and modulation technique. Among single stage ac-ac converters employed in drive applications, the Z-source ultra sparse matrix converter (ZSUSMC) is a desirable choice due to reduced number of switches in its structure and voltage boosting capability. Based on these considerations, this paper aims to: 1) theoretically determine and compare the CMV of the ZSUSMC with four well-known impedance networks, namely, cascaded, switched-inductor, quasi, and series, in its structure and 2) propose modulation techniques for CMV reduction in the ZSUSMCs. To this end, first, it is shown that the ZSUSMC, depending on the impedance network used in its structure, provides more freedom to choose from redundant switching states compared to the ultra sparse matrix converter. Then, by taking advantage of this feature, novel modulation strategies that attenuate the CMV without affecting the boosting capability are developed. The proposed modulation schemes are based on avoiding the switching states most contributing to the CMV during a switching period. Through hardware-in-the-loop studies, the effectiveness of the proposed modulation strategies in reducing the CMV of the ZSUSMCs is verified. | Modulation Techniques for Common-Mode Voltage Reduction in the Z-Source Ultra Sparse Matrix Converters | Common-mode voltage (CMV);impedance network;space vector modulation (SVM);Z-source ultra sparse matrix converter (ZSUSMC) | Impedance;Modulation;Switches;Matrix converters;Support vector machines;Boosting;Inverters
In voltage-source inverters (VSIs), dead time is used to prevent shoot-through over switching devices. However, the existence of the dead time will distort the output phase current, which degrades the performance of the inverter as well as influences the common-mode voltage (CMV), particularly in CMV elimination relevant modulation schemes, such as zero-common-mode (CM) pulsewidth modulation (PWM)-based paralleled inverters. In the light of the situation that the normal sampling-based dead-time compensation (DTC) methods are often disturbed by the current ripple, this paper introduces a novel DTC method for the VSI, which can mitigate the impact of the current ripple and improve the accuracy of DTC. The proposed method deduces the real-time current ripple, which can reconstruct the actual trajectory of phase-leg currents, and the peak values corresponding to rising and falling edges for PWM signals can be predicted. In this way, DTC can be implemented based on the direction of relevant instantaneous switching currents and finally improves the accuracy. Especially, the current-ripple-prediction-based DTC can help to improve the CMV distortion caused by the dead time for paralleled inverters with zero-CM PWM. Simulation and experimental results are provided to validate that the proposed method can be applied to different topologies and modulation schemes with good performance. | Dead-Time Effect Compensation Method Based on Current Ripple Prediction for Voltage-Source Inverters | Common-mode voltage (CMV);current ripple prediction (CRP);dead-time compensation (DTC) | Switches;Inverters;Pulse width modulation;Logic gates;Real-time systems;Distortion
By using coupled inductors, impedance-source inverters can greatly increase their voltage step-up abilities at the expense of high voltage spikes at their dc-links due to leakage inductances. These voltage spikes can then cause damages and greater power losses. Therefore, to better clamp their dc-link voltages, various absorbing circuits have been proposed in this letter for forming a unique family of impedance-source inverters with even higher gains. The abilities of these inverters in clamping their dc-link voltages have been verified by experimental results presented at the end of the letter. | A Family of High Step-Up Coupled-Inductor Impedance-Source Inverters With Reduced Switching Spikes | Coupled inductor;impedance-source inverter;leakage inductance;voltage spikes;Y-source inverter (YSI) | Topology;Inverters;Inductors;Switches;Clamps;Capacitors;Leakage currents
Delay units play an important role in bitline design for on-chip memory. Traditional delay units can be categorized into two types: passive ones and active ones. In this paper, a novel hybrid delay unit (combination of passive and active ones) using dummy through-silicon vias (TSVs) in 3-D on-chip memory is proposed for modern microprocessors. Dummy TSV delay units (DTDUs) are developed in multilevel bitlines of a 128-kB 3-D on-chip memory with 180- and 45-nm CMOS technologies. Experimental results show that DTDUs, with negligible power overhead, have higher immunity to supply voltage and process variations while taking less silicon area and enhancing heat dissipation, compared to traditional delay units. | A Novel Hybrid Delay Unit Based on Dummy TSVs for 3-D On-Chip Memory | 3-D on-chip memory;bitline;delay unit;design flow;dummy through-silicon via (TSV);silicon area;supply voltage and process variation;thermal;timing optimization | Through-silicon vias;Delays;System-on-chip;Clocks;Inverters;Integrated circuit modeling
This paper presents a linear Doherty power amplifier (DPA) topology suitable for low-powered small cell and multiantenna fifth generation transceivers. The proposed topology relies on augmenting the conventional two-way DPA with a linearization amplifier (LA) in order to enhance its efficiency versus linearity tradeoff when driven with wideband modulated signals. For this, a study of the interactions between the LA and DPA circuitries is conducted, and a design strategy is developed to determine the circuit's parameters that maximize the adjacent channel leakage ratio (ACLR) improvement while minimizing its power overhead. For validation purpose, this strategy is applied to design a proof of concept prototype with a center frequency of 800 MHz and an output peak envelope power of 12 W. Compared with the case where the LA is not integrated, more than 11-dB improvement of the ACLR was obtained at the prototype output when driven with modulated signals of up to 40 MHz of modulation bandwidth. Furthermore, an ACLR of about -45 dBc or better was maintained over a wide average power range. | Doherty Power Amplifier Distortion Correction Using an RF Linearization Amplifier | Doherty power amplifiers (DPAs);efficiency enhancement and distortion improvement techniques;linearization techniques for PAs;wireless and cellular communications | Impedance;Topology;Distortion;Inverters;Linearity;Prototypes;Bandwidth
We propose a novel coin-flipping physically unclonable function (CF-PUF) that significantly improves the resistance against machine-learning attacks. The proposed physically unclonable function utilizes the strong nonlinearity of the convergence time of bistable rings (BRs) with respect to variations in the threshold voltage. The response is generated based on the instantaneous value of a ring oscillator at the convergence time of the corresponding BR, which is running in parallel. SPICE simulations show that the prediction accuracy of support-vector machine (SVM) on the responses of CF-PUF is around 50%, which means that SVM cannot predict better than random guesses. | Coin Flipping PUF: A Novel PUF With Improved Resistance Against Machine Learning Attacks | PUF;hardware security;machine learning;ring oscillator;bistable ring | Convergence;Inverters;Threshold voltage;Mathematical model;Logic gates;SPICE;Delays
In this paper, performances on two kinds of aggregated flyback microinverters are compared in aspect of harmonic resonances, which are controlled by current feedback control and peak current control. Based on the Norton models of flyback microinverters obtained by a small-signal modeling approach, potential harmonic resonances with the grid are analyzed. Following that, an impedance-based stability criterion is proposed, where the resonance frequency can be calculated and predicted based on the derived Norton models and the system admittance matrix of aggregated microinverters. After comprehensive analysis and comparisons, it is found that the peak-current-control-based flyback microinverters has better performance on damping the harmonic resonances than the current feedback controlled one. Simulations and experiments are carried out for verifying the effectiveness of the presented models and the correctness of the analysis results. | Modeling and Comparisons of Aggregated Flyback Microinverters in Aspect of Harmonic Resonances With the Grid | Aggregated flyback microinverters;performances on harmonic resonances;small signal modeling;system admittance matrix;the Norton models | Inverters;Current control;Harmonic analysis;Feedback control;Voltage control;Switches;Impedance
Islanded grids operate isolated from the main grid and they allow the use of ac with a different frequency from the main grid. In this paper, it is proposed to use more than one frequency at the same time in such autonomous systems. The grid voltage amplitude at the fundamental frequency can be increased while the voltage peak is constant by adding odd harmonics to the voltage waveform. The grid currents and the power converter currents are decreased for the same power level, which leads to reduced losses in the system. The currents can be minimized if waveform shaping is additionally applied to the current waveforms. The approach also offers the possibility of mitigating the influence of low power factor in single-phase systems. This paper presents the impact of multifrequency power transfer on single-phase converters and grid components such as power cables and protection, and verifies the results with analysis, simulations, and experiments. | Multifrequency Single-Phase Islanded Grids | Autonomous grid;distributed generation;harmonic injection;islanded grid;multifrequency power transfer | Harmonic analysis;Power system harmonics;Reactive power;Inverters;Power cables;Voltage measurement
Three novel single-/multi-band balanced couplers with wide-band common-mode suppression are proposed. In these double-functionality balanced-coupler architectures, double-sided parallel-strip line 180° phase inverters are used to realize the broadband common-mode rejection. Furthermore, by loading quarter-wavelength open/short-ended coupled lines at all ports of the single-band differential-mode coupler, dual/triple-band balanced operation with high isolation for the differential-mode power-division bands can be realized into it. For practical verification, three balanced couplers with single-, dual-, and triple-band operation at 1 GHz, 0.72/1.24 GHz, and 0.66/1/1.36 GHz, respectively, are constructed in microstrip technology and tested. | Multi-Band Balanced Couplers With Broadband Common-Mode Suppression | Balanced couplers;coupled lines;differential-mode couplers;double-sided parallel-strip line (DSPSL);differential/common mode;multi-band;180° phase inverter | Couplers;Transmission line matrix methods;Scattering;Broadband communication;Inverters;Scattering parameters;Circuits and systems
Paralleled inverters are not only a suitable approach to increase the power capacity, but also have the capability of common mode voltage (CMV) reduction, or even elimination. The original zero CMV modulation scheme for paralleled inverters suffers from the current jump problem in phase-leg currents. This current jump phenomenon amplifies the peak values of differential-mode circulating current (DMCC) and zero-sequence circulating current (ZSCC), which is adverse for the design of coupled inductor and common-mode inductor. This paper introduces the modified modulation scheme, which can keep volt-seconds balance in whole fundamental period and mitigate the current jump in phase-leg currents. In addition, the reduction effect of the DMCC and ZSCC can be achieved. To verify the analysis, both the simulation and experimental results are presented, which validates the proposed methods and show that they are beneficial for DMCC and ZSCC reduction. | Circulating Current Reduction for Paralleled Inverters With Modified Zero-CM PWM Algorithm | Common mode voltage (CMV);differential-mode circulating current (DMCC);paralleled inverters;pulsewidth modulation;zero-sequence circulating current (ZSCC) | Inverters;Pulse width modulation;Inductors;Switches;Frequency modulation;Switching frequency
This paper proposes a modified conation of single-phase pack U-cell (PUC) multilevel inverter in which the output voltage has higher amplitude than the maximum dc link value used in the topology as a boost operation. The introduced inverter generates seven-level ac voltage at the output using two dc links and six semiconductor switches. Comparing to cascaded H-bridge and neutral point clamp multilevel inverters, the introduced multilevel inverter produces more voltage levels using less components. The proposed inverter is used in photovoltaic (PV) system where the green power comes from two separate PV panels connected to the dc links through dc-dc converters to draw the maximum power. Due to boost operation of this inverter, two different PV panels can combine and send their powers to the grid. Simulations and experimental tests are conducted to investigate the good dynamic performance of the inverter in grid-connected PV system. | Modified Seven-Level Pack U-Cell Inverter for Photovoltaic Applications | Modified pack U-cell (MPUC);MPUC5;pack U-cell (PUC);power quality;PUC5;photovoltaic (PV) inverter;renewable energy conversion | Inverters;Voltage control;Topology;Switches;Capacitors;Switching frequency
Inductive power transfer is used to transfer energy across a relatively large air gap by electric resonance. The power supply region of primary coils along the track is segmented with gaps to minimize the capacity of the high-frequency inverters by reducing the loss of uncoupled region, and the several sets of secondary coils are installed aboard in the rail transit application. In this paper, the equivalent impedances of segmented primary coils, which will change when secondary coils run through the gaps between primary coils, are derived. The characteristics of resonant frequencies are obtained according to the derived equivalent impedances of primary coils. A resonant frequency tracking control method, in which the switching frequencies of inverters are modulated according to the measured curves of the resonant frequencies of the primary coil, is proposed to realize the primary resonance at all times while the secondary coil is running. Finally, the effectiveness of the proposed method is experimentally verified. | Segment Control Scheme of Inductive Power Transfer System for Rail Transit | AC–AC power conversion;electromagnetic induction;inductive power transfer (IPT);resonant frequency tracking control;segment power supply scheme | Coils;Resonant frequency;Inverters;Rectifiers;Inductance;Rails;Switching frequency
This paper presents a new open-circuit fault diagnosis algorithm for multiple switch of microgrid inverter in different load change condition. From the analysis of the waveform features and frequency composition for the main fault component under the different switch states, a low frequency sampling principle of the main fault component is developed. For the proposed fault diagnosis algorithm, first, based on above principle, small sampling data are obtained by the second low frequency mean sample processing, which can be used to reflect the main component features of different switch states and reduce the amount of the processed data. Because the data of the second low frequency mean sample processing comes from the obtained system data, it does not add any additional hardware and has the lower cost. Moreover, the obtained low frequency sampling data are divided into different feature data to adopt corresponding data processing scheme. Thus, the information of the main fault component is retained and the impact of load change is removed for any feature data. Furthermore, the feature values of the processed low frequency sampling data are extracted from the viewpoint of data attenuation. Finally, neural network is used to implement intelligent classification. The dependency and the number of threshold can be reduced, and low frequency sampling data are fully utilized to reflect the overall features. Compared with the existing fault diagnosis algorithms, the actual computational quantity is effectively reduced without affecting the accuracy and stability of the diagnosis results for microgrid inverter under load change condition. Finally, the effectiveness of fault diagnosis algorithm is verified through the detailed simulation and experiment results. | A Diagnosis Algorithm for Multiple Open-Circuited Faults of Microgrid Inverters Based on Main Fault Component Analysis | Microgrid inverter;main fault component analysis;multiple switch open-circuit fault;fault detection;fault location | Inverters;Switches;Circuit faults;Fault diagnosis;Microgrids;Feature extraction;Discrete wavelet transforms
Recently, the module integrated converter and differential power processing (DPP) architecture were introduced to enable the photovoltaic (PV) power conditioning system to maintain the optimal operating condition of PV cells, such as maximum power point tracking (MPPT), even under partial shading conditions. However, the DPP architecture was found to have more room to optimize the performance of the systems, by the application of an extra extremum-seeking control, the so-called least power point tracking (LPPT) method that was introduced last year. The main idea is that most of the power from the PV modules is processed through the main-string high-efficiency nonisolation converter, and only a minimal fraction of the power that changes depending on the PV-string current is transferred through the low-efficiency bidirectional isolated DPP converters. This paper suggests a second version of the LPPT method, called unit-minimum power-distributing LPPT, which improves the first version of LPPT, called total-minimum centralized power-distributing LPPT. Instead of minimizing the total power of DPPs, the proposed LPPT minimizes the power of the DPP converter unit, which is the largest among them. Then, the system size and cost can be reduced by the proposed LPPT method, which enables the multiple DPP converters to have smaller power capacity and losses than those of the previous LPPT method. The real-time extremum-seeking algorithm employs a perturb-and-observe method, which comes from the conventional MPPT one, while the optimization process directs minimal extremity, not maximal. The peak system efficiency achieved with a 400-W prototype DPP system employing the LPPT algorithm is 96.7%. | Unit-Minimum Least Power Point Tracking for the Optimization of Photovoltaic Differential Power Processing Systems | Differential power processing (DPP);direct least power point tracking (LPPT);perturb-and-observe (P&O);photovoltaic (PV);PV-bus architecture;unit minimum (UM);UM LPPT | Maximum power point trackers;Microwave integrated circuits;Power conditioning;Buck converters;Inverters;Topology;Load flow
This letter presents a novel model predictive control strategy without involving any proportional-integral-differential regulators for practical renewable energy based ac microgrids. The proposed method consists of a model predictive power control (MPPC) scheme and a model predictive voltage control (MPVC) scheme. By controlling the bidirectional buck-boost converters of the battery energy storage systems based on the MPPC algorithm, the fluctuating output from the renewable energy sources can be smoothed, while stable dc-bus voltages can be maintained as the inverters' inputs. Then, the parallel inverters are controlled by using a combination of the MPVC scheme and the droop method to ensure stable ac voltage output and proper power sharing. Compared with the traditional cascade control, the proposed method is simpler and shows better performance, which is validated in simulation on MATLAB/Simulink and on real-time laboratory platform. | A Model Predictive Control for Renewable Energy Based AC Microgrids Without Any PID Regulators | DC–AC;DC–DC;droop control;energy storage system;microgrid;model predictive control (MPC);real-time laboratory (RT-LAB) | Inverters;Voltage control;Microgrids;Batteries;Renewable energy sources;Capacitors;Predictive models
This paper presents a new topology based on a modified class-E resonant inverter used as an LED series current regulator. The proposed topology behaves as a controllable nondissipative impedance that adjusts the current flowing through the lamp. In this circuit, the LED is placed at the dc side of the class-E inverter, in series with the input filter inductance. The power handled by the ac side is sent back to the input by means of two diodes. Despite the addition of these two diodes, the converter maintains all the advantages of the class-E inverter: low component count, simple control, and extremely low switching losses. The LED current can be controlled with a small variation of the operating frequency. This way, the low-frequency current ripple of the lamp can be strongly reduced even when there is a considerably high input voltage excursion, such as the one expected in electrolyticless high-power-factor LED ballast. This paper proposes a simplified methodology based on the fundamental approach aiming to design and build a laboratory prototype. The prototype is designed in order to minimize the effect of LED voltage in the output current. This way, the input voltage ripple can be canceled using a simple feedforward control. | LED Series Current Regulator Based on a Modified Class-E Resonant Inverter | Class-E inverter;LED driver;resonant power conversion | Light emitting diodes;Capacitors;High intensity discharge lamps;Inverters;Topology;Regulators
Full waveforms of single-event transients (SETs) in inverter chains were measured under focused heavy-ion microbeam irradiation. Inverter chains of varying spacings were irradiated with <sup>48</sup>Ca and <sup>197</sup>Au ions. The influence of changing the supply voltage from subthreshold to nominal level on SET forming and propagation was investigated, and the role of charge sharing is discussed. Key factors that influence SET widths and cross sections are identified across the applied range of supply voltages. A simple method is presented for estimating average SET widths at decreased supply voltages, and is based on the SET width measurements at nominal supply voltage, transistor-level simulations, and extracted circuit parameters. The proposed method matches well with the measured data. | Experimental Investigation of the Joint Influence of Reduced Supply Voltage and Charge Sharing on Single-Event Transient Waveforms in 65-nm Triple-Well CMOS | Analog on-chip measurement;charge sharing;CMOS;heavy ions;single-event effects (SEEs);single-event transients (SETs);supply voltage | Inverters;Ions;Voltage measurement;Gold;Transistors;Transient analysis;Multiplexing
The main advantage of the LCL filter in grid-tied converters is its ability to achieve a better harmonic mitigation in comparison with L filter. A proportional-integral (PI) regulator can be considered as a good candidate for controlling the LCL-filter system, as it is more convenient for real-time implementation. However, PI controller is not capable of stabilizing the grid-tied LCL -filter system when the resonance frequency of the LCL network is below a certain value that mainly depends on the sampling frequency. Such a problem can be overcome by adding an active damping (AD) to the PI controller. This paper presents the design, implementation, and performance testing of a stable PI current controller for a grid-tied inverter using LCL filter. The design process is based on combining feedback linearization (FBL) technique with a disturbance-observer-based control (DOBC). It turns out that the composite controller, consisting of FBL and DOBC, reduces to a PI current controller associated with a linear state-feedback control that plays the role of an AD. In addition, an antiwindup compensator arises naturally into the controller when considering the limits on the control input. An important feature of the proposed PI current controller is its ability to retain the nominal transient response achieved with state-feedback control even in the presence of model uncertainty and external disturbances. The proposed controller was verified through simulation and experimental tests. The results demonstrated the ability of the controller to provide good transient and steady-state performances. | Design of PI Controller Together With Active Damping for Grid-Tied <italic>LCL</italic>-Filter Systems Using Disturbance-Observer-Based Control Approach | Active damping;anti-windup scheme;disturbance observer;feedback-linearization;grid-tied inverter;LCL filter;PI controller;renewable energy | Damping;Resonant frequency;Transient analysis;Capacitors;Frequency control;Power system stability;Robustness
This paper presents three-phase switched-boost-modified Z-source inverter (ZSI) topologies with improved boost capabilities. In the proposed ZSIs, the voltage gain is increased significantly by adding one auxiliary switch and one diode without using additional passive components. The concept is applied to traditional ZSI, discontinuous input current quasi-ZSI (DC-qZSI), and continuous input current qZSI (CC-qZSI) resulting into three new inverter topologies: switched-boost ZSI, DC-qZSI, and CC-qZSI. Anatomization of operating principle, steady-state analysis, voltage gain, voltage stress, current stress, stored energy analysis, power loss, total harmonic distortion, and efficiency analysis are carried out to highlight the advantages of the proposed inverters as compared to the conventional ZSIs. Finally, the operation of the proposed CC-qZSI is validated through simulation and experimental results. | Switched-Boost-Modified Z-Source Inverter Topologies With Improved Voltage Gain Capability | Buck-boost converter;inverters;power conversion;quasi-ZSI (qZSI);Z-source inverter (ZSI) | Switches;Inverters;Topology;Capacitors;Inductors;Equivalent circuits;Stress
Research on modeling of cascaded hybrid modular inverters has concentrated on conventional H-bridge topologies. In addition, research on hybrid H-bridge that gives a five-level output voltage is well documented, but a detailed analysis on how this model can be cascaded has not been researched on. This paper presents a detailed modeling analysis of a cascaded hybrid modular inverter topology. First a PWM control law is derived and used in developing a novel switching model. Derived state space equations are used in a developing generalized N-cascaded hybrid model. Simplified average models both in abc to dqo are proposed and described. Finally, small signal model computed in dq synchronous frame is developed. Feedback controller design is presented with main focus on grid voltage regulation and overall system capacitor voltage balance. A modular balance circuit is proposed for individual cell capacitor voltage. Both the MATLAB simulation and laboratory results show good performance of the proposed PWM control scheme and the accuracy of the hybrid model. | Modeling, Control and Experimental Investigation of a Cascaded Hybrid Modular Inverter for Grid Interface Application | Small signal modeling;cascaded hybrid modular inverter;harmonic analysis;capacitor voltage control | Mathematical model;Inverters;Switches;Topology;Analytical models;Pulse width modulation;Capacitors
Without prior knowledge of the geometric and design data of the employed asymmetrical dual three-phase interior permanent magnet synchronous machine (ADT-IPMSM), this paper proposes effective fundamental and enhanced harmonic models along with parameter identification for the different subspaces and with different neutral point configurations. The cross coupling between the coordinates of the different subspaces is also taken into account. The proposed method is based on simple experimental tests that can be applied to any ADT-IPMSMs. The performed computer simulations coincide to a high extent with experimental validations on a 2.5-kW ADT-IPMSM prototype. | Dynamic Modeling of Dual Three-Phase IPMSM Drives With Different Neutral Configurations | Dual three phase;double neutral;interior permanent magnet synchronous machine (IPMSM);modeling;single neutral | Harmonic analysis;Couplings;Stator windings;Torque;Mathematical model;Inverters
This paper analytically investigates expressions of an oscillating motor's air-gap torque resulting simultaneously from dynamic electromagnetic and dynamic mechanical components. The electromagnetic torque is generated in the air gap when the motor is supplied by variable frequency drives (VFDs), such as pulsewidth modulated voltage source inverters or load commutated inverters. Whereas, the mechanical torque components might result from dynamic mechanical processes, such as wind turbine blades, oil and gas fluid fluctuation, and, for emulating dynamic mechanical loads, a load-side VFD. Simple and straightforward analytical relationships between electrical and mechanical harmonics are developed to understand the propagation of mechanical dynamics to the electric side and vice versa. Intensive numerical simulations have been carried out to support the theoretical analysis. Time and frequency domain results confirm the robustness of the proposed relationships. Finally, laboratory experimental test results also confirm the accuracy of the proposed relationships. | A Theoretical Analysis of Pulsating Torque Components in AC Machines With Variable Frequency Drives and Dynamic Mechanical Loads | Air-gap torque;emulation of dynamic loads;power conversion harmonics;pulsating torque;torsional analysis;variable frequency drives (VFDs);wind power conversion | Torque;Harmonic analysis;Air gaps;Stator windings;Shafts
With more renewable energy based distributed generation (DG) units connected to utility power grids, deterioration of power quality at the point of common coupling (PCC) becomes a major concern. There are two types of harmonics associated with DG units, and together they may cause excessive harmonic distortion at the PCC. The first type of harmonics is generated by power electronic devices in DG units such as photovoltaic systems, which contains high-frequency harmonic components at multiples of the carrier frequency of the DG interfacing inverter. Such harmonics are first reviewed in this paper, and the potential operational effect at the system level due to LCL or LC filters installed at the inverter output to mitigate such harmonics are discussed. The second type of harmonics is generated by other nonlinear local, PCC, and utility loads in the system, which are common type of harmonics at multiples of the power grid frequency, 50/60 Hz. Harmonic mitigation for such harmonics achieved through advanced control of the DG interfacing inverter operated as a power quality conditioner are reviewed and summarized. This systematic review can facilitate better understanding of harmonics associated with renewable energy based DG units and provide guidelines on advanced control schemes to realize ancillary harmonic compensation service through DG interfacing inverters. | Harmonics and Mitigation Techniques Through Advanced Control in Grid-Connected Renewable Energy Sources: A Review | Active filtering;harmonics mitigation;power quality;renewable energy based distributed generation (DG);virtual impedance | Harmonic analysis;Power harmonic filters;Inverters;Renewable energy sources;Distortion measurement;Power quality
In a sensorless vector control method, at low speeds and self-commissioning for AC motors, it is necessary to model dead time, rise/fall time, parasitic capacitors, and semiconductors' voltage drop accurately. In this paper, voltage drop in each phase due to the nonlinear behavior of the inverter from the control system's viewpoint is precisely modeled by using two lookup tables. These lookup tables make the proposed model robust against the dc-link voltage and carrier frequency variations in the entire current range. In conventional methods at standstill, the measured voltage in the dc current test contains the nonlinearity of two phases. Therefore, to obtain the nonlinear voltage of each inverter phase, it is assumed that the values of inverter nonlinearity voltage at both high current and low current are equal. This simplification leads to distortion in measured voltage in the low currents. However, in this paper, the voltage drop equation of each phase is solved by numerical method that is realizable in conventional processors. The results obtained in actual voltage measurement show the superiority of the proposed method over traditional methods in the low currents. The proposed method is verified by using a voltage source inverter feeding a 2.2-kW three-phase induction motor. | Accurate Modeling of the Nonlinear Characteristic of a Voltage Source Inverter for Better Performance in Near Zero Currents | AC motor;dead time compensation;low current distortion;nonlinear characteristic of voltage source inverter (VSI);self-commissioning;sensorless vector control | Inverters;Voltage control;Distortion;Voltage measurement;Insulated gate bipolar transistors;Pulse width modulation;Current measurement
This paper investigates dc-link capacitor optimization for three-phase photovoltaic-based microinverters. This concept minimizes the storage capacitance by allowing greater voltage ripple on the dc link. Therefore, the microinverter reliability can be significantly increased by replacing electrolytic capacitors with film capacitors. However, this intentionally increased voltage ripple can introduce harmonic distortion on the output current of the inverter stage if it is not mitigated by the dc-link voltage controller. For this purpose, a robust and accurate dc-link voltage control is proposed to filter this ripple while regulating the dc-link voltage without using any additional circuit components. The experimental results on a 400-W three-phase half-bridge microinverter prototype validate the theoretical analysis of the dc-link capacitor optimization and show that a significant reduction of the dc-link capacitor requirement can be achieved. The proposed high-accuracy dc-link voltage controller is also implemented on this prototype to demonstrate very low harmonic distortion of the inverter output current while tightly regulating the dc-link voltage even during transients. | Advanced DC-Link Voltage Regulation and Capacitor Optimization for Three-Phase Microinverters | DC bus voltage control;dc bus;film capacitors;minimizing dc-link capacitance;three-phase microinverters | Capacitors;Voltage control;Inverters;Capacitance;Topology;Power generation;Power harmonic filters
Usually, the parallel-compensated inductive power transfer (IPT) topology fed by a current-source inverter is controlled through variable switching frequency and fixed 50% duty cycle method. This enables the system to operate at resonance frequency, which drifts due to load and other parameter variations. Owing to this control constraint, the load requirements are fulfilled by adding extra dc-dc chopper at the output. This paper presents a new control technique for a parallel-series/series IPT network, fed from a full-bridge current-source inverter to meet the load demand directly by an inverter. Therefore, the extra chopper stage at the output side of the converter is eliminated. The control goals are achieved through a two-loop control method, where the inner input current loop controls the source current and the outer output current loop meets the load requirements. The detailed steady-state operation, converter design, small-signal modeling, and control are reported, and experimental results obtained from a 1.6-kW lab prototype are included to verify the mathematical analysis. | Small-Signal Modeling and Closed-Loop Control of a Parallel–Series/Series Resonant Converter for Wireless Inductive Power Transfer | Inductive power transfer (IPT);resonance;small-signal modeling;soft-switching;transient response | Inverters;Topology;Inductors;Switches;Equivalent circuits;Network topology;Capacitors
The challenges of modern power systems will inevitably impose increased ancillary service requirements to photovoltaic (PV) plants in the future, including operating reserves. Recent studies have investigated methods to maintain active power reserves without energy storage in the standard case of uniform illumination. In this paper, this functionality is extended to partial shading conditions, often encountered in PV systems. A new control scheme is proposed that permits operation at a reduced power level, estimating at the same time the shading conditions and maximum available power. This is achieved by applying a least-squares curve fitting algorithm on voltage and current measurements, without relying on any irradiance or temperature sensors. To the best of our knowledge, this is the first power reserves control scheme for PV systems under partial shading presented in the literature. The robustness and effectiveness of the proposed method are validated under rapidly changing shading conditions through simulations and experimental tests on a 2-kW PV system prototype. | PV System Control to Provide Active Power Reserves Under Partial Shading Conditions | Active power control;maximum power point tracking (MPPT);partial shading;power reserves;photovoltaic (PV) system | Voltage control;Inverters;Voltage measurement;Mathematical model;Control systems;Lighting;Current measurement
This paper presents an optimized switching strategy to reduce the dc-link ripple current for three-level photovoltaic (PV) inverters. The large electrolytic capacitors are commonly used for the dc link of power electronics applications to stabilize the dc-link voltage. The most important factor of designing the dc-link capacitor is the allowable current ripple. The over-ripple current flowing through the capacitor causes a high heat loss, shortened lifespan, low stability, and reliability. The proposed switching scheme selects voltage vectors and reconfigures dwelling order of the vectors to reduce the capacitor ripple current. This switching method is able to extend the lifetime of the dc-link capacitors by simple software programming. In addition, this switching method reduces the common-mode voltage and leakage current that represent high reliability and safety of the system. The effectiveness of the proposed method is verified with simulations and experimental results. | DC-Link Ripple Current Reduction Method for Three-Level Inverters With Optimal Switching Pattern | DC-link capacitor;leakage current;reliability;ripple current reduction;switching strategy;three-level inverter topology | Switches;Capacitors;Inverters;Space vector pulse width modulation;Leakage currents;Topology
We have been developing the insulation design techniques based on an equivalent circuit to predict the voltage distribution of the stator coil end of high-voltage inverter-fed electrical machines. A new equivalent circuit was proposed by an additional modeling of cover insulation, the corona protection shield, and the measurement circuits to the conventional equivalent circuit for mains-fed electrical machines. The applicability of our proposed equivalent circuit was verified experimentally and it was confirmed that simulation results of voltage distribution agreed with experiment results with uncertainty of less than 10%. Furthermore, in order to suppress the insulation degradation caused by inverter surge, sensitive parameters to reduce electric field concentration and local heat generation were explored. The capacitance of insulation layer affects both electric field and local heat generation, and those effects are reduced by 17% and 9% by halving the capacitance. | Suppression of an Electric Field and a Local Heat Generation With the Equivalent Circuit of Stator Coil End of an Inverter-Fed High-Voltage Electrical Machine | Corona protection shield;electrical machine;equivalent circuit;high frequency;high voltage;inverter surge;simulation;stator coil end;stress grading | Equivalent circuits;Corona;Stator cores;Insulation;Voltage measurement;Integrated circuit modeling
This paper proposes a predictive power control algorithm that decouples active and reactive power for grid integration of photovoltaic (PV) systems using a quasi-Z-source inverter. This is important to meet the emerging smart inverter requirements for grid interconnection. The proposed controller uses model predictive control framework to ensure that the maximum available power is harvested from the PV array and that the active and reactive power injected into the grid is controlled to compensate reactive power required by local loads and as need to ensure stable operation of the grid at the point of common coupling. Thus, a power electronics interface is proposed to integrate the PV array to the grid and to work as a reactive power compensator simultaneously. A robust technique is proposed to regulate the impedance network voltage and current according to the maximum operating point of PV panels and grid voltage/current requirements. The proposed controller features a simple structure suitable for practical implementation, fast-dynamic response under changing sky condition, and negligible tracking error in steady state for decoupled active and reactive power control in a typical distributed generation systems. The performance of the proposed controller is verified experimentally; the grid-side power quality analysis is provided and evaluated according to IEEE-519 standard. | Decoupled Active and Reactive Power Predictive Control for PV Applications Using a Grid-Tied Quasi-Z-Source Inverter | Grid-tied inverter;impedance source inverter;model predictive control (MPC);photovoltaic (PV) system;reactive power compensation | Reactive power;Inverters;Switches;Predictive control;Voltage control
Disturbances among the receivers caused by irrelevant circuit topology and inductive cross couplings among the receiving coils are particularly problematic aspects of multi-receiver wireless power transfer (WPT) systems. This paper proposes an effective and convenient scheme in which a K-inverter is inserted between an approximately 0 Ω output impedance voltage source and a transmitting resonator in order to isolate the receivers from each other, where the voltage and power distributed to each load are independent of other loads. The load-isolation principle is illustrated in detail. The indirect cross coupling aggravating the cross interferences is also investigated, and some practical criterions are derived to eliminate them. A three-receiver WPT experimental platform was established and tested to verify the theory; measured results were in close agreement with the theoretical values. | Load-Isolation Wireless Power Transfer With K-Inverter for Multiple-Receiver Applications | Wireless power transfer;multi-receiver;cross coupling;K-inverter;load-isolation | Inductance;Receivers;Resonant frequency;Couplings;Wireless power transfer;Impedance;Windings
Inspired by the neocortex of the human brain, neuromorphic systems are favorable for processing a variety of complex tasks, such as recognition, prediction, and optimization. To build such an intelligent system, neuromorphic devices are in high demand. Here, photoelectric neuromorphic devices based on pulse light-stimulated low-voltage indium-gallium-zinc-oxide electric-double-layer transistors were investigated. Such devices can mimic some important synaptic behaviors, such as excitatory post-synaptic potentials, paired-pulse facilitation, and long-term plasticity in the form of photonic excitatory post-synaptic potentials. At last, depression mode to potentiation mode transition was also demonstrated by gate voltage modulation. Our photoelectric neuromorphic devices are interesting for photonic neuromorphic systems. | Light Stimulated IGZO-Based Electric-Double-Layer Transistors For Photoelectric Neuromorphic Devices | Photoelectric neuromorphic devices;electric-double-layer transistors;indium-gallium-zinc-oxide | Logic gates;Neuromorphics;Electric potential;Synapses;Transistors;Inverters;Indexes
Maximum power point trackers (MPPT) are required in order to obtain optimal photovoltaic power. To achieve this task, an intelligent fuzzy particle swarm optimization (FPSO) MPPT algorithm has been proposed in this paper. Also an inverter control strategy has been gated with a ripple factor compensation-based modified space vector pulse width modulation (SVPWM) method. The proposed system performance is verified under varying sun irradiance, partial shadow, and loading conditions. For load bus voltage regulation, the buck-boost Zeta converter is selected due to least ripple voltage output. The experimental responses verify the efficiency and improved system performance, which is realized through a MATLAB/Simulink interfaced dSPACE DS1104 real-time board. The proposed MPPT and inverter current controller provides high tracking efficiency and anti-islanding protection with superior dynamic control of the system performance by injecting sinusoidal inverter current to the utility grid. The novelty of this paper is experimental implementation and verification of FPSO-based hybrid MPPT as well as modified SVPWM inverter control has neither been discussed nor implemented before using dSPACE platform by the author's best review. | An Extensive Practical Investigation of FPSO-Based MPPT for Grid Integrated PV System Under Variable Operating Conditions With Anti-Islanding Protection | Buck-boost Zeta converter;fuzzy particle swarm optimization (FPSO);maximum power point (MPP);photovoltaic (PV) system;space vector pulse width modulation (SVPWM) | Inverters;Space vector pulse width modulation;Maximum power point trackers;Voltage control;Control systems;Meteorology;Mathematical model
This paper provides a critical assessment of oscillatory modes for a droop-controlled multi-microgrid (MMG) consisting of inverter-based and synchronous-based distributed generation (DG). Local and inter-microgrid oscillatory modes similar to conventional interconnected power systems are observed. However, an additional new and more “dominant” oscillatory mode caused by interactions between close-by coherent synchronous-based and inverter-based DGs in the MMG is identified. Sensitivity analysis is employed to assess the impact of various MMG configurations and parameters such as: interconnecting line length, droop gain, exciter gain, and governor gain on MMG oscillatory modes. Parametric studies are conducted to highlight the impact of oscillatory modes on MMG transient and dynamic performances. Consequently, power system stabilizers (PSSs) are developed for both inverter-based and synchronous-based DGs to improve the transient and dynamic performances of the MMG. Residues are calculated and therefore utilized to determine the effect of PSS placement on the MMG oscillatory modes. Finally, small-signal stability analysis results and the performances of the PSSs are validated through time domain simulations on MATLAB/Simulink. | A Critical Assessment of Oscillatory Modes in Multi-Microgrids Comprising of Synchronous and Inverter-Based Distributed Generation | Autonomous microgrid;droop control;multi-microgrids;inter-microgrid oscillatory mode;local oscillatory mode;modal analysis;power system stabilizers;residues | Microgrids;Mathematical model;Oscillators;Power system stability;Voltage control;Damping;Generators
This work proposes a space vector based direct torque control scheme implemented on an open-end winding type induction motor fed by a five-level inverter. The modulation algorithm uses a 60-degree coordinate system to avoid fractional arithmetic as present in the standard Cartesian coordinate system, which reduces the arithmetic calculation complexity. Making use of the natural fractal structure of a hexagonal space vector diagram of the multilevel inverter, this scheme uses a fractal-based algorithm for sector identification and switching vector generation. In this scheme, three-phase signals to the space vector modulator are generated based on a torque-flux error by means of transformation logic. Two three-level inverters are fed from both open ends of an induction motor for realizing a five-level inverter. The scheme includes implementation of different levels of inverter-fed direct torque control drive. The control scheme is implemented on a laboratory prototype 2hp induction motor through a TMS320F240 DSP processor based dSPACE DS-1104 controller. The inverter gating signals are generated by using a Virtex-II FPGA board. The hardware results of different direct torque control configurations are presented for validating the algorithm and all the measurements are done under closed-loop operation. | Five-Level Inverter-Fed Space Vector Based Direct Torque Control of Open-End Winding Induction Motor Drive | Direct torque control;fractal;open-end winding induction motor;space vector | Inverters;Induction motors;Stator windings;Torque;Fractals;Switches
This paper proposes a high-efficiency single-phase T-type boundary conduction mode (BCM) microinverter. The conventional full-bridge BCM microinverter has achieved zero voltage switching (ZVS) and thereby improved the efficiency, but it suffers from high switching losses under light load conditions. The proposed T-type BCM microinverter reserves ZVS and uses a multilevel technique to further decrease the switching losses. The BCM operation with multilevel technique will have too low switching frequency when the grid voltage approaches half of the dc link voltage. To solve this problem, this paper adopts a third operation mode for the T-type switching leg to maintain the switching frequency above a minimum value. The corresponding mode transitions are also detailed to ensure a smooth operation. Because of the turn-off delay of the freewheeling transistor, the actual lower current boundary deviates from the programmed one, which will distort output current. To address this issue, this paper also proposes a boundary compensation method. A prototype has been built for performance verification, which can test both full-bridge and T-type topology. Compared with the full-bridge BCM microinverter, the proposed T-type BCM microinverter has a higher efficiency over the whole load range. | A High-Efficiency Single-Phase T-Type BCM Microinverter | Boundary conduction mode (BCM);microinverter;single-phase;T-type | Inductors;Transistors;Switches;Inverters;Legged locomotion;Zero voltage switching
This paper proposes a nonisolated single-stage electronic system for driving power LEDs using the charge-pump and valley-fill concepts. Both concepts are related to the topological configuration based on the integration of a full-wave rectifier at the input stage with a half-bridge inverter at the output, characterizing a single-stage system. The charge-pump configuration is used to reduce the LEDs' current ripple. The valley fill is employed to limit the dc bus voltage at levels below the peak value of the input voltage but maintaining a high-power factor operation. Therefore, it is possible to use bus capacitors with reduced voltage ratings. The operating principle of the proposed converter, which includes three operating modes in steady state, is presented and analyzed. The design methodology and the experimental results are also presented so that the operational characteristics of the proposed system can be verified. A 47-W, 220-Vac input, 67 kHz, 93.5% peak-efficiency prototype is built and tested to validate the carried out analyses. | Single-Stage Converter Based on the Charge-Pump and Valley-Fill Concepts to Drive Power LEDs | Charge pump;lighting system;power LEDs;single stage;valley fill | Light emitting diodes;Capacitors;Charge pumps;Rectifiers;Steady-state;Topology;Reactive power
The control and operation of a grid-connected wind-turbine with a permanent magnet synchronous generator have been investigated under asymmetrical voltage sags at the grid side. To deal with such conditions, a fast-acting control scheme is needed. It is shown in this paper that a sliding mode control can meet the challenge. In the proposed control scheme, the dc link voltage, and active/reactive powers are decoupled first so that the asymmetrical voltage sag issues can be dealt with independently. To minimize additional stress inflicted by the asymmetrical voltage sag on the power electronic converters, a feed-forward negative sequence voltage is used in the vector current control strategy. Using the developed control scheme, the wind power generation system can remain on-line to support the grid even during the asymmetrical voltage sags. The effectiveness of the proposed control scheme has been validated by extensive simulations as well as through real-time hardware based experiments on a physical wind-turbine test platform. | Control of a PMSG Wind-Turbine Under Asymmetrical Voltage Sags Using Sliding Mode Approach | Control of permanent magnet synchronous generator (PMSG);sliding mode control;voltage sag;wind turbine | Power quality;Voltage control;Wind turbines;Inverters;Generators;Sliding mode control
This paper presents a two-segment motor system powered by two inverters with phase-shift pulsewidth modulation (PWM) to fulfill the purpose of low-torque ripple and vibration noise. Different from conventional multi-inverter structure, the inverters for this type of machine are electrically isolated between each other. First, the concept of multisegment machine is presented and the basic operation principle is analyzed with finite-element analysis (FEA) method. Then vibration caused by the switching device in machine is investigated and the control model of a two-segment motor is developed. Further, the principle of carrier phase-shift PWM is illustrated with the vibration analysis. Carrier phase shift can generate interleaved torque and force on the rotor for the two groups of windings in the machine and cancel each other for certain harmonics. Then simulation of control strategy for this type of machine has been done in MATLAB. Finally, based on the concept and principles mentioned before, a two-segment motor with its drive system is fabricated. Both the test of torque ripple and the vibration of the motor have been significantly improved. Compared with a normal three-phase motor driven by a paralleled inverter with interleaving, the proposed approach is with comparable vibration reduction but without using extra coupled inductors. | Two-Segment Three-Phase PMSM Drive With Carrier Phase-Shift PWM for Torque Ripple and Vibration Reduction | Carrier phase-shift pulsewidth modulation (PWM);torque ripple reduction;two-segment motor | Inverters;Harmonic analysis;Windings;Torque measurement;Vibrations;Pulse width modulation;Inductors
In this paper, a fast initial speed estimation method has been proposed for low rotational speed operation of speed sensorless induction motor drives based on the second-order differential of the secondary flux. The fast estimation can reduce an undesirable disturbance torque generation during the restart process. The effectiveness of the proposed method is confirmed by experiments. The estimation time has been compared with those in the literature and the benefit of the proposed method is confirmed. | Fast Initial Speed Estimation for Induction Motors in the Low-Speed Range | High inertial load;induction motor;speed sensorless;re-start operation | Estimation;Rotors;Velocity control;Torque;Inverters;Induction motors;Frequency estimation
This paper presents a novel digital control strategy for the islanding mode operation of a power electronics-based energy management system (EMS). Thanks to the use of a high-performance repetitive controller combined with active damping, the EMS is capable of supplying a high-quality sinusoidal voltage to critical loads when the ac grid is not available. The proposed control scheme is analyzed and implemented in a field-programmable gate array-based control platform; it achieves a very low output voltage total harmonic distortion and holds a large stability margin for a wide range of load conditions. Analysis and simulations demonstrate the superiority of the proposed controller versus open-loop control. Laboratory experiments with linear and nonlinear loads validate the model used for the simulations that demonstrate the excellent performance of the new control strategy. | Single-Phase Energy Management System Operating in Islanding Mode With Repetitive Control and Active Damping | Control systems;energy management;field-programmable gate arrays (FPGAs);power electronics;power quality;stability | Energy management;Stability analysis;Damping;Voltage control;Control systems;Inverters;Power system stability
In this paper, a novel space-vector pulsewidth modulation technique for a five-level active neutral-point clamped (5L-ANPC) inverter is proposed to eliminate the common-mode voltage (CMV). For the 5L-ANPC inverter, which produces a good output voltage performance and low dv/dt, the total 125 voltage vectors can be generated, among which the proposed scheme employs only 19 voltage vectors producing a zero CMV. Due to the limitation of voltage vectors selected, the dc-link capacitor voltages of the 5L-ANPC inverter cannot be balanced by themselves. Therefore, the capacitor voltages of the inverter should be controlled by choosing the redundant switching states appropriately. The validity of the proposed modulation scheme has been verified by simulation and experimental results. | Elimination of Common-Mode Voltages Based on Modified SVPWM in Five-Level ANPC Inverters | Active neutral-point clamped (ANPC) inverter;capacitor voltage control;common-mode voltage (CMV);pulsewidth modulation (PWM) inverter;space vector modulation | Inverters;Capacitors;Voltage control;Switches;Space vector pulse width modulation
A simple and efficient solar photovoltaic (PV) water pumping system utilizing an induction motor drive (IMD) is presented in this paper. This solar PV water pumping system comprises two stages of power conversion. The first stage extracts the maximum power from a solar PV array by controlling the duty ratio of a dc–dc boost converter. The dc bus voltage is maintained by the controlling the motor speed. This regulation helps in the reduction of motor losses by reducing motor currents at higher voltage for the same power injection. To control the duty ratio, an incremental conductance based maximum power point tracking (MPPT) control technique is utilized. A scalar-controlled voltage source inverter serves the purpose of operating an IMD. The stator frequency reference of IMD is generated by the proposed control scheme. The proposed system is modeled, and its performance is simulated in detail. The scalar control eliminates the requirement of a speed sensor/encoder. Consequently, the need of motor current sensor is also eliminated. Moreover, the dynamics are improved by an additional speed feedforward term in the control scheme. The proposed control scheme makes the system inherently immune to the variation in the pump constant. The prototype of PV-powered IMD emulating the pump characteristics is developed in the laboratory to examine the performance under different operating conditions. | Standalone Photovoltaic Water Pumping System Using Induction Motor Drive With Reduced Sensors | Induction motor drives;maximum power point tracking (MPPT);photovoltaic (PV) cells;scalar control;water pumping | DC motors;Voltage control;Induction motor drives;Water pollution;Torque
A fully digital algorithm to shape the spectrum of dead-time distortion in power inverters is presented. Dead-time is required to avoid short circuits of the power source by the legs of a power inverter due to the finite turn-ON and turn-OFF times of the switches. Dead-time modifies the pulsewidths of the pulsewidth modulated (PWM) signal causing high harmonic distortion. The proposed approach is based on the time-to-digital conversion of the pulsewidths at the output of the power stage and does not require to measure the sign of the current, which is the preferred approach for dead-time compensation algorithms. The effect of the parasitic capacitance of the switching device that distorts the switching waveform is also analyzed and corrected. Furthermore, the quantization noise produced by digital PWM is also reduced by the proposed approach and has a minimal computational cost. Hardware-in-the-loop simulations are provided to show the effectiveness of the proposed approach, and experimental results using an H-bridge voltage-source inverter are included. A minimum total harmonic distortion plus noise (THD+N) of 0.027% was achieved for a 1-kHz input driving an inductive load. | Dead-Time Distortion Shaping | Dead-time;noise shaping (NS);pulsewidth modulation (PWM);time encoding;total harmonic distortion (THD) | Pulse width modulation;Distortion;Inverters;Noise shaping;Delays;Switches;Distortion measurement
With the increasing deployment of photovoltaic (PV) sources in the power grid and their contribution to power generation, it is imperative to obtain accurate models for the reliability and stability of these plants. In this paper, a novel method is proposed for reliability assessment for the different structures involved in the implementation of PV plants, in which the failure rate of system components is calculated using the FIDES Guide standard, taking into account environmental conditions such as radiation curves, temperature, and humidity. Failure rates of the insulated gate bipolar transistor and converter capacitor were found to be greater than other components. After precise calculation of failure and repair rates, the probability of functioning in three states of full generation, partial failure, and down was obtained through Monte Carlo simulations. Considering the effect of the system's structure on its stability, the reliability of the system can be increased by adding inverter paths to its structure. Several such structures are proposed, and the most economical design is identified by analyzing load duration curves to obtain the energy loss in each configuration. The proposed algorithm was implemented in Isfahan University's 20 kW PV power plant. Simulations demonstrate the efficiency of the proposed algorithm in design and evaluation of economic system structures.. | Investigation of PV Power Plant Structures Based on Monte Carlo Reliability and Economic Analysis | Annual net benefit (ANB);failure rate;loss of energy expectation (LOEE);Monte Carlo simulation;photovoltaic (PV) systems;reliability | Reliability;Inverters;Monte Carlo methods;Standards;Photovoltaic systems;Meteorology
In this paper, a disturbance observer-based fuzzy sliding mode control (DOBFSMC) strategy is proposed for a single-phase PV grid-connected inverter. In the fact that the uncertainties caused by the inverter component parameter variations and the changes of climatic conditions may seriously affect the control performance of the inverter, a disturbance observer is designed to estimate these disturbances in real time and a sliding mode controller designed with the output information of the disturbance observer is employed to control the output voltage of the DC-AC inverter, and a fuzzy system is used to approximate the upper bound of the observation error between the actual disturbance and its observation value in order to improve the performance of the control system. The inverter has strong robustness since the disturbances can be adaptively compensated, and the chattering is greatly reduced since the switching gain can be very small as the upper bound of observation error is estimated by the fuzzy system. Finally, simulation results verify the effectiveness of the proposed method and demonstrate it can work reliably under different conditions. | Disturbance Observer Based Fuzzy Sliding Mode Control of PV Grid Connected Inverter | PV grid-connected inverter;disturbance observer;fuzzy-sliding mode control | Inverters;Disturbance observers;Uncertainty;Switches;DC-DC power converters;Sliding mode control;Voltage control
A half SRAM cell with strained Si nanowire complementary tunnel-FETs (TFETs) was fabricated and characterized to explore the feasibility and functionality of 6T-SRAM based on TFETs. Outward-faced n-TFETs are used as access-transistors. Static measurements were performed to determine the SRAM butterfly curves, allowing the assessment of cell functionality and stability. The forward p-i-n leakage of the access-transistor at certain bias configurations leads to malfunctioning storage operation, even without the contribution of the ambipolar behavior. At large VDD, lowering of the bit-line bias is needed to mitigate such effect, demonstrating functional hold, read and write operations. Circuit simulations were carried out using a Verilog-A compact model calibrated on the experimental TFETs, providing a better understanding of the TFET SRAM operation at different supply voltages and for different cell sizing and giving an estimate of the dynamic performance of the cell. | Strained Silicon Complementary TFET SRAM: Experimental Demonstration and Simulations | SRAM;static noise margins;tunnel FET | TFETs;Silicon;Random access memory;Logic gates;Inverters;PIN photodiodes
In this paper, an inverter-side current (ISC) control strategy for grid-connected voltage source inverter with LCL filters is proposed based on a generalized predictive control (GPC) formulation as it has the advantages of fixed switching frequency, a systematic design procedure and low computational complexity. As the GPC strategy is a subtype of continuous-control-set model predictive control strategies, a proper model for controlling the ISC is obtained, showing that a full-order model is preferred to its first-order counterpart. The controller is designed taking into consideration harmonic distortion limits and robustness against filter component variations. To this end, a complete three-wire LCL filter model is obtained and impedance sensitivity to each component variation is analyzed. Finally, its performance is evaluated by means of experimental results and compared with a predictive deadbeat controller. | Inverter-Side Current Control of Grid-Connected Voltage Source Inverters With LCL Filter Based on Generalized Predictive Control | Distributed power generation;electric current control;predictive control;pulse width modulation (PWM) inverters;three-phase electric power | Inverters;Current control;Predictive control;Switching frequency;Control systems;Mathematical model;Power harmonic filters
In islanded ac microgrids consisting of renewable energy sources (RES), battery-based energy storage system (BESS), and loads, the BESS balances the difference between the RES power and loads by delivering/absorbing that difference. However, the state of charge and charging/discharging power of the battery should be kept within their design limits regardless of variations in the load demand or the intermittent power of the RES. In this paper, a supervisory controller-based on fuzzy logic is proposed to assure that the battery power and energy do not exceed their design limits and maintaining a stable power flow. The microgrid considered in this paper consists of a PV, battery, load and auxiliary supplementary unit. The fuzzy logic controller alters the ac-bus frequency, which is used by the local controllers of the parallel units to curtail the power generated by the PV or to supplement the power from the auxiliary unit. The proposed FLC performance is verified by simulation and experimental results. | Supervisory Control for Power Management of an Islanded AC Microgrid Using a Frequency Signalling-Based Fuzzy Logic Controller | Energy management;energy storage;fuzzy logic;microgrid;renewable energy sources;supervisory control | Microgrids;Batteries;Frequency control;Voltage control;State of charge;Inverters;Fuzzy logic
To enable a more wide scale utilization of photovoltaic (PV) systems, the cost of PV energy should be comparable to or even lower than other energy sources. Due to the relatively low cost of PV modules, oversizing PV arrays becomes a common approach to reduce the cost of PV energy in practice. By doing so, the total energy yield can be increased under weak solar irradiance conditions. However, oversizing the PV array will increase the loading of PV inverters, which may have undesired influence on the PV inverter reliability and lifetime. In that case, it may result in a negative impact on the overall PV energy cost, due to the increased maintenance for the PV inverters. With the above concern, this paper evaluates the reliability and lifetime of PV inverters considering the PV array sizing. The evaluation is based on the mission profile of the installation sites in Denmark and Arizona, where the reliability-critical components such as power devices and capacitors are considered. The results reveal that the variation in the PV array sizing can considerably deviate the reliability performance and lifetime expectation of PV inverters, especially for those installed in Denmark, where the average solar irradiance level is relatively low. In that case, a certain design margin in term of reliability is required to ensure high-reliable operation of PV inverters. | On the Impacts of PV Array Sizing on the Inverter Reliability and Lifetime | Cost of energy;lifetime;mission profile;Monte Carlo analysis;oversizing;photovoltaic (PV) arrays;PV inverters;reliability | Inverters;Reliability;Maximum power point trackers;Power system reliability;Production;Phase locked loops;Pulse width modulation
This paper presents a system identification based minimum variance control architecture for three-phase voltage source inverters that work seamlessly in both grid connected and grid forming modes. The controller is adaptive as parameters in the control law are updated online based on an identified system that relate the inverter output to input. Main advantages of the proposed controller are 1) it can be used in both modes of inverter operation and 2) the controller adapts under varying operating conditions, thus capable of accommodating uncertain energy resources and yet maintaining the power quality. First, the design of the controller is presented and simulation results from test performed using MATLAB SimPowerSystems along with hardware-in-the-loop implementation are illustrated. Second, operation of the inverter controller in the context of micro grids is discussed. The results show that the proposed controller can be a better alternative to the existing cascaded PI based vector control for both grid connected and grid forming modes of operation. | Dual Mode Control of a Three-Phase Inverter Using Minimum Variance Adaptive Architecture | Grid connected inverters (GCI);grid forming inverters;minimum variance control (MVC);recursive least square identification;renewable energy;vector control | Inverters;Voltage control;Control systems;Renewable energy sources;Reactive power;Power system dynamics;Bandwidth
Soft-switching techniques of transformerless photovoltaic grid-connected inverters (TLIs) can significantly reduce switching losses, as well as soften switching processes. Conventional dc–ac soft-switching configurations proposed by Dr. Deepakraj M. Divan are invalid in TLIs because of the leakage current problem. In order to develop soft-switching techniques in TLIs, this paper proposes a new soft-switching configuration and a procedure to guide the invention of soft-switching TLIs. First, this paper proposes two basic resonance tanks related to dc bus polarities, and then, uses these basic tanks to elevate four popular full-bridge-type TLIs according to the proposed guideline. As a result, four soft-switching TLIs are gained. Second, this paper picks obtained soft-switching highly efficient and reliable inverter concept (HERIC) as example to analyze its soft-switching operation principle and performance. As a consequence, all active switches of the gained soft-switching HERIC circuit are switched under both of zero-current turn-<sc>on</sc> and turn-<sc>off</sc> conditions; the reverse recovery problem of freewheeling diodes is alleviated owing to the zero-current turn-<sc>off</sc> of diodes; meanwhile, the common-mode voltage at the switching frequency scale is still constant. Finally, some experimental results from a 3-kW universal prototype at 50-kHz switching frequency are provided to verify the effectiveness of the main contributions of this paper. | A New Soft-Switching Configuration and Its Application in Transformerless Photovoltaic Grid-Connected Inverters | Basic resonance tank;grid-connected inverter;soft-switching configuration;transformerless photovoltaic (PV) | Inverters;Switches;Stress;Switching loss;RLC circuits;Bridge circuits;Inductors
Grid impedance affects the stability and control performance of grid-connected power-electronics devices, such as inverters, used to integrate wind and solar energy. Adaptive control of such inverters, to guarantee stability under different grid conditions, requires online measurement of the grid impedance performed in real time. Wideband frequency-response-measurement techniques based on the pseudo-random binary sequence (PRBS) or impulse injection have been often applied for grid-impedance measurements. However, while using the PRBS or impulse, it is assumed that the system under study is linear. Because such an assumption does not typically hold for grid-connected systems, the measured impedances are usually prone to distortions caused by nonlinearities. This paper proposes the use of periodic ternary sequences for online grid-impedance measurements. Using appropriately designed periodic ternary signals, the linear component of the grid impedance can be identified, eliminating errors from even-order nonlinear distortions. In addition, the ternary sequences can be designed for a much wider range of sequence length compared to the conventional PRBS, enabling more efficient optimization of computing power and frequency resolution. Experimental measurements are shown from a grid-connected photovoltaic inverter. | Online Grid-Impedance Measurement Using Ternary-Sequence Injection | Data acquisition;frequency response;impedance measurement;inverters;stability | Impedance;Inverters;Power system stability;Stability criteria;Impedance measurement;Frequency measurement
This paper proposes a novel 11-level improved active-neutral-point-clamped (11L-IANPC) converter for ground power unit (GPU) application. This hybrid topology consists of the 5L-ANPC and the proposed low-voltage submodule. The proposed 11L-IANPC converter possesses only one flying capacitor (FC) and reduced number of high-frequency switches. Hence, voltage diversity and ratings, stored energy, and the number of costly and bulky FCs are significantly decreased. Moreover, operating the augmented submodule at the low voltage and power leads to doubling the number of output voltage levels, whereas the low extra cost and size are imposed on the proposed converter. In addition, suggested sensorless switching method leads to self-balancing of FC and significantly amends the output voltage frequency spectrum. These improvements cause significant reduction in control complexity of the proposed 11L-IANPC converter, remarkable decrease in size of the bulky and costly output LC filter, and improving the dynamic and steady-state performance of the proposed static GPU. The simulation and experimental results validate the feasibility of the proposed converter as well as its suggested modulation and control method. | An Improved Active-Neutral-Point-Clamped Converter With New Modulation Method for Ground Power Unit Application | Active neutral point clamped converter (ANPC);flying capacitor (FC);ground power unit (GPU);multilevel inverter (MLI);self-balancing of FC | Voltage control;Capacitors;Switching frequency;Modulation;Graphics processing units;Switches;Topology
In order to prevent the power switching devices (e.g., an insulated-gate bipolar transistor, IGBT) from shoot-through in voltage-source converters during a switching period, the dead time is added either in the hardware driver circuits of the IGBTs or implemented in software in pulse width modulation (PWM) schemes. Both solutions will contribute to a degradation of the injected current quality. As a consequence, the harmonics induced by the dead time (referred to as “dead-time harmonics” hereafter) have to be compensated in order to achieve a satisfactory current quality, as required by standards. In this paper, the emission mechanism of dead-time harmonics in single-phase PWM inverters is, thus, presented considering the modulation schemes in detail. More importantly, a repetitive controller has been adopted to eliminate the dead-time effect in single-phase grid-connected PWM converters. The repetitive controller has been plugged into a proportional-resonant-based fundamental-frequency current controller so as to mitigate the dead-time harmonics and also to maintain the control of the fundamental-frequency grid current in terms of dynamics. Simulations and experiments are provided, which confirm that the repetitive controller can effectively compensate the dead-time harmonics and other low-order distortions, and also, it is a simple method without hardware modifications. | Analysis and Mitigation of Dead-Time Harmonics in the Single-Phase Full-Bridge PWM Converter With Repetitive Controllers | Dead time;harmonics;insulated-gate bipolar transistor (IGBT);modulation;pulse width modulation (PWM) converters;repetitive control;resonant control | Harmonic analysis;Inverters;Pulse width modulation converters;Switches;Pulse width modulation;Distortion;Voltage control
Grid impedance has a major effect on the operation of inverter-connected systems, such as renewable energy sources. Stability of such system depends on the ratio of the inverter output impedance and the grid impedance at the point of common coupling. Because the grid impedance varies over time with many parameters, online grid-impedance measurement acquired in real time is most preferred method for observing the stability. Recent studies have presented methods based on multiple-input-multiple-output (MIMO) identification techniques, where the stability of grid-connected system is rapidly assessed in the dq domain. In the methods, orthogonal injections are used with Fourier techniques, and the grid impedance d and q components are measured. The Nyquist stability criterion is then applied to assess the stability. This paper extends previous studies, and presents a real-time implementation for the online stability analysis using MIMO-identification methods. The practical implementation is discussed in detail and experimental results based on a grid-connected three-phase inverter are provided to demonstrate the effectiveness of the methods. | Implementation of Real-Time Impedance-Based Stability Assessment of Grid-Connected Systems Using MIMO-Identification Techniques | Frequency response;impedance measurements;inverters;multiple-input-multiple-output (MIMO) systems;power electronics;real-time systems;stability | Impedance;Inverters;Power system stability;Stability criteria;Real-time systems;Impedance measurement
Although high-frequency circulating current exists in parallel-operated inverters, it has not attracted as much attention as low-frequency circulating current, and thus has not been analyzed in detail previously. In this paper, a mathematical model and analysis are presented, which reveal the spectrum components and their changing trends of the circulating currents caused by carrier phase differences. The impact of carrier phase difference on high-frequency circulating current is also analyzed and verified. A closed-loop control scheme is proposed to suppress the switching frequency circulating current caused by carrier phase difference. In addition, the deadbeat and closed-loop control are combined to suppress the low- and high-frequency circulating currents simultaneously, to improve the overall performance of circulating current suppression. The effectiveness of the proposed scheme is verified by the simulation and experimental results acquired from a laboratory platform. | Analysis and Suppression of Circulating Current Caused by Carrier Phase Difference in Parallel Voltage Source Inverters With SVPWM | Carrier phase difference;circulating current control;parallel voltage source inverters;switching frequency circulating current | Inverters;Modulation;Mathematical model;Hardware;Synchronization;Support vector machines;Switches
In this paper, we propose radiation-hardened flip-flops (FFs) based on the adaptive coupling FF with low dynamic power and short delay overhead in a 65-nm fully depleted silicon on insulator process. We designed four FFs composed of a master latch with pMOS pass-transistors to reduce a delay time overhead and a slave latch with stacked transistors for high soft-error tolerance. We evaluated the radiation hardness of the newly designed FFs using TCAD simulations, α particle test, and neutron irradiation test. TCAD simulations show that the proposed structure has enough radiation hardness against secondary particles generated by neutrons. The α irradiation results show that error probabilities of the proposed FFs are 1/400-1/130 smaller than conventional radiation-hardened stacked FF. Neutron irradiation results show that soft-error rates of the proposed FFs are 1/16-1/7 lower than stacked FF. No significant differences in soft-error tolerance were observed in any of the proposed FFs under all static conditions. The experimental results suggest that the pMOS pass-transistors can effectively suppress soft errors in terrestrial regions with a low-delay overhead. | Radiation-Hardened Flip-Flops With Low-Delay Overhead Using pMOS Pass-Transistors to Suppress SET Pulses in a 65-nm FDSOI Process | α particle;flip-flop (FF);fully depleted silicon on insulator (FDSOI);low delay overhead;neutron;pass-transistor;soft error;stacked transistor | Delays;Silicon-on-insulator;MOSFET;Inverters;Neutrons
In this paper, a design approach for the self-oscillating command circuit (SOCC) as a driver for a resonant converter operating in high frequency for LED applications is proposed. This proposal, conceived from the proposed methodologies, contemplates the influence of the Cascode gallium nitride (GaN) FET input and output capacitances, making it relevant to higher switching frequencies, where such parasitic elements lead to increased errors. In conjunction with higher efficiency levels, series resonant inverters like the zero-voltage switching half-bridge are known to have potentially reduced size on its reactive components when operated at higher frequencies, resulting in smaller and lighter systems. Combined to the `simplicity and low cost of the SOCC, these advantages translate into a simple and cost-effective high-power-density application. The self-oscillating resonant converter (SORC) accurate design is based upon the describing function method as a linearization tool and the extended Nyquist stability criterion that evaluates whether or not the system can oscillate around given predicted frequency. Practical input capacitance measurement data for different silicon MOSFETs and a Cascode GaN FET are compared and considered in order to obtain a high-frequency design approach for an SORC. Simulation and experimental results for an SORC with Cascode GaN FET operating at 1 MHz for a 10-W LED are shown based on the design procedure described. | Design Approach for a Self-Oscillating Resonant Converter Operating in High Frequency for LED Applications | Gallium nitride (GaN);high frequency;LED;parasitic capacitances;resonant converter;self-oscillating | Capacitance;Resonant converters;Light emitting diodes;Logic gates;Gallium nitride;Resonant frequency;Topology
This paper addresses the analysis of three-phase squirrel-cage induction machine (IM) with interturn short-circuit (ITSC) fault and its influence on direct torque control (DTC). The particularities of the DTC such as its behavior, its standard heuristic derivation, and its nature of been a nonlinear hysteresis-based predictive controller are exploited, thus allowing the improvement and development of alternative explanations to the phenomena. The understanding of DTC and the development of the current state-space model of the asymmetric IM, presented here for first time in the literature, enables the analytical treatment of the research topic and the discovery of several DTC reactions to the fault. The ITSC impact on DTC and its reaction leads to the following twofold characterizations: first, unobservable and visible effects, and second, compensation and tolerant reactions. For purposes of simulation, a plug-and-play configurable circuit-block for the asymmetric IM was developed based on Norton's equivalent circuit. Simulation and experimental results demonstrate the assertiveness of the developed analyses and theoretical findings, which allows future research in online fault diagnostics and condition monitoring of inverter-fed IM with this type of fault. | Analysis of the Impact of Stator Interturn Short-Circuit Faults on Induction Machines Driven by Direct Torque Control | Direct torque control;induction machines;inter-turn short-circuit fault;online fault detection | Stators;Circuit faults;Torque;Torque control;Mathematical model;Induction machines;Integrated circuit modeling
This paper presents an effective current model (I<sub>eff</sub>) for a near-threshold voltage (NTV) inverter and two-input NAND/NOR gates. The proposed model is validated by 2-D technology computer-aided design mixed-mode device simulations and HSPICE simulations at two different technology nodes. When compared with our model, the existing nominal supply voltage I<sub>eff</sub> models fail to estimate an inverter/NAND/NOR gate performance in the NTV regime. The proposed model is also validated for process, voltage, and temperature variations. Performance variation due to layout-dependent effects (LDEs) and inverse narrow width effect (INWE) are significant in the NTV regime. Therefore, the model is validated while considering LDEs. We show that due to LDEs and INWE, the value of I<sub>eff</sub> per unit width is a function of the device width and the number of fingers. To account for this effect, a systematic methodology is presented to optimize a circuit performance in the NTV domain. An inverter chain with C<sub>out</sub>/C<sub>in</sub> = 2000 designed employing our methodology results in 3.2%, 35%, and 30% improvement in the delay, energy per operation, and total transistor width, respectively, as compared with existing methodologies. Similarly, data paths resized using the proposed methodology result in a significant performance improvement when compared with their conventionally designed counterparts. | Effective Drive Current for Near-Threshold CMOS Circuits’ Performance Evaluation: Modeling to Circuit Design Techniques | Effective current;inverse narrow width effect (INWE);layout-dependent effects (LDEs);near-threshold logic design | Integrated circuit modeling;Inverters;Logic gates;Mathematical model;Computational modeling;Delays;Semiconductor device modeling
The empty substrate integrated waveguide (ESIW) technology is recently receiving special attention, since it preserves the many advantages of SIW circuits but provides an enhanced behavior due to avoidance of dielectric filling. Many circuits have been designed in the ESIW technology, including several filters with different performances. The next challenge is to achieve the maximum possible compactness degree for these circuits. In this paper, we present the design of a multilayer empty substrate integrated filter with the same performance as if it were manufactured in a single layer but significantly increasing its compactness and mechanical resistance. | Compact Multilayer Filter in Empty Substrate Integrated Waveguide With Transmission Zeros | Compact bandpass filter;empty substrate integrated waveguide (ESIW);high quality factor;multilayer;substrate integrated circuit (SIC);substrate integrated waveguide (SIW) | Resonators;Inverters;Nonhomogeneous media;Substrates;Filtering theory;Q-factor;Microwave filters
The external bypass, as an important component of the international thermonuclear experimental reactor (ITER) poloidal field converter unit (PFCU), will provide a freewheeling loop for the load current to protect the magnets and PF converter modules from being damaged by overcurrent and overvoltage under fault conditions. The triggering bypass protection test is used to verify that the designed bypass is triggered normally and endure the rated load current. In this paper, a suitable test scheme is designed for triggering bypass protection test of ITER PFCU based on the PF converter integrated test platform at the Institute of Plasma Physics, Chinese Academy of Sciences. This test scheme includes the triggering bypass method, calculating the trigger angle of the converter in inverter and a method of reducing the bypass current to zero in the absence of ITER mechanical switch. The feasibility of the test scheme is successfully verified by the simulation results and test results, both of which prove that the external bypass of ITER PFCU is triggered normally and withstands the load current for 100 ms. Due to the integrated inductance of the actual dc output circuit, the actual transfer time of bypass current in the test is more than the simulation results. | Design a Suitable Test Scheme for Triggering Bypass Protection Test of ITER PF Converter Unit | Bypass;international thermonuclear experimental reactor (ITER);poloidal field (PF) converter unit;test scheme | Bridge circuits;Inverters;Load modeling;Inductors;Mathematical model;Integrated circuit modeling;Voltage measurement
In this paper, the power quality (PQ) improvement of multi-area microgrids (MAMGs) is addressed. To this aim, mitigation of voltage harmonics and unbalance is considered by using distributed generators (DGs) and active power filters (APFs) in a proper way. As a novel approach, the main goal of the proposed method is to pick out redundant APFs and/or significantly reduce of DGs and APFs compensation workload by making collaboration between areas toward integrated PQ improvement of the MAMG. To achieve the desired PQ indices of different areas, supervisory control is planned for proper utilization of available compensators in time. By supervisory control, harmonic propagation between areas and the system unbalance are dealt with and systemic PQ improvement of the MAMG is provided. To this aim, scheduling framework is used to track the PQ situation of each area. Evaluation of the proposed control is carried out by a comprehensive simulation study in MATLAB/Simulink. | Real-Time Supervisory Control for Power Quality Improvement of Multi-Area Microgrids | Active power filter (APF);distributed generator (DG);multi-area microgrid (MAMG);real-time power quality (PQ) tracking;supervisory control (SC);voltage unbalance/harmonic compensation | Harmonic analysis;Power system harmonics;Supervisory control;Inverters;Power quality;Microgrids
Asymmetrical cascaded topology can produce more number of levels. This can be further boosted by using level doubling networks (LDNs). An LDN is a floating capacitor fed two-switch topology that almost doubles the number of levels without necessitating any closed-loop control for the voltage balancing of the floating capacitors. Topological modules (TMs) are formed by using LDN. This paper shows the uniqueness of 1:7 ratio of asymmetry (between the TMs) to maximize the number of levels without having any loss in the intermittent voltage levels for the line-to-line voltage in a three-phase system. A new control technique to select the right space vector without generating any dc component in the output phase voltage is reported. Step-by-step description of the controller is presented in this paper. Extensive simulations using MATLAB/Simulink and supporting experimental results using a laboratory prototype have confirmed the usefulness of the proposed controller. | Three-Phase Hybrid Cascaded Multilevel Inverter Using Topological Modules With 1:7 Ratio of Asymmetry | Inverter topology;level doubling network (LDN);modulation technique;multilevel inverter;space vector | Capacitors;Topology;Bridge circuits;Inverters;Network topology;Voltage control;Aerospace electronics
Variable-flux interior permanent magnet synchronous motors (VFIPMSMs) find growing attention for electrified transportation applications, especially in the area of electric vehicles. While a prior focus was on optimizing the magnetization requirement to not oversize the inverter, and improving the machine power over a wide operating range, this paper aims to investigate and compare different possible operating envelopes of the VFIPMSM from the drive point of view. Demagnetizing the low-coercive magnets via only a short d-axis current pulse eliminates the need of continuously applying a negative d-axis current in the flux-weakening region; hence, lower copper loss and improved motor efficiency are expected. In this paper, this has been investigated and compared with the utilization of continuous negative d-axis current in the flux-weakening region considering the nonlinear demagnetization characteristics of the low-coercive magnets. The latter scheme has been seen to improve the high-speed output characteristics and to extend the speed range. Although a constant-power-speed range with VFIPMSMs is not feasible due to the irreversible demagnetization of lowcoercivity magnets, an improvement of high-speed output power is shown to be feasible via saliency manipulation with the latter scheme. A VFIPMSM with a positive-reluctance torque (inverted saliency L<sub>q</sub> &lt;; L<sub>d</sub>) is used for experimental validation. | Operating Envelopes of the Variable-Flux Machine With Positive Reluctance Torque | Nonlinear magnetization;permanent magnet motors;vector control | Magnetic flux;Torque;Demagnetization;Couplings;Permanent magnet motors;Transportation;Magnetization
Power electronics inverters are one of the major failure sources in motor drive systems, and power devices are one of the main causes of the power electronics inverter failures. Typically, an insulated-gate bipolar transistor (IGBT) module has multiple power devices due to some technical and cost advantages. This kind of configurations could have an asymmetric internal layout, which may lead to different thermal loadings and thereby lifetime difference of the power devices. Therefore, both the power rating and the lifetime of inverters are limited by the most stressed device. However, generally common data are provided for all devices in the datasheet and this may cause improper design of the inverters in terms of the lifetime and the power rating. In this paper, an effect of an asymmetric layout of IGBT modules on the reliability of motor drive inverters is studied based on a three-phase motor drive application with a 600 V, 30 A, three-phase transfer molded IGBT module. The thermal impedances of six IGBTs are investigated and its effect on thermal loadings of power devices is studied under the given mission profile. Then, their lifetimes are estimated and compared. Finally, this effect is verified by the experiments. | Effect of Asymmetric Layout of IGBT Modules on Reliability of Motor Drive Inverters | insulated-gate bipolar transistor (IGBT) module;inverter;motor drives;reliability | Insulated gate bipolar transistors;Motor drives;Thermal loading;Inverters;Loading;Junctions;Layout
In this study, a minimizing inverter capacity design is proposed, and the characteristics and performance of static VAR compensator (SVC) coupling hybrid active power filters (SVC-HAPFs) are analyzed. The cost of the SVC part is much lower than that of the active inverter part, and thus, the reduction of inverter part capacity can lead to a decrease in the total cost of SVC-HAPF. To demonstrate the advantages of the proposed minimizing inverter capacity design of SVC-HAPF, comparisons are given between the conventional and the proposed SVC-HAPF designs. Comparisons are also provided among active power filters (APFs), HAPFs, and the proposed SVC-HAPF in terms of dc-link voltage, compensation range, and performance. Finally, simulation and laboratory-scale experimental results are given to validate the minimizing inverter capacity design, and to verify the characteristics and compensation performances of APF, HAPF, and the proposed SVC-HAPF. | Minimizing Inverter Capacity Design and Comparative Performance Evaluation of SVC-Coupling Hybrid Active Power Filters | Active inverter;active power filters (APFs);dc-link voltage;hybrid active power filters (HAPFs);static VAR compensator (SVC) | Inverters;Static VAr compensators;Active filters;Reactive power;Harmonic analysis;Couplings;Integrated circuit modeling
One of the major causes for the operation failure and/or malfunction in a voltage source inverter is from power semiconductor devices, such as MOSFET and IGBT. Especially, under harsh operating environments, the power devices face various mechanical/thermal challenges, which can increase the equipment/device failure rate and cause unexpected interruptions and/or serious safety issues. This paper focuses on estimating the ON-resistance of the MOSFET/IGBT devices in real time while operating in space-vector pulsewidth modulation mode to monitor the status on power MOSFET/IGBT devices in real time, hoping that it can avoid those unexpected interruptions for safety. Since the increase in ON-resistance of the power MOSFET is identified as the fault signature, it is worthwhile to measure ON-resistance to prevent the output voltage distortions and the amplitude reduction from the set reference voltage in advance. | Monitoring ON-Resistance of MOSFET Devices in Real Time for SVPWM-VSI With Direct Compensation | Direct compensation;MOSFET/IGBT devices;ON-resistance;output voltage error;space-vector pulsewidth modulation (SVPWM);three-phase inverter;voltage drop | MOSFET circuits;Monitoring;MOSFET;Space vector pulse width modulation;Real-time systems;Inverters;Switches
To protect the transistors operating in high-power converters, the simple and low-cost RCD snubber circuits are widely used. This paper presents operation and design principles of RCD snubbers that can be effectively used in many industrial applications. The typical RCD snubbers can be classified as: 1) the switch-side snubber (if the snubbers are connected at the collector-emitter terminals of the transistor switch) and 2) the bus-side snubber (if the snubbers are connected at the dc bus). These two classes of snubbers are compared in terms of energy losses and operation under variable duty cycle theoretically. The latter snubber topology is chosen in this work as a more advantageous approach. The paper further proposes the design methodology for the bus-side snubbers. The proposed snubber methodology and its functionality are verified using the detailed simulation as well as the experimental prototype of a three-phase converter feeding 60-hp induction motor. | Design of Bus-Side RCD Snubber Circuit for Three-Phase High-Power Inverters | DC bus;dead time;duty cycle;insulated-gate bipolar transistor (IGBT);inverter;RCD snubber | Snubbers;Switching circuits;Transistors;Inverters;Capacitors;Insulated gate bipolar transistors;Topology
The frequent use of variable speed drives fed by pulse width modulated (PWM) inverters allow for a more efficient utilization of electric energy. The drawback is however that the stress imposed on motor winding insulation increases and partial discharges (PDs) may appear under such conditions, being considered the major contributor to the reduction of the insulation life time. This paper presents what influence the choice of PWM level and rise time has on the PD characteristics for two different motor insulations as well as introducing suitable high voltage generation test-set ups for these kinds of measurements. The two different test objects were twisted pair and a pig tail motor insulation test objects, the latter aimed for higher voltage levels. These test objects were fed from either two-, three-, four- or five level inverters of similar type, as often used in actual applications. Additionally a six level inverter was used for verification purposes. The twisted pair test objects were insulated by a polyamide-imide enamel, whereas the motor pig tail insulation objects were mica-epoxy based. To compare the performances, measurements of the PD characteristics are reported and observations concentrate on the importance of the voltage rise time, on the size of the voltage step in relation to the extinction voltages (PDEV). Specifically, the total number of PDs and their amplitude per cycle is obtained. The experimental results show that the total summed PD magnitude (exposure) drops considerably when applying the three- or higher level inverters. However the maximum PD magnitude is less dependent, which indicates that a change to a high level inverter alone may still not be sufficient condition for increasing motor insulation system life. In conclusion a combination of the PDEV level, rise time and PWM level must all together be considered in this complex design process. | Partial discharge characteristics within motor insulatioi exposed to multi-level PWM waveforms | Partial discharges;PWM;multi level;square like voltages;measurements;Twisted pair;Motor winding | Partial discharges;Insulation;Pulse width modulation
Polyimide (PI) films, which are widely used in turn-to-turn insulation of inverter-fed motors, are generally degraded by bipolar continuous square impulse voltage (BCSIV) induced partial discharge (PD). In this paper, Al<sub>2</sub>O<sub>3</sub> nanoparticles were dispersed into PI (with 0, 2, 5 and 8 wt.%) to prepare PI/Al<sub>2</sub>O<sub>3</sub> nanocomposites. In order to understand the effects of nanoparticles on reducing the degradation of PI/Al<sub>2</sub>O<sub>3</sub> nanocomposites from the physical, chemical and electrical point of view, PD aging characteristics, micromorphology, bonding structure, surface conductivity and trap level distribution of PI and PI/Al<sub>2</sub>O<sub>3</sub> nanocomposites under different PD aging time were studied. The PD aging results showed that the lifetime of NC8 (PI/Al<sub>2</sub>O<sub>3</sub> with 8 wt.% of Al<sub>2</sub>O<sub>3</sub>) increased by 215.8% (from 19.6 to 61.9 min) compared with that of PI. The micromorphology results indicated that nanoparticles could prevent the same local point of PI from being eroded continuously during PD aging. Based on the bonding structure analysis, it was found that new bonds formed in the nanoparticle/polyimide interfacial region would be destroyed firstly, which helped reduce dissociations of other chemical bonds of polyimide molecules, by absorbing PD energy. It was also found that the conductive acids generated during the degradation process were responsible for the increase of surface conductivity. Besides, the trap level distribution showed that both trap density and energy in PI/Al<sub>2</sub>O<sub>3</sub> nanocomposites decreased as degradation, while the trend of PI was opposite. It indicated the degradation of PI/Al<sub>2</sub>O<sub>3</sub> nanocomposites was mitigated compared with PI, which could be attributed to the improved electrical characteristics of PI/Al<sub>2</sub>O<sub>3</sub> nanocomposites. | Effects of nanoparticles on reducing partial discharge induced degradation of polyimide/Al2O3 nanocomposites | Polyimide nanocomposites;PD aging;degradation;trap levels
In order to solve the influence of nonlinear and unbalanced mixed loads on output voltage of microsource inverters in microgrid, this paper proposes a comprehensive strategy which can be used to accurate power distribution, harmonic suppression, negative-sequence voltage component suppression, and stability improvement. On one hand, a fundamental control strategy is proposed upon the conventional droop control; the problem of accurate reactive power distribution is solved by introducing virtual impedance to inverters, while considering the aggravating problem of stability because of introducing virtual impedance, a secondary power balance controller is added to improve the stability of voltage and frequency. On the other hand, the fractional frequency harmonic control strategy and negative-sequence voltage control strategy are proposed to solve the influence of mixed loads, which focus on eliminating specific harmonics caused by the nonlinear loads and the negative sequence component of the voltage. The power quality of microgrid can be improved effectively. Finally, small signal analysis is used to analyze the stability of the multiconverter parallel system after introducing the whole control strategy. The simulation results show that the strategy proposed in this paper has a great performance on distributing reactive power, regulating and eliminating harmonic components, eliminating negative-sequence components and stabilizing output voltage of inverters and frequency, and improving the power quality of multiinverter-based microgrid. | A Comprehensive Strategy for Power Quality Improvement of Multi-Inverter-Based Microgrid With Mixed Loads | Microgrid;mixed loads;power quality;harmonic suppression;negative sequence voltage | Microgrids;Voltage control;Inverters;Harmonic analysis;Power system stability;Power system harmonics;Power quality
Three-phase passive harmonic filters (e.g., LCL filters) are often utilized to attenuate harmonic currents caused by pulsewidth modulation of voltage-sourced converters (VSC) to achieve high power quality. However, LCL filters may jeopardize the system stability due to their inherent susceptibility to resonance. This paper proposes an active damping current controller based on the internal model principle for a grid-connected VSC equipped with an LCL filter. This controller can be considered a high-order multi-input multi-output transfer function, implemented in the dq reference frame, including decoupling terms for improved transient behavior. Simulation case studies are performed in the PSCAD/EMTDC environment to evaluate the transient behavior of the controller and test its robustness against parameter variations and unbalanced and distorted grid conditions. Experimental results verify the performance of the proposed controller and confirm its ability to operate at low switching frequencies. The results are compared with two existing active damping strategies (virtual RC and notch filter methods), confirming that the proposed controller shows significantly improved robustness with no degradation of transient behavior, has the ability to operate at low switching frequencies, and does not need additional sensors. | Internal Model-Based Active Resonance Damping Current Control of a Grid-Connected Voltage-Sourced Converter With an LCL Filter | Active damping;current control;internal model control;inverter;LCL filter;voltage-sourced converter | Damping;Voltage control;Inverters;Transfer functions;Current control;Harmonic analysis;Voltage-source converters
Commercial-scale, grid-connected battery energy storage system (BESS) typically operates on price-driven or peak shaving charging cycles. However, when installed in a distribution grid next to medium or large-scale photovoltaic (PV) generation, BESS can also play an important role in voltage regulation processes. Therefore, this paper proposes a new, model-driven controller which incorporates BESS into a voltage regulation scheme in order to counteract voltage variation caused by PV power fluctuations. In addition, the method optimizes control efforts and coordinates regulation actions of BESS and remaining grid devices. The algorithm was tested on a model implemented in the real-time digital simulator of a real grid equipped with a medium-scale BESS (0.6 MW/0.76 MWh) and 3.15 MWp of PV generation. As a result, the developed controller managed to regulate grid voltages quickly and without a significant influence on BESS charging cycle. The algorithm can be applied to distribution grids which already suffer from voltage fluctuations or to enhance PV generation in weak feeders by providing much faster and precise voltage control. | Real-Time Coordinated Voltage Support With Battery Energy Storage in a Distribution Grid Equipped With Medium-Scale PV Generation | Voltage control;battery energy storage;solar power generation;model predictive control;distribution grid;real-time optimization | Voltage control;Inverters;Fluctuations;Reactive power;Real-time systems;Energy storage;Voltage fluctuations
Flicker is a very common power quality disturbance due to the inclusion of photovoltaic (PV) generation on the electric grid. This paper presents a methodology for flicker estimation in a PV generation that fuses multiple signal classification and discrete wavelet transform to provide high-resolution frequency estimation with an accurate amplitude measurement. This tool considers that flicker is not stationary over time and that more than one frequency component can exist on a voltage signal. In Addition, this paper finds that sun irradiance, temperature, and the action of the solar inverter are the sources of flicker in PV generation. The methodology is applied to real signals from three days with different weather conditions. In Addition, two different solar inverters are evaluated to see their influence on the parameters of flicker. Results show that flicker can contain more than one frequency component that can change over time. Finally, this paper shows that around 70% to 80% of flicker is linked to irradiance and cell temperature whereas the 20% to 30% can be attributed to the operation of solar inverters. | Methodology for Flicker Estimation and Its Correlation to Environmental Factors in Photovoltaic Generation | Discrete wavelet transforms;flickr;multiple signal classification;photovoltaic systems;power quality | Voltage fluctuations;Frequency modulation;Inverters;Photovoltaic systems;Estimation;Low pass filters
This paper introduces an enhanced speed self-sensing method that tracks the stator flux linkage in induction machines at very-low speeds. Volt-second sensing technology is used to mitigate the inverter nonlinearity, which is the major source of flux estimation error in the very-low-speed range. By integrating volt-second sensing in the Gopinath style closed-loop flux observer, the rotor speed information with more precision and lower noise is extracted from the estimated stator flux. Experimental results show that the proposed self-sensing method extends the low-speed operating range, reduces the speed and torque ripple, and increases the disturbance rejection capability compared with the traditional self-sensing method based on the voltage integration method and the back electromotive force (EMF) tracking method. | Extending Low-Speed Self-Sensing via Flux Tracking With Volt–Second Sensing | Dynamic stiffness;flux observer;flux tracking;self-sensing;voltage-controlled oscillator (VCO);volt–second sensing | Stators;Observers;Sensors;Inverters;Rotors;Bandwidth
This paper illustrates the application of a solving method of linear systems to a multilevel inverter. This study applies a generic pulsewidth modulation (PWM) method to a multilevel topology. This method finally highlights some specific modulation schemes. First, the study describes the mathematical model of the inverter leg. The leg is made of three level T-type structure. The model is extended to the three-phase inverter. The generalized inverse is used to generate the solution set of the conduction rates. Among the modulation strategies possible, three specific modulation schemes are proposed. The modulation schemes are applied to simulate a PWM three-phase inverter. Finally, some experimental results complete the analysis. | A Generic Method of Pulsewidth Modulation Applied to Three-Phase Three-Level T-Type NPC Inverter | Circuit modeling;dc–ac power conversion;energy conversion;pulsewidth modulation (PWM);pulsewidth modulated inverters | Inverters;Switches;Pulse width modulation;Legged locomotion;Tuning;3G mobile communication
This paper introduces an isolated step-down impedance control network (ICN) resonant dc-dc converter that utilizes enhanced inverter and rectifier phase-shifts to achieve both soft switching and output voltage regulation. Compared to previously presented ICN converters, which utilize burst-mode control to achieve output voltage regulation, this ICN converter with the proposed enhanced phase-shift control has dramatically reduced output capacitance requirement. The avoidance of burst-mode control also simplifies the design of the converter's input electromagnetic interference filter, reduces switch stresses due to overshoots during repeated startup transitions, and improves converter efficiency by eliminating startup and shutdown losses as well as by reducing conduction losses when backing off in power. A closed-loop control architecture for the ICN converter operated under enhanced phase-shift control is also proposed, wherein state-feedback control is incorporated to guarantee stability and achieve good dynamic performance across wide variations in input voltage and output power. A prototype 1-MHz, 120-W step-down ICN converter designed for an input voltage range of 18-75 V, an output voltage of 12 V, and a 10:1 output power range is built and tested with both burst-mode control and the proposed enhanced phase-shift control. When operated with enhanced phase-shift control, the prototype ICN converter achieves a peak efficiency of 95.7% and maintains full-power efficiency above 91.7% across its 4:1 input voltage range. Compared to when operated under burst-mode control, the ICN converter with enhanced phase-shift control reduces converter losses by up to 30% and reduces the output capacitance requirement by two orders of magnitude. The prototype ICN converter is also operated under closed-loop control using a digitally implemented controller based on the proposed architecture, and is shown to successfully regulate its output voltage in the face of input voltage and load variations. | Step-Down Impedance Control Network Resonant DC–DC Converter Utilizing an Enhanced Phase-Shift Control for Wide-Input-Range Operation | Burst-mode control;closed-loop control;enhanced phase-shift control;impedance control network (ICN);resonant converter;state-feedback control | Voltage control;Inverters;Power generation;Impedance;Rectifiers;Prototypes;Zero voltage switching
This paper presents a grid-side current controller for grid-tied inverters with LCL filter, including harmonic current elimination. The proposed controller only measures the grid current and voltage and it combines excellent dynamic characteristics with good robustness. Contrarily to previously proposed harmonic-current controllers, the presented solution offers a generalized method that gives a consistent (with minimal variation in the reference-tracking dynamics) and stable performance irrespectively of the number of current harmonics to be canceled and of the resonant frequency of the LCL filter (provided that it is lower than the Nyquist frequency). The response to reference commands is completely damped and fast. The response speed is set in accordance with the low-pass characteristic of the LCL filter so as to limit the control effort. Concerning the disturbance rejection, the controller offers an infinite impedance to any disturbances (such as grid voltage harmonics) at a set of arbitrarily specified frequencies. This allows the designer to eliminate all the undesired current harmonics with a simple design process. In addition, the performance of the presented controller is evaluated in terms of a fundamental tradeoff that exists between robustness to variations in the grid impedance and the number of frequency components rejected. Finally, simulation and experimental results that validate the proposal are presented. | Generalized Multifrequency Current Controller for Grid-Connected Converters With LCL Filter | Current harmonics;grid-connected converter;LCL filter;state-space current control | Harmonic analysis;Voltage control;Computational modeling;Resonant frequency;Frequency control;Robustness;Delays
Grid-forming sources are voltage sources that draw necessary currents to meet any load changes. A load step can cause part or all of these sources to become overloaded in a microgrid. This paper presents an overload mitigation controller that addresses the two overload issues in a microgrid by actively controlling the sources' frequency. When part of the sources in a microgrid is overloaded, the controller autonomously transfers the extra load to other sources by rapidly reducing its frequency. The frequency difference between sources during transient results in a change of phase angle, which redistributes the power flow. When all sources in a microgrid are overloaded, each source keeps dropping the frequency. Therefore, under frequency load shedding can be used to trip the non-critical loads resulting in the survival of microgrid. The advantages of these concepts are that communications between sources are not needed during transient, and the robust voltage control is maintained. Simulation and field tests from Consortium for Electric Reliability Technology Solutions/American Electric Power microgrid test site verify that the control strategy is effective in both purely inverter-based microgrids and inverter and generator mixed microgrids. | Survivability of Autonomous Microgrid During Overload Events | Microgrid;survivability;overload mitigation;grid-forming source;droop control | Microgrids;Frequency control;Voltage control;Inverters;Transient analysis;Switches
Charging electric vehicles (EVs) from photovoltaic panels (PV) provides a sustainable future for transportation. This paper presents the development of a 10 kW EV charger that can be powered from both a PV array and the three-phase ac grid. The goal is to realize a high power density and high-efficiency three-port power converter that integrates the EV, PV, and grid and meets the Chademo and combined charging standard/Combo EV charging standards. The EV port is designed to be isolated and bidirectional, so that both charging and vehicle-to-grid can be implemented. As PV and EV are both dc by nature, the converter uses a central dc link to exchange power between the EV and PV, thereby increasing efficiency. The use of silicon carbide devices and powdered alloy core inductors enables high switching frequency and power density. The closed-loop control allows four different power flows: PV → EV, EV → grid, grid → EV, and PV → grid. Hence, the converter operates as a PV inverter, a bidirectional EV charger, and a combination of both. A 10 kW prototype has been successfully tested, and its experimental waveforms and measured efficiency are presented. It has three times the power density and higher partial and peak load efficiency when compared to existing solutions. | A 10 kW Solar-Powered Bidirectional EV Charger Compatible With Chademo and COMBO | Charging;electric vehicle (EV);photovoltaic systems (PV);powered alloy core;silicon carbide (SiC) | Switches;Electric vehicle charging;Vehicle-to-grid;Inductors;Inverters;Semiconductor diodes;Standards
In this paper, a new modulation technique is proposed for three-phase voltage-source inverters (VSIs). It is based on time partition obtained by Chebyshev polynomials' zeros of the first kind which are used to build up nonuniform recursive sampling. A detailed mathematical description of the method and its implementation are given. Obtained results show that the proposed technique gives a total harmonic distortion factor lesser than conventional sinusoidal pulsewidth modulation under the same loading conditions. By comparing results obtained by proposed technique with results carried out by the wavelet modulation method, it is shown that they are very close. The proposed modulation returns lesser switching losses in comparison to sinusoidal pulsewidth modulation and space vector modulation. A MATLAB code that generates switching pulses to activate a Simulink model of the three-phase VSIs is developed to implement the proposed Chebyshev modulation technique. Experiments verify the correctness of the proposed method. | Chebyshev Partition-Based Modulation Technique Applied to Power Converters | Chebyshev polynomials;Fourier transform;power conversion;total harmonic distortion (THD) | Inverters;Pulse width modulation;Chebyshev approximation;Switches;Harmonic analysis
This letter presents a control scheme to operate a battery-integrated ac-stacked photovoltaic (PV) inverter architecture and its operating range analysis. The main operation strategy is the combination of decentralized controls of individual inverter members; PV and battery. In ac-series integration, battery charging and discharging operations affect operating margins of the PV inverter members. The interactive operation needs to be analyzed to identify the system operating range under different conditions. A ramp-rate control, which mitigates PV output variations and improves grid stability, is a suitable application for the PV-battery ac-stacked inverter architecture utilizing a panel-level modular inverter design. In this letter, decentralized ramp-rate control is proposed and demonstrated to analyze the system operating range. The detailed system control and analysis are performed through controller hardware-in-the-loop testing. | Control and Operating Range Analysis of an AC-Stacked PV Inverter Architecture Integrated With a Battery | AC-stacked PV inverter;battery integration;decentralized ramp-rate control;operating range analysis | Inverters;Batteries;Computer architecture;Virtual machine monitors;Power generation;Delays;Decentralized control
In this paper, a novel integrated interleaved dual-mode time-sharing inverter (IIDMI) is proposed for grid-tied transformerless photovoltaic (PV) applications. While the dual-mode time-sharing conversion technique ensures minimum losses, the IIDMI also retains the advantages of interleaved topologies, such as low total harmonic distortion of the ac current with reduced filtering requirements, increased power density, and reduced current and thermal stresses of power devices. The leakage current problem, which is a main concern with the transformerless PV inverters, is solved by increasing the frequency of the main side band of the common-mode voltage above the resonance frequency of the common-mode impedance, while avoiding high switching losses. The current control, especially at transitions between the buck and the boost modes of operation, is highly improved by utilizing a fast-response deadbeat control scheme. The working principles of the IIDMI are explained in detail, and a 2.2-kW experimental prototype is implemented to confirm the theoretical achievements. | An Integrated Interleaved Dual-Mode Time-Sharing Inverter for Single-Phase Grid-Tied Applications | Dual-mode time-sharing;grid-tied inverter;interleaved;leakage current;transformerless | Inverters;Pulse width modulation;Voltage control;Inductors;Topology;Leakage currents;Capacitors
Solution-driven metal-oxide semiconductors have recently received much attention as a viable option for low-cost, flexible electronic devices. In this paper, a simple, environmentally friendly aqueous solution method has been adopted to deposit an ultrathin In<sub>2</sub>O<sub>3</sub> semiconductor layer with a thickness of about 7 nm at low temperature. Then, in combination with the advantages of atomic layer deposition (ALD) technology, an ultrathin aluminum oxide dielectric layer of about 20 nm was prepared to fabricate high-performance In<sub>2</sub>O<sub>3</sub>/Al<sub>2</sub>O<sub>3</sub> thin-film transistor (TFT) devices. The device with optimized annealing temperature of 280 °C has demonstrated an excellent electrical performance, including a high saturation mobility of 11.85 cm<sup>2</sup> · V<sup>-1</sup> · s<sup>-1</sup>, a large ON/OFF current ratio of 10<sup>6</sup>, a low threshold voltage of 0.12 V, a small hysteresis voltage of 0.05 V, and a small density of interface state of 1.97 × 10<sup>12</sup> cm<sup>-2</sup>, respectively. To demonstrate the potential of In<sub>2</sub>O<sub>3</sub>/AlO<sub>x</sub> TFT toward more complex logic applications, the unipolar inverter was further constructed and exhibited a high gain of 5. Importantly, all these device parameters were obtained at an ultralow operating voltage of 2.5 V. As a result, it can be inferred that the water-induced In<sub>2</sub>O<sub>3</sub> TFTs based on ALD-derived Al<sub>2</sub>O<sub>3</sub> dielectrics have a potential application as a promising alternative for low-cost, low-power consumption, and large-area environmentally friendly oxide flexible electronics. | Eco-Friendly, Water-Induced In<sub>2</sub>O<sub>3</sub> Thin Films for High-Performance Thin-Film Transistors and Inverters | Environmentally friendly aqueous solution method;high-k;inverter;thin-film transistor (TFT);water-induced indium oxide | Dielectrics;Annealing;Logic gates;Thin film transistors;Indium;Inverters;Surface morphology
Systems that rely on energy harvested from ambient sources are gaining increased attention due to their possible usage in low-power applications. Owing to the unreliable nature of such ambient energy sources, these systems suffer from supply voltage degradation and power interruptions. Therefore, the computational scheme for such energy-harvesting systems is divided into small incremental steps along with nonvolatile memory elements that conserve the data between subsequent power interruptions. Toward that end, we propose a new nonvolatile flip-flop (NVFF) that exhibits better energy efficiency and denser area compared to previous designs. The NVFF utilizes a single spin Hall effect-based magnetic tunnel junction (SHE-MTJ) because of its favorable device characteristics, like high spin injection efficiency and decoupled read-write paths. We also propose a new restore mechanism, wherein a CMOS inverter is used as a gain element to attain reliable restore operation with single SHE-MTJ per NVFF. A detailed device-circuit simulation, including variational analysis, proves the reliability of the proposed NVFF. | Area-Efficient Nonvolatile Flip-Flop Based on Spin Hall Effect | Spintronic memory and logic;nonvolatile flip-flop;nonvolatile memory;spin Hall effect;magnetic tunnel junctions | Nonvolatile memory;Magnetic tunneling;Inverters;Latches;Metals;Logic gates;Resistance
This paper proposes a new dc–ac converter with a reduced number of semiconductor switches and gate drive and control circuit components. A salient feature of this inverter is its pure sinusoidal line-to-line voltages with no need for output filter. Also, the proposed inverter improves the voltage utilization factor of the input dc supply compared to the four-switch three-phase inverter (first best topology in the literature from the number of switches point of view) and standard six-switch inverter with sine pulsewidth modulation. The proposed inverter is capable of operating with a wide range of output voltages from zero to the full value of the dc input voltage by appropriately altering the instantaneous duty cycle. A three-phase universal inverter with only three power switch has been proposed in this paper for the first time ever, to our knowledge. For the purpose of providing a good compromise between fast transient response and stability, a model predictive controller is proposed. All the design expressions have been derived. A comparison with other dc–ac converters is given to show the merits of the proposed converter. Finally, satisfactory circuit operation is confirmed by experimental results from a laboratory prototype. | Three-Switch Three-Phase Inverter With Improved DC Voltage Utilization | DC–AC power converters;model predictive control (MPC);pure sinusoidal output voltage;three phase | Inverters;Capacitors;Inductors;Switches;Topology;Standards;Predictive control
Common-mode voltage (CMV) problem brings severe negative effects in three-phase voltage source inverters (VSIs), particularly for high-frequency silicon (Si) carbide (SiC) VSIs. However, most traditional CMV reduction strategies, which are studied based on Si VSIs, are hard to be implemented and sacrifice the other performance of the VSIs. To overcome such drawbacks, this paper proposes a novel generalized tri-state pulsewidth modulation (GTSPWM) for high-frequency SiC VSIs over power factor of 0-1 and whole linear modulation index range. The working principle of conventional space vector based reduced CMV PWM (RCMV-PWM) methods are reviewed, and their switching signals and CMV patterns are illustrated. The proposed GTSPWM method is described in a generalized scalar PWM approach for simple application and compared with other RCMV-PWM methods. Mathematical analysis, simulations, and experimental results have been used to verify that GTSPWM based high-frequency SiC VSIs can achieve minimum switching losses, improved output waveform quality, smaller dc-link current ripples, and RCMV characteristics. Moreover, with the usage of GTSPWM method, the switching frequency of SiC VSIs can be further increased, and the performance of high-frequency SiC VSIs could be improved appreciably. | High-Frequency SiC Three-Phase VSIs With Common-Mode Voltage Reduction and Improved Performance Using Novel Tri-State PWM Method | Common-mode voltage (CMV);generalized tri-state pulsewidth modulation (GTSPWM);pulsewidth modulation (PWM);silicon carbide (SiC);voltage source inverters (VSIs) | Pulse width modulation;Silicon carbide;Switches;Inverters;Switching loss;Silicon
In this paper, a novel single-phase, transformer-less microinverter configuration derived from the basic $ \ddot{\text C}$uk topology is proposed for photovoltaic (PV)-grid interface applications. The topology has a direct connection between the grid neutral and the negative terminal of the PV array, which completely eliminates the ground leakage current. Further, the proposed topology has several appealing features such as high reliability due to the absence of shoot-through problems, symmetrical operation, low grid current distortion, capability of processing reactive power, low voltage ride through capability, and simple control for tracking the output current reference. Small-signal analysis has been employed to derive the topology's dynamic model using which a proportional resonant (PR) controller is designed and implemented. A step by step design procedure for obtaining the optimized proportional and integral gains of the PR controller, considering the effects of pulsewidth modulation transport and digital sampling delays, is presented. Theoretical claims and simulation results are corroborated by experimental studies carried out on a 200 W laboratory prototype controlled by using DSP TMS320F28335 controller. | Analysis and Control of a Novel Transformer-Less Microinverter for PV-Grid Interface | $\\ddot{\\text C}$ uk converter;grid connected;leakage current;microinverter;proportional resonant (PR) controller;solar PV;transformer-less | Topology;Inductors;Inverters;Switches;Leakage currents;Reactive power;Capacitors
Electromagnetic interference (EMI) has drawn great attention in recent years. In this particular case, it is generated by the three-phase inverters in power electronics applications due to the power devices turning on and off at high frequency. In this paper, in order to alleviate such EMI noise, a high-frequency common-mode (CM) equivalent model is developed, which leverages the effect of parasitic parameters. Meanwhile, in order to eliminate the effect of the parasitic capacitance between the phase node and ground, which is the cause of main CM noise propagation, a coupled inductor connected with a capacitor circuit, which is equivalent to a negative capacitance is proposed. The parameter calculation for the passive negative capacitance circuit is given in detail. The experimental results demonstrated the effectiveness of the circuitry structure and its ability to reduce CM noise. | Common-Mode Noise Reduction by Parasitic Capacitance Cancellation in the Three-Phase Inverter | Common-mode (CM) reduction;parasitic capacitor cancellation;parasitic parameter model;three-phase inverter | Inductors;Capacitors;Parasitic capacitance;Inverters;Heat sinks;Inductance
This paper addresses the voltage restoration and reactive power sharing problem of an autonomous microgrid with inverter-based distributed generations (DGs). A two-layer distributed average control scheme employing a multiagent system (MAS)-based finite-time consensus protocol has been proposed to control for autonomous microgrids, where each DG need merely information exchanges via a sparse communication. Accordingly, the proposed distributed average control strategy can be implemented locally for voltage restoration and reactive power sharing by the local communication among DGs. Due to the proposed distributed controllers implemented on local DGs, no central controller is required. Inspired by techniques from the MAS-based finite-time consensus algorithm, the global sharing information (i.e., total voltage deviation and total reactive power deficiency of the microgrid) can be accurately guaranteed in a distributed way. Depending on the discovered global information, the cooperative distributed average voltage control strategy, which involves primary and secondary voltage control, is not only executed to achieve a cooperative average voltage recovery but also ensures accurately reactive power sharing for each local DG and brings some advantages, such as plug-and-play property. Moreover, graph discovery algorithm is employed to achieve the self-expanding microgrids. Simulation results on an autonomous system are provided to show the effectiveness of the proposed control strategy in the MATLAB/SimPowerSystems Toolbox. | Distributed Multiagent-Oriented Average Control for Voltage Restoration and Reactive Power Sharing of Autonomous Microgrids | Distributed average control;multiagent system;finite-time consensus algorithm;voltage regulation;reactive power sharing;autonomous microgrid | Voltage control;Reactive power;Microgrids;Frequency control;Impedance;Multi-agent systems;Power system stability
This paper presents a detailed numerical analysis of work-function modulated cylindrical gate metal-oxide-semiconductor field-effect transistor (MOSFET)-based CMOS inverter. Introduction of work-function modulation in the control gate of dual-material cylindrical gate MOSFET exhibits significant reduction in short-channel effects (SCEs) and threshold voltage. The analytic potential-based model of this device is developed by considering 2-D Poisson's equation in the cylindrical coordinate system. Development of the numerical model is based on certain boundary conditions to study the electrostatic behavior effectively. The results thus obtained from the analytical model are in good agreement with the model developed in the TCAD simulator. Improved drain current, reduced threshold voltage, immunity against SCEs, lower circuit delay, and high-speed switching have made this device a leader in CMOS logic family. | Improved Switching Speed of a CMOS Inverter Using Work-Function Modulation Engineering | Circuit delay;CMOS;high-speed switching;short-channel effect (SCE);work-function modulation | Logic gates;Metals;MOSFET;Semiconductor device modeling;Analytical models;Semiconductor process modeling;Switching circuits
Cascaded multilevel inverter (CMI) is one of the most popular multilevel inverter topologies. This topology is synthesized with some series-connected identical H-bridge cells. CMI requires several isolated dc sources which brings about some difficulties when dealing with this type of inverter. This paper addresses the problem by proposing a switched-capacitor (SC)-based CMI. The proposed topology, which is referred to as switched-capacitor single-source CMI (SCSS-CMI), makes use of some capacitors instead of the dc sources. Hence, it requires only one dc source to charge the employed capacitors. Usually, the capacitor charging process in a SC cell is companied by some current spikes which extremely harm the charging switch and the capacitor. The capacitors in SCSS-CMI are charged through a simple auxiliary circuit which eradicates the mentioned current spikes and provides zero-current switching condition for the charging switch. A computer-aid simulated model along with a laboratory-built prototype is adopted to assess the performances of SCSS-CMI, under different conditions. | Switched-Capacitor-Based Single-Source Cascaded H-Bridge Multilevel Inverter Featuring Boosting Ability | Cascaded multilevel inverter (CMI);multilevel inverter;switched capacitor | Capacitors;Switches;Inverters;Topology;Resistance;Leakage currents;Inductors
This paper proposes an improved finite-set model predictive control (FS-MPC) to reduce current ripples and balance the neutral-point voltage for grid-connected three-level voltage source inverter. The proposed FS model predictive current control is based on the discrete space vector modulation (DSVM) to synthesize various voltage vectors. The proposed DSVM method enables to calculate all of the virtual voltage vector values immediately without the lookup table. To overcome the excessive computation burden problem, the optimal region determination strategy is presented in order to use only minimum number of voltage vectors for the cost function calculation. To balance the neutral-point voltage, the proposed offset voltage injection (OVI) method based on the FS-MPC is introduced in this paper. Various offset voltage values are obtained and an optimal offset voltage value is determined using the MPC algorithm. Since the proposed control method is based on space vector diagram without being restricted by the switching states, it can be easily applied to a multilevel system or other applications. The simulation and experiment results are presented to validate the effectiveness and performance of the proposed method using the grid-connected three-level T-type voltage source inverter. | An Improved Finite-Set Model Predictive Control Based on Discrete Space Vector Modulation Methods for Grid-Connected Three-Level Voltage Source Inverter | Current ripple reduction;discrete space vector modulation (DSVM);finite-set model predictive control (FS-MPC);offset voltage injection (OVI);neutral-point voltage | Inverters;Voltage control;Switches;Modulation;Cost function;Aerospace electronics;Predictive control
This paper proposes new angles constraint for selective harmonic elimination-pulsewidth modulation (SHE)-PWM utilized in single-phase inverter applications. The proposed angles constraint naturally eliminates all triplen harmonics, whereas they conventionally appeared in all single-phase output voltages. The harmonic amplitude formula is developed based on the obtained angles constraint, and then modified single-phase SHE equations are defined to eliminate only specified low nontriplen harmonics. Therefore, more harmonics would be eliminated with the same switching frequency in modified SHE-PWM. Five-level voltage waveform has been opted to implement the introduced method, but it can be applied on all multilevel voltage waveforms such as seven-level with even number of angles. Unlike the conventional SHE technique, THD is analyzable in modified SHE to find optimum values for switching angles in order to control noneliminated harmonic amplitudes and minimize THD. Moreover, the cancellation of triplen harmonics empowers a single-phase inverter to supply nonlinear loads beside linear ones. Some experimental tests are accomplished using a single-phase five-level modified packed U-cell (MPUC) inverter. Results are discussed to prove the excellent performance of a single-phase MPUC inverter under both normal and harmonic loads and accurate elimination of determined triplen and nontriplen harmonics by applying the presented angles constraint. | New Constraint in SHE-PWM for Single-Phase Inverter Applications | Angles constraint;harmonic elimination;modified packed U-cell (MPUC) inverter;power quality;selective harmonic elimination-pulsewidth modulation (SHE-PWM);single-phase;THD analysis | Harmonic analysis;Inverters;Switches;Switching frequency;Mathematical model;Topology
This paper proposes advanced speed control for a five-leg voltage source inverter (FLVSI) that drives the dual three-phase induction motor system used in industrial manufacturing processes. The advanced speed control method consists of two controllers: 1) The first is a slip controller that satisfies the application requirement, i.e., to control the mechanical speed of two motors equally regardless of the load condition. 2) The second is an angle controller that satisfies the FLVSI requirement, i.e., to control the phase angle difference between the two motors for minimizing the common leg current because the common leg current can be twice higher than other leg's current depending on the operation condition of the dual motor. Stability analysis of the two controllers under advanced speed control is implemented, and the whole performance of the advanced speed control for the FLVSI-fed dual-motor drive system is shown to identify its feasibility through the experimental results. | Advanced Speed Control for a Five-Leg Inverter Driving a Dual-Induction Motor System | Dual-motor drive;five-leg voltage source inverter (FLVSI);induction motor (IM);minimization of common-leg current | Induction motors;Legged locomotion;Velocity control;Inverters;Integrated circuits;Modulation;Switches
This paper proposes a deadbeat finite set model predictive current control based on discrete space vector modulation (DSVM) in order to achieve robust characteristics from the grid impedance variation while guaranteeing high performance of output current waveforms and a fixed switching frequency. The proposed DSVM strategy enables to obtain a large number of virtual voltage vectors without complex initialization process or lookup table, which are the drawbacks of the conventional DSVM strategies. A deadbeat technique was adopted to minimize the number of candidate voltage vectors considered in the cost function in order to avoid the high computational burden caused by considering all voltage vectors. The simulation and experimental results were presented to verify the effectiveness and performance of the proposed method using a two-level grid-connected voltage source inverter. | A Robust Deadbeat Finite Set Model Predictive Current Control Based on Discrete Space Vector Modulation for a Grid-Connected Voltage Source Inverter | Current control;parameter variation;predictive control;discrete space vector modulation | Inverters;Switches;Mathematical model;Aerospace electronics;Cost function;Predictive models;Current control
The frequency regulation service (FRS) is playing an increasingly important role in maintaining the power balance between generation and consumption. Moreover, the recent progress in information and communication technologies has enabled residential customers to participate in FRS through direct control over appliances, such as inverter air conditioners (ACs), whose market share is growing rapidly and has made up a large fraction of electricity consumption. Inverter ACs can change compressor's speed continuously to adjust operating power and provide FRS for the system operation. In this paper, the thermal model of a room and the electrical model of an inverter AC for providing FRS are developed. The model of the inverter AC is equivalent to a generator. In this manner, the aggregation of inverter ACs can be controlled just as traditional generators. Besides, a stochastic allocation method of the regulation sequence among inverter ACs is proposed to reduce the effect of FRS on customers. A hybrid control strategy by taking into account the dead band control and the hysteresis control is also developed to reduce the frequency fluctuations of power systems. The effectiveness of the proposed models and control strategies is illustrated in the numerical studies. | Equivalent Modeling of Inverter Air Conditioners for Providing Frequency Regulation Service | Frequency regulation service (FRS);hysteresis control;inverter air conditioner (AC);stochastic allocation method | Inverters;Generators;Frequency control;Power systems;Numerical models;Heating systems;Atmospheric modeling
In this paper, a two-degrees-of-freedom control structure is proposed to minimize both total harmonic disto<i>r</i>tion and tracking error of inverter output voltage, adopting a resonant tracking controller and a modified uncertainty and disturbance estimator (UDE). Owing to the two-degrees-of-freedom feature of the proposed control strategy, tracking and disturbance rejection tasks are decoupled and treated almost independently. A time-delay action is introduced into a commonly adopted low-pass UDE filter to minimize the output impedance magnitude around the odd harmonics, which is typical to nonlinear loads. Once the disturbance is properly rejected, a tracking resonant controller is designed to force the output of the nominal system to follow a sinusoidal reference with near-zero amplitude and phase error. The performance of the proposed control structure is fully verified by the experimental results. | Uncertainty and Disturbance Estimator-Based Controller Equipped With a Time-Delayed Filter to Improve the Voltage Quality of Inverters | Inverter;resonant control;total harmonic distortion (THD);two-degrees-of-freedom control;uncertainty and disturbance estimator (UDE);voltage quality | Inverters;Power harmonic filters;Impedance;Voltage control;Task analysis;Low pass filters;Harmonic analysis
Conventional two-level as well as multilevel voltage-source-inverter topologies with a hexagonal voltage-space vector structure generate low-order harmonics in the machine terminal voltages when operated beyond the linear modulation range in variable speed drive application. Progressing from hexagonal to a higher sided polygonal voltage-space-vector structure (VSVS) suppresses significant low-order harmonics throughout the modulation range. In addition, the linear modulation range will also be enhanced very near to the base speed. In this paper, for the first time, the generation of a multilevel 24-sided VSVS using a single dc source for induction-motor drives is proposed. A cascaded topology with a dc-source-fed flying-capacitor inverter and two low-voltage capacitor-fed H-bridge cells forms the power circuit. The features and advantages of the proposed scheme are validated through experimental results and discussions. | Multilevel 24-Sided Polygonal Voltage-Space-Vector Structure Generation for an IM Drive Using a Single DC Source | Capacitors;induction motor (IM) drives;medium voltage;multilevel inverters;pulsewidth modulation (PWM) | Inverters;Capacitors;Modulation;Periodic structures;Topology;Harmonic analysis;Switches
This paper proposes a general control scheme for the dual-input three-level inverter, which comes from a neutral point clamped three-level inverter. It can be used for photovoltaic (PV) systems or battery storage systems with two dc sources. The dual-input three-level inverter can be connected with two PV arrays, which are able to realize maximum power point tracking independently. First, the dynamic model of the dual-input three-level inverter is established, which describes the relationship between the dual-input voltages and the duty cycle. After discussing the control theory of the dual-input voltages, a typical control scheme is proposed. The design of a control loop is introduced in details. Afterward, modulation and restriction of the proposed method are discussed. Finally, experiment on a 125 kW dual-input three-level PV inverter is implemented to verify the validity and feasibility of the proposed method. | General Control Scheme for a Dual-Input Three-Level Inverter | Inverters;power control;pulsewidth modulation (PWM);voltage control | Inverters;Voltage control;Pulse width modulation;Maximum power point trackers;Support vector machines
Soft magnetic powder cores with their high saturation flux density and low core loss are excellent alternatives for filter inductors in inverter-based applications. However, their nonlinear current-dependent inductance characteristics pose a challenge for control of grid-connected inverter with LCL filter. In this paper, the variable inductance conundrum is discussed and a modified direct digital control method based on a variable-structure inductance estimation model that takes into consideration wide nonlinear variation in both inverter- and grid-side inductances is proposed. The proposed method is shown to have better grid-voltage harmonic rejection and improved stability margins. However, investigation of stability which is conventionally based on nominal values of filter inductors cannot predict instabilities over the entire range of inductance variation. Hence, a parametric approach to conventional stability methods with a parameter space defined by variation in actual and estimated inductance is explored in this paper. The effect of line impedance on stability is also investigated with impedance-based stability criterion by considering line inductance as an additional dimension in the parameter space. A pattern in stability margins is observed due to inductance variation, with inductance at its minimum being most vulnerable to instability. Experimental results measured from a 5 kW single-phase grid-connected inverter with various LCL filters have verified the feasibility of the proposed control method. The experimental results also match the analytical results with reasonable accuracy. | Direct Digital Control of Single-Phase Grid-Connected Inverters With <italic>LCL</italic> Filter Based on Inductance Estimation Model | Damping;direct digital control;harmonics;inductance variation;inverter;LCL filter;line impedance;magnetic permeability;resonant frequency;stability | Inductance;Stability analysis;Inductors;Power harmonic filters;Magnetic separation;Inverters;Switches
This paper presents a comprehensive review of multiport converters for integrating solar energy with energy storage systems. With recent development of a battery as a viable energy storage device, the solar energy is transforming into a more reliable and steady source of power. Research and development of multiport converters is instrumental in enabling this transformation in an efficient manner. The high efficiency of conversion in comparatively smaller footprint makes a multiport converter very attractive in this application. Most of the recently reported multiport converter topologies are discussed here. A breakdown of isolated and nonisolated topologies is presented along with the comparison of converter architectures and features such as operating conditions, device count, efficiency, etc. Each group of multiport converters is subdivided into different smaller groups based on their architecture. Detailed specifications are presented for important topologies. Finally, a performance comparison is carried out featuring the advantages and disadvantages of the various topologies leading to suggestions for the direction of future research. | Review of Multiport Converters for Solar and Energy Storage Integration | Battery;multiport converter (MPC);renewable energy sources (RESs);solar;three-port converter (TPC) | Batteries;Topology;Voltage control;State of charge;Inverters;Switches
In this paper, the wear-out performance of an impedance-source photovoltaic (PV) microinverter (MI) is evaluated and improved based on two different mission profiles. The operating principle and hardware implementation of the MI are first described. With the experimental measurements on a 300-W MI prototype and system-level finite-element method simulations, the electrothermal models are built for the most reliability-critical components, i.e., power semiconductor devices and capacitors. The dependence of the power loss on the junction/hotspot temperature is considered, the enclosure temperature is taken into account, and the thermal cross-coupling effect between components is modeled. Then, the long-term junction/hotspot temperature profiles are derived and further translated into components' annual damages with the lifetime and damage accumulation models. After that, the Monte Carlo simulation and Weibull analysis are conducted to obtain the system wear-out failure probability over time. It reveals that both the mission profile and the thermal cross-coupling effect have a significant impact on the prediction of system wear-out failure, and the dc-link electrolytic capacitor is the bottleneck of long-term reliability. Finally, the multimode control with a variable dc-link voltage is proposed, and a more reliable dc-link electrolytic capacitor is employed, which results in a remarkable reliability improvement for the studied PV MI. | Wear-Out Failure Analysis of an Impedance-Source PV Microinverter Based on System-Level Electrothermal Modeling | Electrothermal modeling;photovoltaic (PV) microinverter (MI);reliability;wear-out | Reliability;Capacitors;Voltage control;Inverters;Hardware;Temperature measurement;Prototypes
Several efforts have been put in the reduction of the power losses of dc-ac converters by investigating soft-switching topologies, which have been reported to boost efficiencies of silicon inverters up to 99%. However, the auxiliary circuits of the switches significantly impact on the circuit complexity. Conversely, the use of wide bandgap devices offers an alternative for the reduction of the losses, while keeping the simple structure of a traditional inverter. This paper aims to experimentally evaluate the performance of four prototypes in terms of efficiency and costs. Two zero-voltage switching inverters, differing only in the power switches, and two comparable hard-switching inverters, mounting both silicon and silicon carbide devices, have been built and compared. Overall, the soft-switching inverters allow improving the efficiency at high output current in comparison with hard-switching Si inverters, but their efficiency is comparable to that of silicon carbide (SiC) inverters or even lower at low output currents. The economic analysis has shown that the cost of the power stage of the soft-switching inverters and the hard-switching SiC inverter is about 2.5 and 1.5 times that of the hard-switching inverter based on Si insulated gate bipolar transistors, respectively. | Comparative Experimental Evaluation of Zero-Voltage-Switching Si Inverters and Hard-Switching Si and SiC Inverters | DC–AC power conversion;inverters;losses;resonant power conversion;silicon | Inverters;Switches;Topology;Silicon;Silicon carbide;Capacitors;Zero voltage switching
Time-based circuit design is becoming increasingly popular due to its ability to overcome the challenges imposed by technology scaling such as supply voltage reduction and finite output impedance. In this paper, we present synchronous circuit techniques for the design of discrete-time time-mode filters based on the operational simulation of LC ladders or a cascade of bilinear/biquads. Operating with a 130-kHz clock frequency, two low-pass filter prototypes have been constructed in a 1.2-V, 130-nm IBM CMOS process. The measurements confirm the validity of the proposed approach. | Cascade and <italic>LC</italic> Ladder-Based Filter Realizations Using Synchronous Time-Mode Signal Processing | Analog processing circuits;CMOS technology;digital signal processing;filters | Timing;Circuit synthesis;CMOS technology;Inverters;Capacitors;Dynamic range;Standards
This paper proposed a novel family of pulsewidth modulation (PWM) strategies for single-phase quasi-switched boost inverter (qSBI). By combining shoot-through (ST) mode in the inverter's switches and the turning-on state of an additional switch, the qSBI produced a high voltage gain without adding any passive components. Compared to the conventional PWM strategy for the same input and output voltage gain, the introduced PWM strategies for qSBI could reduce voltage stress across semiconductors and capacitor with the following additional merits: having smaller high-frequency inductor current and capacitor voltage ripples, using high modulation index with low ST duty cycle, and having higher efficiency. Circuit analysis, operating theories, and simulation results of the single-phase qSBI with the introduced PWM5 strategy are shown. A 500-W laboratory prototype was constructed and the effectiveness of the introduced PWM strategy was validated. The qSBI with the proposed PWM strategies is suitable for applications where the required voltage gain lies between 2 and 3. | A Family of PWM Control Strategies for Single-Phase Quasi-Switched-Boost Inverter | Pulsewidth modulation (PWM) strategy;quasi-switched-boost inverter (qSBI);quasi-Z-source inverter (qZSI);voltage gain | Pulse width modulation;Inductors;Inverters;Capacitors;Switches
An optimal current control strategy for asymmetrical hybrid multilevel inverters (MLIs) is proposed in this paper enabling their use on motor drives, static synchronous compensators, and photovoltaic and wind generators, where a fast and precise current regulation is required. A key feature of these highly efficient converters is that an ac machine (motor or transformer) operates according to an open-end winding configuration, connected on one side to a main MLI and, on the other side, to an auxiliary two-level inverter (TLI). The first efficiently controls the main power stream operating at a low switching frequency, while the TLI acts as an active power filter, exploiting a conventional high-frequency two-level pulsewidth modulation (PWM) technique. The proposed control scheme optimally exploits the key features of the two inverters by suitably sharing the control task. In fact, a predictive current control is assigned to the MLI, which can be accomplished by low switching frequency operations, while the high switching frequency of the PWM-operated TLI is exploited to accomplish a fast and precise closed-loop current control, processing only a part of the power stream flowing through the system, thus producing low power losses. Simulations and experimental results confirm the consistency of the proposed approach. | An Optimal Current Control Strategy for Asymmetrical Hybrid Multilevel Inverters | Active power filter;current vector controls;high efficiency drives;multilevel inverter (MLI);open-end winding (OW) systems | Inverters;Windings;Current control;Switching frequency;AC motors;Pulse width modulation;Switches
This paper introduces a new approach for output voltage regulation in impedance control network (ICN) resonant dc-dc converters, in which the rectifier of the ICN converter alternates between full-bridge and half-bridge topologies. This approach, termed topology morphing control, allows the ICN converter to maintain soft switching across power levels while substantially reducing the output capacitance requirement and improving partial-power efficiencies compared to the conventional burst mode (on/off) control. A closed-loop control architecture for the ICN converter is also introduced, which regulates the converter's output voltage under input voltage and load variations while ensuring smooth transitions between the multiple operating modes of the proposed topology morphing control. A prototype 1-MHz, 120-W step-down ICN resonant converter designed for an input voltage range of 18-36 V, an output voltage of 12 V, and a 10:1 output power range has been built and tested with both burst mode control and the proposed topology morphing control. The topology morphing control reduces the output capacitance requirement in the prototype ICN converter by 57% and reduces converter losses at partial power levels by up to 46.5%. The prototype ICN converter is also tested under closed-loop control and is shown to successfully regulate its output voltage in the face of input voltage and load variations. | Power Density and Efficiency Enhancement in ICN DC–DC Converters Using Topology Morphing Control | Burst mode control;dc–dc converter;high-efficiency converter;impedance control network (ICN);on–off control;resonant converter;topology morphing control;zero voltage switching (ZVS) and near zero current switching (ZCS) | Topology;Voltage control;Rectifiers;Inverters;Network topology;Power generation;Impedance
This paper presents an analytical solution to characterize harmonic behavior of digitally controlled H-bridge inverter output with two nonlinear effects: sample delay and dead-time. The effect of sampling frequency in uniformly sampled pulse-width modulation (PWM) is discussed, including spectral analysis and compared with the analog modulated PWM. The effect of dead-time on the rising and falling edge of digitized PWM inverter error output is derived in time-domain. The double Fourier integral solution is used to develop the accurate mathematical expressions for the switched output waveforms. The integral solutions are obtained using Jacobi-Anger expansions. The analytical results are verified with simulation using PSCAD and experimental results. | Time-Domain Characterization of Digitized PWM Inverter With Dead-Time Effect | Dead-time;digitized pulse-width modulation;double Fourier series;frequency spectrum;harmonic distortion;sampling effect | Inverters;Pulse width modulation;Harmonic analysis;Fourier series;Time-domain analysis
We derive analytically expressions for the probability distribution of the propagation delay time of logic signals through a CMOS inverter when the inverter power supply voltage V<sub>dd</sub> (more precisely, gate voltage V<sub>GS</sub>) is itself probabilistic for some reason (e.g., system noise or a random external electromagnetic disturbance). Since the propagation delay time is a function of the value of V<sub>dd</sub>, then some values of V<sub>dd</sub> may produce values of the inverter propagation delay time that cause the circuit in which the inverter resides to malfunction (e.g., by resulting in an inverter delay time value not conforming with the delay time margins for that circuit). Based upon the derived inverter propagation delay time probability distribution, we then derive a probability for the malfunction of a circuit containing a single inverter subject to such a stochastic V<sub>dd</sub>. In this paper, we present no discussion of the application of our formalism to example probability density functions for V<sub>dd</sub>; we rectify this situation by presenting three detailed such examples in a companion paper in this journal. | Stochastic Propagation Delay Through a CMOS Inverter as a Consequence of Stochastic Power Supply Voltage—Part I: Model Formulation | CMOS inverter;propagation delay;stochastic modeling;stochastic power supply voltage | Inverters;Propagation delay;Logic gates;Probability density function;Random variables;Stochastic processes;Probabilistic logic
Variable speed induction motor (IM) drives with predictive torque control (PTC) technique is an advancing technology nowadays. The PTC technique is introduced for dualinverter fed open-end winding IM (OEWIM) configuration owing to its benefits. The conventional PTC requires flux weighting factor assignment because of two different control objectives (torque and flux) in single cost function. This weighting factor selection plays a key role in selecting optimal voltage vector for better torque and flux response. Several analytical and empirical methods are introduced for optimal selection of weighting factor, which demands more computation time. This paper aims to develop modified PTC, eliminating flux weighting factor. The flux control objective is replaced by an equivalent reactive torque control. Thus making two control objectives of the same units and eliminating the requirement of flux weighting factor in cost function. Furthermore, nearest voltage vector selection strategy is introduced to limit the number of prediction voltage vectors in each sampling period. Thus, overall computational burden is reduced achieving minimum torque and flux ripples. The performance of the proposed PTC for multilevel inversion fed OEWIM is evaluated through MATLAB/Simulink simulations and experimental analysis. To highlight its benefits, these results are compared with those of the conventional and recent PTC techniques. | A Simplified Predictive Torque Control Scheme for Open-End Winding Induction Motor Drive | Dual-inverter fed open-end winding induction motor (OEWIM);nearest voltage vector selection;predictive torque control (PTC);reactive torque control;weighting factor elimination | Inverters;Torque;Cost function;Stators;Mathematical model;Torque control;Process control
This paper presents a single-phase differential buck-boost inverter that possesses both buck-boost and active power decoupling functions without adding any power electronics or increasing the complexity of driver circuits, as compared with the previous differential inverters. Two types of operating principles are introduced: the unipolar operation with new pulse energy modulation technique enabling the inverter to operate under both discontinuous conduction mode and continuous conduction mode, and the bipolar operation with energy-based active power decoupling delivering the second-order ripple power into the output film capacitors, thus eliminating the large electrolytic capacitor at the dc side. Small-signal modeling analysis is conducted to show the characteristics of the proposed system and control. Simulation and experimental results verified the feasibility of operating principles for the differential buck-boost inverter and successful power decoupling with substantial reduction of second-order component in the dc current. | Single-Phase Differential Buck–Boost Inverter With Pulse Energy Modulation and Power Decoupling Control | Buck–boost inverter;power decoupling;pulse energy modulation (PEM) | Inverters;Capacitors;Inductors;Switches;Modulation;Energy storage
Ternary logic circuits have advantage over the corresponding binary counterparts with respect to area and interconnect complexity. CNFET technology is ideal to implement ternary logic circuits because the threshold voltage of CNFETs depends on the physical dimensions of their channel. This paper presents the methodology and implementation of ternary prefix adders using CNFETs. While the concept of carry propagate-generate is widely used in the implementation of binary prefix adders, same, however, cannot be directly applied in the implementation of ternary prefix adders. In this paper, a technique that enables the use of carry Propagate-Generate concept in multidigit ternary adders, is proposed. Multidigit ternary prefix adders, which use binary prefix trees for carry computation, are implemented using CNFETs. Five variants of CNFET-based multidigit ternary adders, which use different prefix networks in carry computation, are implemented using HSPICE. Simulation results show that the proposed ternary prefix adders result in up to 58% reduction in average power consumption, 50% reduction in propagation delay and 80% reduction in power-delay product, when compared to other CNFET-based ternary adders existing in the literature. | Design of High-Speed and Power-Efficient Ternary Prefix Adders Using CNFETs | CNFET;prefix adders;ternary logic;low power | Adders;CNTFETs;Multivalued logic;Threshold voltage;Inverters;Generators;Logic circuits
Microgrid (MG) usually operates in medium/low-voltage systems, where the line impedance parameters are mainly resistive, and traditional P-f/Q-U droop control is no longer applicable. When the virtual complex impedance method is adopted, the resistance component of line impedance can be counteracted by a virtual negative resistance. Unfortunately, the improper design of the virtual negative resistance will result in an unstable system due to the problem of line impedance parameter drift and estimation error. According to the line parameters characteristics of the off-grid MG with medium/low voltage, the P-U/Q-f droop control is adopted in this study, where the virtual complex impedance composed of a virtual negative inductance and a virtual resistance is introduced in the control loop. The virtual negative inductance is used to reduce the power coupling caused by the inductive component of the system impedance. The virtual resistance is implemented to enhance the resistive component and adjust the impedance matching degree for raising the accuracy of power sharing. However, the power sharing is still affected by the system hardware parameters; meanwhile, the voltage deviation caused by the droop control and the virtual impedance exists. In this study, a novel voltage stabilization and power sharing control method based on the virtual complex impedance is investigated to achieve accurate power sharing without the impact of hardware parameters variations and to improve the voltage quality. Moreover, the small-signal model of the inverter-based off-grid MG with the proposed controller is established, which can be utilized to analyze the stability and dynamic performance of the system. Meanwhile, the control parameters can be sequentially determined. Analysis shows that the strategy is robust against the line-impedance parameter drift and the estimation error and has a large stability margin and fast dynamic-response speed. Finally, numerical simulations and experimental results are provided to verify the effectiveness of the proposed control method in comparison with traditional frameworks. | A Novel Voltage Stabilization and Power Sharing Control Method Based on Virtual Complex Impedance for an Off-Grid Microgrid | Droop control;off-grid microgrid (MG);power sharing;small-signal model;virtual complex impedance;voltage stabilization | Impedance;Voltage control;Inverters;Resistance;Reactive power;Frequency control;Control systems
After years of dormant scenarios, the Brazilian industry of photovoltaic (PV) energy systems is now growing fast. Therefore, improving interconnection and certification codes, as well as standards, has become undeniably important to establish a well-regulated market under concern of businesses, equipment, and power quality matters. Thus, considering international standards and world-recognized scenarios for distributed PV systems, this paper aims to discuss the existing local energy regulations, grid connection codes, and other related limitations that restrain a faster market and technology development in Brazil. Special attention is given to the certification requirements for grid-connected inverters and other PV equipment, along with the new trends in energy policies, focusing on their impacts on Brazilian PV industry. In the end, it demonstrates that despite its current underdeveloped status, the Brazilian scenario is expected to be quite enthusiastic in the following years and may represent an attractive and dynamic market for professionals, companies, and energy investors. | Trends and Constraints on Brazilian Photovoltaic Industry: Energy Policies, Interconnection Codes, and Equipment Certification | Brazilian distributed generation rules;distributed generation;energy policies;microgeneration;photovoltaic (PV);PV certification;PV equipment;renewable energy | Industries;Certification;Power generation;Standards;Inverters;Generators;Finance
This paper provides an analytical and experimental discussion on a power hardware-in-the-loop (P-HIL) test bench for a medium-voltage high-power high-speed synchronous motor drive. This test bench consists of two modular multilevel double-star chopper-cell (DSCC) converters connected front-to-front without a transformer. An experimental downscaled P-HIL test bench is designed, constructed, and tested to confirm its operating performance. The three-phase 400-Vdc 10-kW DSCC inverter with eight chopper cells per arm is used as a “real” inverter under test. The other DSCC rectifier is used as a set of a “virtual” three-phase 200-V 10-kW 300-Hz four-pole 9000-r/min synchronous motor and a “virtual” high-speed centrifugal compressor with a quadratic torque-to-speed load characteristic. | A Power Hardware-in-the-Loop (P-HIL) Test Bench Using Two Modular Multilevel DSCC Converters for a Synchronous Motor Drive | Centrifugal compressors;medium-voltage high-power high-speed motor drives;modular multilevel cascade converters;power hardware-in-the-loop (P-HIL) test benches;synchronous motors | Inverters;Synchronous motors;Inductors;Medium voltage;Phase transformers;Choppers (circuits);Motor drives
It is desirable to develop robust controllers for fast frequency/voltage regulation and active/reactive power sharing in an islanded microgrid with high penetration level of renewable energy sources. This paper proposes a fully distributed discrete two-level control strategy for islanded microgrids. The upper-level control determines the active/reactive power generation references to minimize the overall voltage deviations while achieving accurate active/reactive power sharing. The lower-level control enables the inverter to track the power references by adjusting inverter output voltage magnitude and angle. A flexible finite-step convergence tracking controller, which considers the uncertainties and disturbances, is introduced to improve the robustness and control accuracy. The convergence and optimality of the proposed discrete control algorithm are validated by rigorous analysis. The effectiveness of the proposed distributed control approach is verified by simulation results. | Distributed Discrete Robust Secondary Cooperative Control for Islanded Microgrids | Distributed control;discrete robust control;islanded microgrid;disturbance estimation;finite-step convergence | Microgrids;Reactive power;Voltage control;Uncertainty;Robustness;Inverters;Convergence
Transformerless photovoltaic (PV) grid-connected inverters have become more and more popular in distributed PV power generation systems due to the advantages on high efficiency, low cost, and small size. However, common-mode (CM) current in the transformerless PV inverters can result in serious electromagnetic interference and insecurity, which will further reduce the reliability of the PV inverter systems. In this paper, an improved H5 topology, namely H5-D topology, is proposed, in which a clamping diode is added on the basis of H5 topology to eliminate the CM voltage fluctuation in H5 topology. Further, the PSIM simulation results of the H5-D topology and H5 topology are given and compared, especially, the performance of H5-D topology for CM current suppression is presented and analyzed concretely. Finally, the experimental prototypes of the H5-D topology and H5 topology are built and tested, and the experimental results validate the advantages of the H5-D topology. The proposed H5-D topology provides a new practical topology for distributed PV grid-connected power generation systems. | An Improved H5 Topology With Low Common-Mode Current for Transformerless PV Grid-Connected Inverter | Common-mode (CM) current;electromagnetic interference (EMI);H5-D topology;transformerless inverter | Topology;Inverters;Capacitors;Modulation;Clamps;Bridge circuits;Junctions
In this paper, an enhanced Lyapunov-function based control scheme is proposed for three-phase grid-tied LCL-filtered voltage source inverters (VSIs). The grid-tied VSI is modeled in the synchronously rotating dq-frame. Motivated from the energy distribution in the system, an energy-like function (referred to as Lyapunov-function) is defined. Then, Lyapunov-function based control scheme is derived, which guarantees the global stability of the system. However, the derived Lyapunov-function based control scheme with single-loop cannot exhibit a satisfactory damping performance due to the poles located near imaginary axis. Therefore, an enhanced Lyapunov-function based control scheme is proposed by adding a second loop into the control variable. Unlike the existing control schemes where cross-coupling interaction exists between d and q-axes actual currents, the cross coupling in the proposed control scheme is dependent on the inverter current references. The performance and validity of the proposed control scheme are verified by computer simulations and experimental results. | An Enhanced Lyapunov-Function Based Control Scheme for Three-Phase Grid-Tied VSI With LCL Filter | Grid-tied inverter;global stability;Lyapunov function;voltage source inverter | Inverters;Damping;Two dimensional displays;Power system stability;Power harmonic filters;Capacitors;Stability analysis
This paper proposes a modified uncertainty and disturbance estimator (UDE) structure, aimed to improve the ability to approximate and eliminate signals characterized by periodic behavior. The algorithm combines delay action with low-pass filtering, introducing high loop gain magnitude values at multiple frequencies of interest while retaining implementation feasibility by imposing finite crossover frequency, similarly to repetitive control. For a given control bandwidth, the modified UDE is shown to outperform the classical one in terms of disturbance rejection at the expense of slight phase margin loss. Simulations and experiments are given to support the feasibility of the proposed control structure, applying the revealed modification to the current control of an LCL inverter, connected to a distorted ac grid. | Modified Uncertainty and Disturbance Estimator for Enhanced Periodic Signals Suppression | Periodic signals;time delay;uncertainty and disturbance estimator (UDE) | Low pass filters;Uncertainty;Disturbance observers;Bandwidth;Harmonic analysis;Power harmonic filters
In this paper, an improved predictive torque control without weighting factor is proposed for a voltage source inverter-permanent magnet synchronous motor drive system, which possesses good control performance of torque and stator flux. By investigating the relationship among torque, the reference stator flux amplitude, and the phase angle of the stator flux, the reference stator flux vector is constructed. Then, the reference voltage vector is calculated by the reference stator flux vector based on the delay compensation and the deadbeat control. The extended control set is designed and two generalized base vectors that require further screening are determined based on the position of the reference voltage vector to improve the calculation efficiency. And the duty ratios used for the generalized base vectors are calculated, according to the geometric relations between the generalized base vectors and the reference voltage vector. Finally, by the duty cycle control between two generalized base vectors and between each generalized base vector and zero vector, the candidate vectors are gained and substituted into the cost function only with the flux vector error term. Experiment tests were carried out and the results validated the effectiveness of the proposed method. | Predictive Torque Control of Permanent Magnet Synchronous Motors Using Flux Vector | Duty ratio control;predictive torque control (PTC);stator flux vector;time delay compensation;weighting factor | Stators;Torque;Cost function;Voltage control;Torque control;Rotors;Delays
This paper presents a novel single-stage soft-switched high-frequency-link three-phase dc-ac converter topology. The topology supports unidirectional dc to ac power flow and is targeted for applications like grid integration of photovoltaic sources, fuel cell, etc. The high frequency magnetic isolation results in reduction of system volume, weight, and cost. Sine-wave pulsewidth modulation is implemented in dc-side converter. Though high-frequency switched, dc-side converter is soft switched for most part of the line cycle. The ac-side converter active switches are line frequency switched incurring negligible switching loss. The line frequency switching of ac-side converter facilitates use of high voltage blocking inherently slow semiconductor devices to generate high voltage ac output. In addition, a cascaded multilevel structure is presented in this paper for direct medium-voltage ac grid integration. A detailed circuit analysis considering nonidealities like transformer leakage and switch capacitances, is presented in this paper. A 6-kW three-phase laboratory prototype is built. The presented simulation and experimental results verify the operation of the proposed topologies. | A Unidirectional Single-Stage Three-Phase Soft-Switched Isolated DC–AC Converter | Cascaded multilevel inverter;dc–ac converter;high-frequency transformer (HFT);pulsewidth modulation (PWM);rectifier-type HFL;single stage;zero-voltage switching (ZVS) | Topology;Switches;Bridge circuits;Inverters;Modulation;Frequency conversion
This paper analyzes the influence of stator windings turn-to-turn fault on inverter-fed permanent magnet (PM) machines. By adding a secondary neutral point (NP) in stator windings, the turn fault detection and tolerant capability can all improve considering a small turn-to-turn short at an early stage. From the perspective on fault detection, the proposed windings with two NPs increase the equipment impedance per NP. Once a turn fault occurs, the fault-induced voltage harmonic magnitude increases. It results in a better signal-to-noise ratio for the fault detection. From the perspective on tolerant drive, the fault-induced circulating currents can flow across different phase coils in the windings with two NPs. Reduced effect on circulating currents in a faulty machine is achieved due to the current diversion. Turn fault induced additional losses are then decreased compared to conventional windings with only one NP. A 1-kW PM machine with two different windings is tested to verify the fault detection and tolerant performance. | Fault Detection and Tolerant Capability of Parallel-Connected Permanent Magnet Machines Under Stator Turn Fault | Fault diagnosis and fault-tolerant drive;machine condition monitoring;turn fault detection | Windings;Coils;Circuit faults;Stator windings;Fault detection;Insulation;Radio frequency
Using high energy density welding arc, the joining process makes pipe joints involving melting of base metal. The thermal cycle could cause distortion and have residual stress around joints and there could be a prospect of hydrogen cracking. By employing proper heat treatment procedures, the physical, metallurgical, and mechanical properties of steel structures are regained for their long endurance under extreme operating conditions of pressure and temperature, particularly, in power industries. The joints need to undergo pre- and post-weld heat treatment. Induction heating is increasingly being used for heat treatment of pipes, tubes, pressure vessels, etc., made up of a special type of steel such as P91 Grade. As the popularity of the heat treatment process is on the rise, it is important to look into the energy efficiency and power delivery aspects of the system. This paper proposes an innovative method to configure the induction heating controller and the tank circuit so that the energy delivery to the pipe and its usage are inherently improved. The proposed ideas have been practically demonstrated using a 40-45 kW induction heater. | Active-Controlled Passive Distribution of Power Offers Efficient Heat Treating Solution for Quality Arc Welding Joints of Steel Pipes | Arc welding;efficient energy usage;innovative industry applications;P91 Grade steel;postweld heat treatment (PWHT);series resonant inverter (SRI) | Heat treatment;Welding;Induction heating;Steel;Temperature;Resistance
A novel fault-tolerant three-level power converter topology, named advanced three-level active T-Type (A3L-ATT) converter, is introduced to increase the reliability of multilevel power converters used in safety-critical applications. This new fault-tolerant multilevel power converter is derived from the conventional T-Type converter topology. The topology has significantly improved the fault-tolerant capability under any open circuit or certain short-circuit faults in the semiconductor devices. In addition, under healthy condition, the redundant phase leg can be utilized to share overload current with other main legs, which enhances the overload capability of the converter. The conduction losses in the original outer devices can be reduced by sharing the load current with the redundant leg. Moreover, unlike other existing fault-tolerant power converters in the literature, full output voltages can be always obtained in this proposed A3L-ATT converter during fault-tolerant operation. A 13.5-kW ATT-A3L converter prototype was developed and constructed using silicon carbide MOSFETs. Simulation and experimental results were obtained to substantiate the theoretical claims of this new fault-tolerant power converter. | Investigation of Fault-Tolerant Capabilities in an Advanced Three-Level Active T-Type Converter | Active T-Type (ATT) converter;fault-tolerant operation;open circuit;overload capability;redundant leg;short circuit;silicon carbide (SiC) MOSFET | Legged locomotion;Fault tolerance;Fault tolerant systems;Switches;Circuit faults;Topology;Inverters
In this paper, a hybrid space vector pulsewidth modulation synthesis is proposed to lower the frequency and amplitude of the common-mode voltage (CMV). The conventional space vector pulsewidth modulation (SVPWM) techniques for inverters generate a high-frequency CMV. The CMV causes significant bearing current flowing through the path to the ground and leads to premature bearing failure, especially in high switching frequency drive systems. Furthermore, previously proposed CMV reduction studies focus on the reduction of CMV amplitude, leaving a high-frequency CMV. The proposed control algorithm divides each sector in the space vector hexagon into three segments based on the modulation index and the angle of the reference voltage vector. In each segment, the space vectors that produce minimal CMV are selected to synthesize the reference voltage vector. A fair comparison with the conventional CMV reduction methods is made by comparing the CMV characteristics, harmonic distortion factor, dc current ripple, and the switching losses for each method. Both simulation and experimental results have validated the effectiveness of the proposed approach. | Hybrid SVPWM Scheme to Minimize the Common-Mode Voltage Frequency and Amplitude in Voltage Source Inverter Drives | Commom-mode voltage (CMV);dc–ac adjustable frequency drive systems;space vector pulsewidth modulation (SVPWM) | Space vector pulse width modulation;Inverters;Frequency modulation;Switches;Mathematical model
In this paper, a simple controller configuration for the decentralized parallel operation of single-phase inverters in stand-alone ac supply systems is proposed. The configuration is designed considering the unavailability of the filter capacitor voltage and grid current information to the controller. Due to the unavailability of voltage information, internally estimated voltage references and the measured value of the converter-side inductor current are used for the calculation of the active and reactive power. Frequency and voltage droop characteristics are used, and hence, communication is not required. The operation of the inverter at the reference voltage magnitude and frequency is achieved by the direct control of the modulating wave. Therefore, inability to implement closed loops caused by the absence of certain voltage and current information is mitigated. The proposed controller has the provision for protection of switching devices during overcurrent situation. The accuracy and feasibility of the proposed controller are validated using the simulation and experimental results. | Simple Controller Configuration for Decentralized Parallel Operation of Inverters | Cascaded voltage–current control;droop control of inverters;parallel operation;virtual inductance;virtual flux droop control;voltage source inverter | Inverters;Voltage control;Capacitors;Voltage measurement;Impedance;Uninterruptible power systems;Inductors
Large signal stability means that a system can be a transition to a new stable state without losing synchronism after a large disturbance. The large signal stability problem brought by large capacity electrical loads in ac/dc independent power system is prominent, which seriously affects the dynamic security of the system. In view of modeling characteristics of ac/dc system, a generalized state space average large signal modeling method for the ac/dc independent power system in dq-coordinates is proposed. A large signal model of the ac/dc independent power system is constructed, which includes generators, inverter units, rectifying units, and dc/dc converters. The simulation results indicate that the large signal model constructed in this paper can accurately reflect the dynamic characteristics of the system under large disturbances, such as startup and sudden change in load, which is helpful to understand and improve the dynamic performance of the system under large disturbance. Furthermore, with feasibility and effectiveness, the large signal model provides convenience and possibility for the theoretical analysis of large signal stability of ac/dc independent power systems in the future. | Large Signal Modeling Method for AC/DC Independent Power System in dq-Coordinates | AC/DC independent power system;dq-transformation;generalized state space averaging (GSSA) method;large signal model | Power system stability;Load modeling;Mathematical model;Atmospheric modeling;Integrated circuit modeling;Stability analysis;Analytical models
This paper proposes a hybrid control strategy for a permanent magnet synchronous motor (PMSM) drive based on a finite-set predictive control (FS-PC). The most efficient mode of the control algorithm is found for the minimum torque and flux ripple in a steady state, with fast dynamic responses, as well as the conventional direct torque control (DTC), following the selection of an optimum voltage vector. The rationale of the proposed control method is that it is composed of DTC and a FS-PC. On the other hand, the optimization process is carried out using a combination of DTC and FS-PC. Compared with the conventional model predictive control methods, the proposed method adopts a measure like that of DTC to reach the optimal switching state of the inverter by minimizing the cost function. However, the method has a simple computational function for such a purpose. Taking into account the simulation and experimental results, it can be stated that the proposed method, which uses hybrid strategy, has high dynamic responses to the lower torque and the flux ripples with a simple structure and implementation, indicating the validity of this method for PMSM drive. | Torque and Flux Ripples Minimization of Permanent Magnet Synchronous Motor by a Predictive-Based Hybrid Direct Torque Control | Direct torque control;finite-set predictive control (FS-PC);hybrid control;permanent magnet synchronous motor (PMSM) drive | Stators;Torque;Voltage control;Predictive control;Couplings;Torque control;Mathematical model
A Grid-tied inverter utilizing wide bandgap devices can achieve higher switching frequency resulting in a power filter with reduced size and weight. However, the increased switching frequency may lead to more switching harmonics entering the electromagnetic interference (EMI) frequency range, which will increase the size of EMI filter. Interleaving paralleled converters can cancel some of the switching harmonics and reduce the size of EMI filter. However, nonideal interleaving will deteriorate the harmonic canceling effect. In this research, the nonideal effects are found to be from the small mismatch of the pulsewidth of the interleaving legs and the mismatch of the impedance between the interleaving legs. A modulation method is proposed to completely eliminate the pulsewidth mismatch. Compared with other solutions, the proposed method does not require the information of filter parameters, neither gate driver synchronization, and nor a special function block of the digital controller. The proposed modulation was implemented on a 150 MHz digital signal processor and a 100 MHz field-programmable gate array, and was experimentally verified on a 100 kW parallel coupled SiC PV inverter prototype. | Reduction of EMI Noise Due to Nonideal Interleaving in a 100 kW SiC PV Converter | Electromagnetic interference (EMI);pulsewidth modulation (PWM);silicon carbide (SiC) | Power harmonic filters;Electromagnetic interference;Inverters;Switches;Harmonic analysis;Switching frequency;Inductors
A lossy filter with flat passband and asymmetric response is proposed by using complex couplings. The complex coupling coefficients with positive and negative imaginary parts are realized with transmission lines loaded with series and shunt resistors, respectively. Design formulas are derived for the critical parameters. A filter prototype is developed at 4.97 GHz and substrate integrated waveguide resonators with unloaded Q-factor of 450 are used. One transmission zero is located in its upper stopband. The 0.2-dB bandwidth of 279 MHz is achieved and the equivalent Q -factor is about 1900. Good agreement is obtained among the synthesized, simulated, and measured results. | Substrate Integrated Waveguide Filter With Flat Passband Based on Complex Couplings | Complex coupling;lossy bandpass filter;substrate integrated waveguide (SIW);uniform Q-factor | Couplings;Resonators;Passband;Q-factor;Inverters;Substrates;Filtering theory
Distribution networks have undergone fundamental changes driven mainly by the rapid penetration of distributed energy resources. The distributed power sources connected to the distribution wires (often through power inverters) can provide not just active power, but also reactive power support to the grid. Reactive power management is a key aspect that may substantially affect the efficiency and the quality of supply of distribution networks and, as a consequence, the operation of a distribution company (DisCo). This work proposes the integration of an enhanced version of a practical and transparent nodal reactive power pricing scheme into a precise and complete short-term operation model of a DisCo. This model explicitly considers distribution-network-related technical constraints such as dispatchable and intermittent distributed generation units, voltage-sensitive loads, time-varying retail prices, stationary batteries, step voltage regulators, shunt capacitor banks, and demand-related constraints. The resulting model is characterized as a large-scale highly nonlinear and nonconvex program with continuous, binary, and discrete variables. To solve such problem, a pseudo-dynamic Tabu Search-based algorithm is proposed and effectively tested. | Incorporating a Nodal Reactive Power Pricing Scheme Into the DisCo’s Short-Term Operation | DisCo;nodal reactive power pricing scheme;short-term operation;Tabu Search;voltage-sensitive loads | Reactive power;Pricing;Batteries;Load modeling;Voltage control;Capacitors;Substations
In this paper, a space-vector-modulation method for indirect matrix converters is proposed to improve the output voltage quality in high modulation index ratios and to reduce the peak common-mode voltage (CMV). A novel approach in the rectifier stage modulation generates a variable dc-link voltage that is controlled to drive the inverter stage on the limit of the linear modulation during each switching period. This allows inherent formation of the output voltage using only two active vectors per sector, which reduces the peak CMV and enhances the output voltage quality. Analytical and experimental studies are carried out to validate the feasibility and the benefits of the proposed modulation technique. | A Novel SVM Technique With Enhanced Output Voltage Quality for Indirect Matrix Converters | Indirect matrix converter (IMC);output voltage quality;space vector modulation (SVM) | Support vector machines;Modulation;Switches;Matrix converters;Voltage control;Monte Carlo methods
High-resistance grounding (HRG) is preferred in many industrial applications where continual operation during ground fault conditions is critical. However, there are some drawbacks for the traditional HRG detection methods to locate a ground fault in adjustable speed drive systems. The existing methods cannot detect or identify which phase faulted once the drive has HRG fault. A leakage flux linkage detection-based method for HRG fault identification is proposed in this paper. It will be used to identify the faulted phase of the drive. | Faulted Phase Location Identification for Adjustable Speed Drives in High-Resistance Grounding System | Adjustable speed drive;faulted phase identification;ground fault;ground fault location identification;high-resistance grounding (HRG);leakage flux linkage | Circuit faults;Fault diagnosis;Couplings;Variable speed drives;Induction motors;Resistance;Inverters
The dc-link capacitors are important components that tend to be one of the weakest part of power converters. Thus, it is necessary to monitor the aging parameters of dc-link capacitors in valuable power electronic systems. This paper proposes a simple yet effective variable electrical network (VEN) condition monitoring method for dc-link capacitors in three-phase pulsewidth modulation (PWM) ac-dc-ac power converters. The capacitance (C) and equivalent series resistance of dc-link capacitors are estimated through the designed VEN unit during the discharging process. This VEN method does not need the current sensor or injecting signals into the control loop. The above property is favorable for the hardware and controller design. Besides, the designed monitoring circuit can be an external unit or a built-in unit which offers a flexible solution for electrical devices. When the designed VEN is used as an external unit, neither the hardware design nor the programs in the controller needs to change, which is practical and economic for electrical devices in use. Experiments are carried out in a 55 kW ac-dc-ac inverter with different capacitors. The experiment results prove the method to be effective and accurate. | A VEN Condition Monitoring Method of DC-Link Capacitors for Power Converters | Condition monitoring;current-sensor less;dc-link electrolytic capacitors;equivalent series resistance (ESR) and capacitance ( $C$ ) | Capacitors;Condition monitoring;Monitoring;Electrolytes;Capacitance;Pulse width modulation converters;Aging
This paper proposes a novel approach for the control of a permanent magnet synchronous machine with a quadruple three-phase star-connected winding configuration after a short-circuit (SC) fault in one voltage source inverter. The approach includes an adaption of the closed-loop current control that allows operation of the faulty unit to proceed without the need to adapt the reference currents. This allows an operation of the faulty drive with increased postfault mean torque. Additionally, a strategy for postfault torque error compensation is proposed, which can be used to reduce the torque ripple while the load distribution is better balanced. Results are respectively compared to the case when applying a symmetric SC to the faulty unit, which is the conventional strategy in case of a transistor SC fault. The current limit of the drive is considered in all cases. The benefits of the approach are validated through experimental tests. | Control of a PMSM With Quadruple Three-Phase Star-Connected Windings Under Inverter Short-Circuit Fault | Fault-tolerant control;multiphase permanent magnet synchronous machine (PMSM);quadruple three phase;short circuit (SC) | Circuit faults;Windings;Torque;Inverters;Fault tolerance;Fault tolerant systems;Mathematical model
Induction motor drives operated with a low ratio of the switching frequency to the fundamental frequency (i.e., pulse number) are prone to have high magnitudes of low-order torque harmonics. This paper proposes a method to analytically evaluate the harmonic torque spectrum based on the pulsewidth-modulated voltage waveforms for low pulse number operation. The predicted torque harmonic spectra for different pulsewidth-modulated waveforms are validated through simulations and experiments. This paper also reports optimal switching angles to minimize the total rms value of torque harmonics of order 6, 12, 18, ⋯, 6(N-1), considering the number of switching angles per quarter (N) to be 4 and 5. Compared to sine triangle pulsewidth modulation and selective harmonic elimination pulsewidth modulation with the same pulse number, the proposed optimal switching angles significantly reduce the total rms value of all harmonic torques of order lower than 6N. Extensive simulation and experimental results on a 3.7-kW induction motor drive are presented to demonstrate the superior performance of the proposed optimal pulsewidth modulation. | Analytical Evaluation and Reduction of Torque Harmonics in Induction Motor Drives Operated at Low Pulse Numbers | Induction motor (IM) drive;optimal PWM;pulsewidth modulation (PWM);pulsating torque;torque-ripple minimization;two-level inverter | Harmonic analysis;Torque;Pulse width modulation;Torque measurement;Switches;Induction motors;Stators
This paper proposes a novel distributed noise-resilient secondary control for voltage and frequency restoration of islanded microgrid inverter-based distributed generations (DGs) with an additive type of noise. The existing distributed methods commonly are designed as secondary control system systems that operate on the assumption of ideal communication networks among DGs. However, the channels are prone to stochastic noise, whereas each DG obtains noisy measurements of the states of its neighbors via environmental noises. The existing distributed noise-resilient methods, ignore a complete model of the system. In contrast, this paper proposes consensus protocols that take into account both the noisy measurements and a complete nonlinear model of the system, examines the mean-square average consensus for voltage and frequency restoration of islanded ac microgrids in an uncertain environment, and provides accurate proportional real power sharing. Our proposed consensus protocol contains two parts: the state feedback of the agent and the relative states of the DG and its neighboring DGs. Finally, simulation studies are carried out in MATLAB/SimPowerSystems to evaluate the performance of the control laws. Simulation results and comparison with previous work reveals the effectiveness of the proposed method in regulating microgrid voltage and frequency and providing accurate proportional real power sharing. | Distributed Noise-Resilient Secondary Voltage and Frequency Control for Islanded Microgrids | Distributed generation;distributed noise-resilient secondary control;mean-square average consensus;microgrids;multi-agent systems;power sharing;stochastic networks | Microgrids;Voltage control;Noise measurement;Frequency control;Communication networks;Protocols;Mathematical model
The objective of this paper is to propose a dynamic power decoupling (DPD) strategy for the three-phase PV power system under the unbalanced grid fault scenario. A two-stage structure consists of an interleaved dc-dc converter, and a three-phase dc-ac inverter is utilized for the PV power system. Under normal operation, the system will track the maximum PV power as well as transfer the energy to the grid. However, if an unbalanced grid fault occurs, there will be a double-line frequency oscillation on the output power. As a result, the double-line frequency ripple will occur on the dc-link voltage. The simplest way to deal with this problem is to increase the dc-link capacitance, but the cost and size of the circuit will be increased while the reliability of the system will be decreased. Therefore, the aim of this paper is to propose a DPD strategy for the three-phase PV power system to suppress the dc-link oscillation caused by the unbalanced grid fault without increasing the dc-link capacitance. Operational principles and thorough mathematical derivations will be presented in this paper. Finally, both simulation results and hardware verifications obtained from a prototype circuit demonstrate the performance and feasibility of the proposed strategy. | Dynamic Power Decoupling Strategy for Three-Phase PV Power Systems Under Unbalanced Grid Voltages | PV power system;unbalanced grid faults;power decoupling strategy | Inverters;Power systems;Circuit faults;Oscillators;Voltage control;Maximum power point trackers
This paper analyzes a large-bandwidth, triple-loop controller designed for single-phase, grid-tied, and voltage-source inverters with LCL output filter. The inner control loops regulate the inverter output current and the filter capacitor voltage, respectively, while the third, outer one regulates the current injected into the grid. The inner loops are given deadbeat type regulators, whose minimum response delay allows the third loop to achieve a relatively large regulation bandwidth. This organization provides several benefits, including a regulated local ac voltage, a large-bandwidth control of the power flowing to the grid, and a good robustness against different types of commonly encountered grid perturbations. In particular, grid voltage harmonic pollution, amplitude, and frequency fluctuations or connection impedance parameter variations can be tolerated without incurring into instability or unacceptable performance degradation. Besides, the proposed controller is inherently able to guarantee seamless transitions between grid-tied and islanded operation, showing good potential for application to nano- and microgrid utility interface converters. | Analysis and Experimental Characterization of a Large-Bandwidth Triple-Loop Controller for Grid-Tied Inverters | Deadbeat (DB) control;digital control;grid-tied inverter | Voltage control;Inverters;Impedance;Control systems;Harmonic analysis;Power system stability;Bandwidth
The requirements for peripheral circuits of power converters are becoming more restrictive due to the enhancement of Si-based power devices and due to practical use of SiC device. In the design of modern high-speed switching converters, the stray inductances and capacitances both in the device package and in the gate drive circuit in addition to those in the main circuit of the power converter must be considered. In these situations, the gate driving technique represents the key technology for enhancement of high-speed switching ability of power devices, as there are design limitations to reduce the stray inductances and capacitances. So far, several active gate control methods have been proposed. Most conventional active gate drivers are configured using analog circuits such as transistors and diodes. Thus, it is difficult to reconfigure their control parameters to fit the stray inductances and capacitances after the implementation of power converter and gate circuits. As a solution to these problems, the authors have proposed a programmable gate driver IC, which is a digitally controlled circuit. This gate driver IC can control the gate current at 63 separate levels, operated by programmable fully digital 12-bit and clock signals. In this paper, an active gate current control based on the load current in a half-bridge inverter with two programmable gate driver ICs is demonstrated. This developed gate control is different to the general current feedback control followed the reference value. It is verified that the proposed active gate control can effectively improve the tradeoff relationship between the surge voltage and switching loss of the pulsewidth modulation half-bridge inverter circuit. | Active Gate Control in Half-Bridge Inverters Using Programmable Gate Driver ICs to Improve Both Surge Voltage and Converter Efficiency | 63-level drivability;active gate control;current sensing control;programmable gate driver IC | Logic gates;Gate drivers;Field programmable gate arrays;Inverters;Switches
In this letter, the effect of deadtime in a gallium nitride (GaN) based grid-connected differential-mode Ćuk converter with high-frequency (HF) transformer isolation is analyzed. It is shown that different levels of lower order harmonics appear in the grid current depending on the power factor of an operation. Utilizing the leakage inductance of the HF transformer, the deadtime is suitably eliminated to result in an improved grid-current total harmonic distortion (THD). Experimental results support the proposed solution. | Deadtime Elimination in a GaN-Based Grid-Connected Differential-Mode Ćuk Inverter | Ćuk converter;deadtime;inverters | Switches;Harmonic analysis;Inverters;Hafnium;Harmonic distortion;Gallium nitride;Inductance
This paper presents a nine-level transformer-based inverter requiring only eight switches. The envisaged structure consists of two standard H-bridges fed from a single dc source. Besides, a single-phase transformer is employed to aid the process of intermediate voltage level generation. An ad-hoc pulsewidth modulation scheme based on boolean logic form equations is developed to derive the gating pulses. An effortless extension of the proposed inverter to a higher number of voltage levels is also achieved by generalizing the switching functions. Furthermore, the superior performance of the proposed topology is demonstrated through a comprehensive cost-based analysis. Finally, the validation of the proposed topology is accomplished through experiments on a down-scale prototype, and the measurement results are included. | Design and Implementation of Transformer-Based Multilevel Inverter Topology With Reduced Components | Multilevel inverters (MLIs);power quality;pulsewidth modulation (PWM);transformers | Topology;Switches;Inverters;Capacitors;Windings;Pulse width modulation;Prototypes
This paper presents a novel single-stage, isolated, and single-phase dc-ac converter topology, suitable for low-medium power-scale solar photovoltaic and fuel-cell applications. The circuit employs two full-bridge cells with floating dc bus capacitors placed on either side of a high-frequency transformer and works on the dual-active-bridge principle. It has advantages of a single-stage power processing structure, low device count (uses eight switches), and the possibility of achieving zero-voltage-switching operation over the full ac line cycle. Moreover, by dynamic variation of phase-shift between the high-frequency primary and secondary voltages, twice-line-frequency energy buffering can be affected via the high-voltage side dc bus capacitor, which reduces decoupling capacitance requirement, enabling a film capacitor-based implementation. Basic operating principle, control strategy, and detailed design optimization guidelines of the circuit are described followed by simulation results to validate the approach. Practical evaluation of converter performance is done on a 250 W, 20-35 V input, and 110 V rms output prototype. | A Dual-Active-Bridge-Based Novel Single-Stage Low Device Count DC–AC Converter | Dual-active-bridge;film capacitors;power decoupling;single-phase;single-stage;zero-voltage-switching | Topology;Inverters;Capacitors;Switches;Pulse width modulation;Zero voltage switching
This paper presents a low-power and low-noise capacitive-feedback amplifier with a current-reused OTA for ECG recordings. To improve the noise-power efficiency, the proposed OTA employs a current-reused architecture, which adopts an inverter-based differential input stage for low noise, and a class-AB output stage for large output range and high gm/I efficiency. The driving branch of the class-AB output stage is merged into the input stage to realize current reuse and reduce power consumption further. Fabricated in a 0.35-μm CMOS process, the amplifier consumes 160 nA from a 2-V supply, while achieving an input-referred noise of 2.05 μVrms, corresponding to a noise efficiency factor (NEF) of 2.26. The measured common-mode rejection ratio (CMRR) and power supply rejection ratio (PSRR) exceed 65 dB and 70 dB, respectively. The total harmonic distortion (THD) is less than 1% with a 15-mVpp input at 20 Hz and the active area is 0.3 mm × 0.6 mm. | A Low-Noise, Low-Power Amplifier With Current-Reused OTA for ECG Recordings | Bio-signal amplifier;class-AB;current-reused;ECG recording;inverter-based;low noise;low power | Electrocardiography;Capacitors;Topology;Linearity;Power demand;Transistors;Impedance
This paper proposes a fault-tolerant control strategy of the open-winding inverter for dc-biased vernier reluctance machines (dc-biased VRMs), aiming to maintain the output capability after the open-circuit fault occurs in the inverter switches. DC-biased VRMs are with integrated winding current for both dc component for field excitation and ac component for torque generation. The torque generation is not associated with the current direction, making the full-bridge inverter be divided into two groups of devices. The proposed fault-tolerant control strategy is based on the regular full-bridge inverter for each open winding and can control the motor in the fault-tolerant mode with one group of devices. When an open-circuit fault of a device appears in the normal mode, the controller will switch to the fault-tolerant mode. After a short transient period, the motor will be able to work. Moreover, in the fault-tolerant mode, a pulsewidth modulation driving method is proposed to reduce the current ripple. The proposed method does not require any additional components, and the reliability of the drive control system with the open-winding inverter is improved. Experimental results verify the validity and feasibility of the proposed fault-tolerant control strategy. | Fault-Tolerant Control Strategy of the Open-Winding Inverter for DC-Biased Vernier Reluctance Machines | Control strategy;dc-biased;fault-tolerant;open-winding inverter;vernier reluctance machines (VRMs) | Inverters;Fault tolerance;Fault tolerant systems;Circuit faults;Windings;Stator windings;Torque
This contribution explores the possibility of improving the global efficiency of three-phase inverter-based distributed resources (DR) embedded in low-voltage distribution feeders, by the adaptation of their switching frequency (SF) to the operation point of both the converter and local loads. The core of this proposal lies on the fact that in a good number of applications, in both service and residential sectors, the owner of the DR is also in charge of the losses caused in the local electric power system. This fact leaves room for a global optimization of the power losses, i.e., converter losses will be considered together with those losses caused by the current harmonics injected into the local grid. A dynamic adaptive SF frame of the DR is considered in this proposal to allow its operation beyond its rated frequency at light loads, subjected to the thermal constraints of the device. Simulation results obtained using PLECS software as well as an experimental validation of the method are included. | Variable Switching Frequency Control of Distributed Resources for Improved System Efficiency | Distributed resources (DR);efficiency;power losses;variable switching frequency (SF);voltage source converters (VSCs) | Harmonic analysis;Switching frequency;Inverters;Distortion;Power system harmonics;Impedance;Optimization
This paper introduces a new cross-correlation anti-islanding detection scheme for module-integrated converters (MICs) with pseudo dc-link. The proposed scheme periodically injects a second-order harmonic current component of low magnitude (in open-loop mode) and evaluates grid response by means of correlation. The proposed scheme is highly reliable, providing nondetection-zone free operation, fast detection, and compliance with the relevant power quality and anti-islanding standards. Additionally, it excels in lower computational cost, reduced fault detection zone, and higher output power quality, compared to the referenced anti-islanding schemes that are compatible with MICs. Last but not least, it can be implemented in MIC platforms without requiring an output current sensor, being an easily upgradable solution in software level. A firm theoretical framework that considers both high penetration levels of PV systems and weak grid conditions is also included in this paper. The theoretical framework, as well as the effectiveness of the proposed scheme, is verified through extensive experimental results for various electrical-network parameters and nonlinear loading conditions. Finally, a comprehensive comparison between the proposed method and the most common anti-islanding techniques (compatible with MICs) is performed, leading to some valuable conclusions from MICs perspective. | Active Cross-Correlation Anti-Islanding Scheme for PV Module-Integrated Converters in the Prospect of High Penetration Levels and Weak Grid Conditions | Anti-islanding;cross correlation;interleaved flyback inverter;microinverter;module-integrated converter (MIC);photovoltaic | Inverters;Microwave integrated circuits;Harmonic analysis;Impedance;Impedance measurement;Discrete Fourier transforms;Threshold voltage
Microgrids rely on both primary and secondary frequency control techniques to maintain system stability. Secondary frequency control effectively minimizes frequency fluctuations by adjusting the active power reference in each power inverter, but requires complex and costly interequipment communication. In this paper, we propose a distributed secondary frequency control strategy for microgrids containing multiple virtual synchronous generator (VSG) units based on a new maximum power loading factor (MPLF) concept. The MPLF algorithm facilitates power sharing by dynamically identifying the maximum VSG loading factor at each time instance, and then using this value as a unified reference signal for all the VSGs in the microgrid. The active power reference for each VSG will be adjusted based on the unified reference signal, subsequently the secondary frequency control can be realized. The proposed strategy does not require high-bandwidth communication since the MPLF data are transmitted among the VSGs using low-bandwidth communication. We also develop small-signal models for the control architecture to analyze the influence of major proportional-integral control parameters and communication latency. The MPLF control strategy is implemented using custom digital signal processor controllers, and experimentally validated using hardware in loop simulations. Finally, the new control paradigm demonstrates significant tolerance for communication delay or failure, which we purposely introduced in our investigation. | A Maximum Power Loading Factor (MPLF) Control Strategy for Distributed Secondary Frequency Regulation of Islanded Microgrid | Low-bandwidth communication;maximum power loading factor (MPLF);power sharing;secondary frequency control;virtual synchronous generator (VSG) | Frequency control;Loading;Microgrids;Communication systems;Stability analysis;Inverters;Bandwidth
A 2× VDD I/O buffer based on deterministic PVT variation detection algorithms to achieve slew rate compensation is proposed in this brief. By using the P-PVT and N-PVT Variation Detectors consisting of an inverter and a capacitor, the slew rate variation is significantly reduced against the PVT variation. Besides, the source-drain leakage current is reduced by turning off the auxiliary current paths after the charging and discharging transients are completed. The proposed design is implemented using a typical 40-nm CMOS process. The area of the I/O buffer is 0.216 × 0.052 mm<sup>2</sup>. Based on post-layout simulations, the slew rate variation is reduced 38.29% after the process, voltage, temperature, and leakage compensation in the worst case. | A Slew Rate Variation Compensated <inline-formula> <tex-math notation="LaTeX">$2\times$ </tex-math></inline-formula>VDD I/O Buffer Using Deterministic P/N-PVT Variation Detection Method | I/O buffer;mixed-voltage tolerant;PVT variation;leakage;slew rate compensation | Detectors;MOSFET;Inverters;Capacitors;Noise measurement;Leakage currents
A new air-gap flux-based technique is proposed in this paper for turn-to-turn fault (TTF) detection and defective region identification, which is implemented in line-connected and inverter-fed induction motors. Some search coils (SCs) are used to measure the magnetic flux in various air-gap regions of the mentioned motor. The induced voltages in the SCs reveal the configuration of the rotational magnetic field (RMF) along the stator inner circumference to assess the symmetricity level of the flux distribution at each time instant. The RMF asymmetric distribution can be detected by comparing the induced voltages in various dual SCs (which under healthy conditions must sense identical magnetic flux) to detect TTFs and identify the faulty region as well. The proposed method is verified through finite element simulations and also by carrying out several experimental tests. Despite the fact that the proposed method is an invasive diagnostic technique, significant sensitivity and robustness in the face of unbalanced voltage sources and/or loading level are compelling evidence to use it for TTF detection at an incipient stage. The capability of the proposed technique to identify the faulty phase and the related region in the stator is another advantage of this invasive method, which cannot be ignored. | A Flux-Based Differential Technique for Turn-to-Turn Fault Detection and Defective Region Identification in Line-Connected and Inverter-Fed Induction Motors | Fault detection;fault location;induction motors;search coils;stator faults | Induction motors;Stator windings;Coils;Fault diagnosis;Harmonic analysis;Air gaps
In this paper, the detection of T5 tubular fluorescent lamps (FLs) is carried out with a self-oscillating electronic ballast. The developed topology identifies and operates different lamps with their rated powers. A single-ended primary-inductor converter (SEPIC) is used for power factor correction (PFC), with a half-bridge inverter to supply the lamps. The lamps detection is realized by means of an analog electronic circuit. The command of the switches of the PFC and inverter stages is accomplished by the self-oscillating circuit. Experimental results, as well as an analysis of the data referring to compliance with the technical standard NBR 14418 are presented in relation to preheating of the T5 FLs electrodes. | Tubular Fluorescent Lamps Detection Based on the Self-Oscillating Electronic Ballast | Discharge lamps;electronic ballast (EB);lamp detection;power factor correction (PFC);self-oscillating | Electronic ballasts;Inverters;Lighting;Topology;Switches;Voltage measurement
In order to solve the parameter dependence problem in model predictive control, an improved model predictive current control (MPCC) method based on the incremental model for surface-mounted permanent-magnet synchronous motor drives is proposed in this paper. First, the parameter sensitivity of a conventional MPCC method is analyzed, which indicates that the parameter mismatches would cause prediction current error and inaccurate delay compensation. Therefore, an incremental prediction model is introduced in this paper to eliminate the use of permanent magnetic flux linkage in a prediction model. Among the parameter of the incremental prediction model, only inductance mismatch contributes to the prediction error, since the influence of resistance mismatch on the control performance is very small. Therefore, in order to improve the antiparameter-disturbance capability of the MPCC method, an inductance disturbance controller, which includes the inductance disturbance observer and inductance extraction algorithm, is presented to update accurate inductance information for the whole control system in real time. Finally, simulation and experimental results both show that the proposed method can effectively eliminate the influence of the parameter mismatches on the control performance and reduce the parameter sensitivity of the MPCC method. | Model Predictive Current Control for PMSM Drives With Parameter Robustness Improvement | Model predictive current control (MPCC);parameter mismatch;surface-mounted permanent-magnet synchronous motor (SPMSM) | Predictive models;Inductance;Current control;Predictive control;Couplings;Resistance;Prediction algorithms
This paper proposes a novel method for instantaneous balancing of neutral-point (NP) voltages with stacked multilevel inverters (MLIs) for variable-speed drives. The stacked MLI uses series-connected dc sources and NPs (connecting points of dc sources) to obtain the desired levels. The balancing of NP voltages are obtained by using a low-voltage-capacitor-fed cascaded H-bridge (CHB) per phase of a symmetrical six-phase induction machine (IM), which ensures zero current drawn from NPs (at any given instant). Since no current is drawn from NPs, the single dc-link operation with stacked capacitors is also possible. The scheme is suitable for applications, where low-voltage dc sources and batteries are stacked to form a dc link. A variable-speed operation is done using a seven-level inverter scheme for a symmetrical six-phase IM, which is formed by three dc-link stacked capacitors cascaded with two low-voltage-capacitor-fed CHBs per phase. Furthermore, the method is extended for an open-end IM to obtain a seven-level common-mode eliminated space vector structure using a single dc link. The generalization of this method for any stacked $n$-level inverter without NP voltage deviation is also presented in this paper. The experimental results and analysis are included to validate the proposed method. | Instantaneous Balancing of Neutral-Point Voltages for Stacked DC-Link Capacitors of a Multilevel Inverter for Dual-Inverter-Fed Induction Motor Drives | Cascaded H-bridge (CHB);common-mode elimination;induction motor drive;multilevel converter;stacked inverter | Inverters;Capacitors;Topology;Switches;Low voltage;Redundancy;Stacking
Voltage angle control not only can solve the problem that two current regulators of traditional algorithms conflict with each other but also has the advantage of maximum utilization of the dc-link voltage. Based on the basic equations of permanentmagnet synchronous motors (PMSM) in id-iq coordinate plane, the principle of voltage angle control is analyzed and a single q-axis current regulator-variable voltage angle control method is proposed as the novel approach for the flux-weakening operation of PMSM over a wide range of speed in motoring and generating mode. The proposed method enables the fast dynamic response of current when current reference changes and eliminates the transition between the motoring and generating operation. The results of simulation and experiment demonstrate the effectiveness of the proposed control method. | Flux-Weakening in PMSM Drives: Analysis of Voltage Angle Control and the Single Current Controller Design | Flux-weakening;permanent-magnet synchronous motors (PMSM);single q-axis current controller;voltage angle control | Voltage control;Regulators;Torque;Stators;Inverters;Heuristic algorithms;Electromagnetics
With shrinking transistor dimensions into sub-50-nm regime, statistical variability (SV) causes a great impact on the drain current and threshold voltage of nano-MOSFETs. In this paper, with emphasis on the propagation delay time of an inverter in 35-nm technology node, we have first introduced a strategy to take SV into account in four existing compact models using different number of statistical sets. For each model under study, we identified effective parameters of analytical equations which can be utilized to replicate the impact of SV. Moreover, we analyzed the statistical distribution and correlation of those effective parameters and their impact on the propagation delay time in each model. The results of these statistical CMs are compared with the accurate “atomistic” model, and it is shown that using this approach we can predict the propagation delay time standard deviation with less than 0.2%, 4.1%, 4.8%, and 4.7% errors in different models. However, the mean values of the propagation delay time stay almost constant even by employing statistical sets of single parameters. Furthermore, we study the impact of changing the load capacitance and the supply voltage on the statistical behavior of four models in the presence of SV. | Embedding Statistical Variability Into Propagation Delay Time Compact Models Using Different Parameter Sets: A Comparative Study in 35-nm Technology | Compact models (CMs);nano-CMOS;nano-MOSFETs;propagation delay time;statistical variability (SV) | Mathematical model;Analytical models;Integrated circuit modeling;Propagation delay;Semiconductor device modeling;Numerical models;Inverters
This paper presents an improved control scheme for the operation of grid-tied inverters in order to attain the IEEE 1547.2-2008 harmonic limit standard even with a wide range of grid parameters. This control structure includes an active damping with a new current estimator and a proportional-resonant controller with harmonic compensation. In order to guarantees the inverter operation with a wide range of grid parameters, the damping and the controller gains are designed considering robustness characteristics. Moreover, it proposes a new estimator for the current filter capacitor for operation with a wide range filter resonance frequency. The grid synchronization mechanism uses the modified second-order general integrator frequency-locked loop technique. Experimental results are carried out and presented to validate the control structure design and the proposed current estimation. | A Robust Design of Active Damping With a Current Estimator for Single-Phase Grid-Tied Inverters | Active damping;current estimator;grid-tied inverters;power quality;robustness | Damping;Inverters;Harmonic analysis;Resonant frequency;Phase locked loops;Power harmonic filters;Estimation
LCL filters are commonly used for attenuating high-frequency switching components induced by pulsewidth modulation, while it should be also noticed that its inevitable resonance peak may impose stability issues. Furthermore, with increasing penetration of distributed energy resources (DERs), multiple LCL -filtered inverter interfaces may further deteriorate system stability due to the coupled filters and grid impedance. In order to resolve the multiresonance issues in ac microgrids with parallel-connected LCL-filtered inverters, a bilevel framework with functional-rotation-based active dampers is proposed and implemented to mitigate the impacts of multiple resonance peaks simultaneously. A generic model of ac microgrids with multiple grid-connected LCL-filtered interface inverters is established as a multi-input-multioutput (MIMO) system. By using this MIMO model, the functional-rotation-based active damper is designed and implemented. In the first layer of the bilevel framework, rather than relying on any additional passive or active dampers integrated in each inverter or connected at the point of common coupling, the active damping function is embedded into a designated DER interface inverter while the other inverters do not participate in damping the resonance peaks. The interface inverter that is designated for dampening multiple resonance peaks is selected in the second layer of the bilevel framework, where the online status of each individual DER is monitored and coordinated. It should be noted that the selection of interface inverter is switched among multiple inverters, so a functional-rotation-based active damping scheme is thereby achieved. Experimental results are presented to verify the effectiveness of the proposed bilevel active damping framework. | Functional-Rotation-Based Active Dampers in AC Microgrids With Multiple Parallel Interface Inverters | AC microgrids;functional rotation based;interface inverters; $LCL$ filters;resonance damping | Inverters;Damping;Microgrids;Shock absorbers;Power harmonic filters;Pulse width modulation;Switches
A combined speed and direct thrust force control scheme in the synchronously rotating stator flux oriented reference frame based on sliding mode control is proposed for a linear permanent magnet synchronous motor. First-order stator flux dynamics and a second-order nonlinear state-space model for the combined dynamics of speed and thrust force as system states are presented for the linear machine. These dynamic models are then utilized for synthesis of the two sliding mode control laws for flux regulation and combined speed and thrust force control. The sliding mode control laws produce the orthogonal components of command voltage in the stator flux reference frame which are then applied to the machine by a space vector pulsewidth modulated inverter. Importantly, integral action is also directly included in the control laws by using a modified first-order plus integral sliding condition. The integral action eliminates the steady-state error and provides additional restoring effort in the stator flux and speed tracking combined with thrust force control. Lyapunov stability analysis proves the global asymptotic stability of the proposed control scheme. The effectiveness of the proposed method is validated by extensive experimentation on a prototype linear machine. Practical results demonstrate excellent transient and steady-state speed control performance of the proposed scheme when compared to the state-of-the-art methods. | Sliding Mode Based Combined Speed and Direct Thrust Force Control of Linear Permanent Magnet Synchronous Motors With First-Order Plus Integral Sliding Condition | Direct thrust force control (DTFC);linear permanent magnet synchronous motor (linear PMSM);sliding mode control | Stators;Force;Sliding mode control;Dynamics;Force control;Prototypes;Steady-state
With the increasing number of electric locomotives and electric multiple units (EMU) operating in one power section simultaneously, low-frequency oscillation (LFO) may occur. LFO may cause serious railway accidents, which will dramatically influence the stable operation of the power system. In this paper, LFO is solved by establishing a simplified mathematical model of the generalized EMU and a dq-decoupled small-signal model of the single-phase pulsewidth modulation rectifier. Then, an improved forbidden-region criterion (IFRC) is proposed to analyze the stability of the train-grid system and a comparison of the classical criteria is listed to show the advantages of the IFRC. The proposed criterion has less conservatism and higher accuracy than the forbidden-region-based criterion, which has better performance than the classical criteria. Moreover, the analysis result is successfully reproduced by establishing the time-domain simulation model in MATLAB/Simulink and RT-LAB, which verifies the effectiveness and accuracy of the proposed criterion. Finally, the development of IFRC shows the influence of gird parameters, traction parameters, and control parameters of the train-grid system. Ten ways to suppress the LFO are provided according to the simulation results. | Low-Frequency Oscillation Analysis of the Train-Grid System Based on an Improved Forbidden-Region Criterion | Low-frequency oscillation (LFO);power system stability;rail transportation power systems;railway accidents;stability criteria;train-grid system | Rectifiers;Power system stability;Mathematical model;Inverters;Oscillators;Stability criteria
Inverter microwave ovens (inv. MWOs) are day-today appliances that can severely interfere with 2.4 GHz wireless LAN (WLAN) devices. However, interference is avoidable by using a signal detection method that recognizes MWO signals. In our previous work, we have proposed a specialized detection method that recognizes characteristic power levels of leakage signals from inv. MWOs, which drastically vary depending on the switching of the inverter. Using experimental MWO data obtained in a shielded room, we also demonstrated that the proposed method correctly detects inv. MWO signals with robustness against different products, different receiving environments, and the presence of other signals. In this paper, we begin with a discussion of the influence of MWO interference, and then review process and evaluation of the proposed method, along with new additional analysis. By simplifying the process, we also provide a test chip implementation for method realization and real-time signal detection to enhance the reliability of WLAN systems. Finally, we use the test chip to show that it is also possible to detect jammer signals. | Signal Detection Method for Interference From Inverter Microwave Ovens in WLAN Systems | Cognitive radio;microwave ovens;signal detection;wireless LAN | Interference;Wireless LAN;Signal detection;Switches;Inverters;Reliability;Receivers
This paper proposed a novel method for two-segment three-phase motor to eliminate the harmonics nearby pulsewidth modulation (PWM) frequency. Due to PWM technique and switching losses considerations, ear-piercing high-frequency electromagnetic noise in drive system is common. By using magnetically coupled inductors (MCIs) and interleaved technique, the proposed novel method is able to remove the high-frequency harmonics located nearby the PWM frequency and other odd multiples in two-segment three-phase motor. With this method, the unpleasant acoustic noise could be removed when the PWM frequency is selected near 10 kHz. The size of MCIs mainly depends on the PWM frequency harmonic currents rather than the fundamental frequency currents. Thus, its size is very small compared with LC filter. Moreover, this method remains the control dynamics of two-segment three-phase motor without additional inductance for fundamental-frequency currents. The shift phase of two inverters PWM carriers is π, which is simple to implement. Finally, the effectiveness of the proposed method is verified by experimental results. | PWM Frequency Noise Cancellation in Two-Segment Three-Phase Motor Using Parallel Interleaved Inverters | Acoustic noise;harmonic suppression;interleaved converters;magnetically coupled inductor (MCI);two-segment three-phase motor | Harmonic analysis;Pulse width modulation;Inverters;Power harmonic filters;Traction motors;Acoustic noise;Inductors
We present a novel model for the optimal design and power management of a group of buildings with diverse load patterns that are able to exchange energy through a common dc bus. The determination of the optimal sizes of the photovoltaic arrays, energy storage systems and inverters, and the optimal scheduling of power exchanges are achieved through the formulation of a mixed integer linear programming problem. Furthermore, the Nash bargaining method is used in order to fairly distribute the cooperation profits among the participants. The proposed approach achieves the reduction of the microgrid's (MG's) cost and carbon emissions compared to noncooperative approaches, and promotes the enhancement of the MG's energy sufficiency by allowing energy exchanges among buildings with energy surplus and buildings with energy deficit. Our model also takes into account the case where additional buildings join the MG after the initial coalition establishment. | Optimal Power Equipment Sizing and Management for Cooperative Buildings in Microgrids | Cooperative systems;energy storage;microgrids (MGs);optimization;renewables;superblocks | Buildings;Indexes;Carbon dioxide;Microgrids;Inverters;Topology;Informatics
A physical unclonable function (PUF) is a promising security primitive which utilizes the manufacturing process variations to generate a unique unclonable digital fingerprint for a chip. It is especially suitable for resource constrained security applications, e.g. internet of things (IoT) devices. The ring oscillator (RO) PUF and the static RAM (SRAM) PUF are two of the most extensively studied PUF designs. However, previous RO PUF designs require a lot of hardware resources for ROs to be robust and SRAM PUFs are not suitable for authentication. The previous research by the author proposed a tristate static RAM (TSRAM) PUF which is a highly flexible challenge response pair (CRP) based SRAM PUF design. In this paper, a novel configurable PUF structure based on tristate inverters, namely a tristate configurable ring oscillator (TCRO) PUF is proposed. A configurable delay unit, composed of a tristate matrix, is used to replace the inverters in the RO PUF. The configurable bits are able to select a subset of the tristate inverters in the delay unit. Each tristate inverter is completely utilized by using the configurable delay unit and thus the approach enhances the flexibility and entropy of the proposed PUF design. The proposed PUF design can generate an exponential number of CRPs compared with the conventional RO PUF. Moreover, the proposed design significantly reduces the hardware resource consumption of the RO PUF. Delay models of both the TSRAM PUF and the proposed TCRO PUF designs are presented. A comprehensive evaluation of the TSRAM PUF is proceeded. To validate the proposed TSRAM PUF and TCRO PUF designs, a simulation based on UMC 65nm technology and a hardware implementation on a Xilinx Virtex-II FPGA are presented. The experimental results demonstrate good uniqueness and reliability as well as high efficiency in terms of hardware cost. | Ultra-Lightweight and Reconfigurable Tristate Inverter Based Physical Unclonable Function Design | PUF;lightweight;tristate inverter;uniqueness;reliability | Inverters;Random access memory;Delays;Hardware;Field programmable gate arrays;Reliability;Security
In this work the trajectory tracking control is solved for the “DC/DC Boost converter-inverter-DC motor”. In the control design, the exact tracking error dynamics passive output feedback (ETEDPOF) methodology is used. So, a control that does not require electromechanical sensors for its implementation is yield. The generation of the reference trajectories, required by the control based on the ETEDPOF, is achieved via differential flatness. Finally, the experimental validation of the control is performed in a built system, along with the use of Matlab-Simulink and a DS1104 board. The obtained experimental results show the good performance of the designed control. | A Trajectory Tracking Control for a Boost Converter‑Inverter‑DC Motor Combination | DC motor;DC/DC Boost converter;Differential flatness;Inverter;Passivity-based control;Trajectory tracking task | Trajectory tracking;Integrated circuit modeling;Mathematical model;Matrix converters;DC motors;IEEE transactions;Matlab
This work proposes a fully nonlinear model for a pneumatic process control valve. Since it reproduces stiction and hysteresis, it can be used as a tool for developing accurate control schemes for the whole process and/or facilitate the tuning of control parameters in "smart" process control valves. The performance of the model is evaluated experimentally. | Nonlinear Dynamic Modeling of a Pneumatic Process Control Valve | Pneumatics;Process control;Valve control | Process control;Valves;IEEE transactions;Nonlinear dynamical systems;Face;Inverters;Hysteresis
In recent years, there has been a substantial increase in interest in multilevel power conversion. This has led to the recent research of new converter topologies and modulation strategies. This article describes the operating principle of a novel 8-level inverter topology based on flying capacitors. It has 12 MOSFETs switching devices are arranged such that 6 are complementary and CD sources are used to generate the different voltage levels of the output waveform. The control technique used is the sinusoidal pulse-width modulation (SPWM). | Eight Levels Multilevel Voltage Source Inverter Modulation Technique | Flying Capacitors;Modulation Technique;Multilevel Inverter Source Voltage;Pulse Width Modulation | Capacitors;MOSFET;Pulse width modulation;IEEE transactions;Inverters;Topology
Virtual synchronous generator (VSG) technology for integration of distributed energy resources attracts increasing attentions for its enabling inverters to simulate the inertia and damping characteristics of synchronous generators and improve the stability of the system. In this paper, a decentralized VSG-based adaptive coordinated control strategy is proposed for islanding microgrids consisting of photovoltaic generators combined with battery energy storages in DC side (PV/BES-VSG). By the proposed method, the droop characteristics of VSGs can be adaptively adjusted according to the DC bus voltage. In this way, the local controllers of PV/BES-VSG units can switch operating modes automatically without the need of a central controller, so that the power sharing among PV/BES-VSG units is allocated according to the maximum output power of PVs and the limit of charging/discharging power of BES instead of merely rated capacity of the inverters. To test the proposed method, an islanding model of microgrid with two PV/BES-VSG units in parallel is built in Matlab/Simulink. The simulation results show that by the proposed control strategy, the coordination control between PV and BES, and between PV/BESVSG units can be effectively realized with maximum use of PV power under the premise of the rational distribution of power. | Decentralized coordination power control for islanding microgrid based on PV/BES-VSG | Decentralized coordination control;power sharing;PV/BES-VSG unit;virtual synchronous generator | Microgrids;Batteries;Inverters;Control systems;Power generation;Voltage control;Power system stability
Renewable energy is seen as a viable alternative to traditional energy sources, and distributed generation (DG) based on renewable energy sources has experienced rapid growth worldwide. High penetration of renewable energy based DG systems makes the grid more vulnerable, and stricter standards have been issued for grid interconnection of DG systems. DG systems are expected to be controllable with high flexibility and reliability. Provision of grid support functions and ancillary services, such as reactive power control, fault ride-through and harmonic compensation, is the key to attaining higher utilization of DG. Such functionalities are implemented in new generation smart inverters, which can contribute to the reduced cost of energy and need for additional system resources. The state-of-the-art power system support functions are summarized in this paper for the purpose of enhancing operation in low-voltage networks. Experimental results are given to better understand the implementation of the functions. | Power system support functions provided by smart inverters—A review | Fault ride-through;harmonic compensation;power system support functions;reactive power control;smart inverters | Inverters;Reactive power;Harmonic analysis;Voltage control;Reactive power control;Power system stability;Power harmonic filters
The main focus of this paper is to propose a reconfiguration method to mitigate short circuit faults in a neutral point clamped multilevel inverter which is widely used as a power conversion system with distributed energy resources. Existing reconfiguration methods use either a redundant strategy or need a large number of additional devices pre-installed in the circuit; these will increase the bulk and complexity of the system. Most existing control-strategy-based methods distort the phase-toneutral voltage, which results in degradation of power quality. To maintain control-strategy-based reconfiguration, avoid significant change to the circuit topology, and avoid phase voltage distortion, a new and practical reconfiguration method is proposed in this paper. The proposed method is applicable to neural point clamped (NPC) multilevel inverters at any voltage level and can mitigate short circuit faults in any device. A technique of switching series connected switches is selected to combine with the proposed reconfiguration method since it's a practical design consideration for realistic implementation. MATLAB/Simulink is used to simulate a five-level NPC inverter with non-idealities to verify the proposed reconfiguration method. A five-level NPC is also built and tested to experimentally verify the proposed method. Short circuit faults are injected to different devices and the proposed method is verified to quickly and effectively recover the NPC inverter from these faulty conditions. | Reconfiguration of NPC multilevel inverters to mitigate short circuit faults using back-to-back switches | Fault tolerance;multilevel inverter;reconfiguration;short circuit fault | Inverters;Circuit faults;Switches;Voltage control;Legged locomotion;Semiconductor devices;Topology
This paper investigates a multilevel inverter composed of series/parallel-connected H-bridges. The presented structure can be used for applications in which the use of semiconductor switches with low-voltage and low-current ratings is intended. A comprehensive system model, an overall control strategy to adjust the output voltage with constant magnitude and frequency, and a level-shifted PWM (LS-PWM) strategy based on a voltage vectors unidimensional analysis and a plane analysis are presented. The LS-PWM is capable of mitigating the low-frequency circulating current, thus generating multilevel voltage signals with low harmonic distortion, maximum number of levels, and low dv/dt. In addition, considering a wide range of values of voltages and currents and various power levels, the total converter losses are reduced compared with the conventional multilevel converters. Two multilevel conventional inverters with the same number of semiconductor switches are used for comparison. Simulation and experimental results demonstrate the feasibility of the studied converter. | Investigation of a Single-Phase Multilevel Inverter Based on Series/Parallel-Connected H-Bridges | DC–AC power conversion;harmonic distortion;losses;multilevel systems;pulsewidth modulation (PWM);voltage control | Voltage control;Topology;Inductors;Pulse width modulation;Inverters;Harmonic distortion;Switches
This paper presents two different topologies of 11T SRAM cells with fully half-select-free robust operation for bit-interleaving implementation. The proposed 11T-1 and 11T-2 cells successfully eliminate Read disturb and Write half-select disturb and also improve the Write-ability by using power-cutoff and write “0”/ “1” only techniques. The 11T-1 and 11T-2 cells achieve 1.83× and 1.7× higher write-yield while both achieve approximately 2× higher read-yield as compared with 6T cell (at V<sub>DD</sub>=0.9 V). The proposed 11T-1 cell also shows 13.6% higher mean Write-margin (WM) compared with existing 11T cell. Both the proposed cells successfully eliminate floating node condition encountered in earlier power cut-off cells during write half-select. Monte-Carlo simulation confirms low-voltage operation without any additional peripheral assist circuits. We also present a comparative analysis of Bias Temperature Instability reliability impacting the SRAM performance in a predictive 32nm high-k metal gate CMOS technology. Under static stress, the Read Static Noise Margin (RSNM) reduces for all cells. However, 11T-1 and 11T-2 cells improve RSNM by 2.7% and 3.3% under relaxed stress of 10/90. Moreover, the proposed 11T-1 (11T-2) cell improves WM by 7.2% (13.2%), reduces write power by 28.0% (20.4%) and leakage power by 85.7% (86.9%), degrades write delay by 38.1% (23.3%) without affecting read delay/power over a period of 108 seconds (approx. 3 years). The 11T-1 (11T-2) cell exhibits 4.8% higher (2% lower) area overhead as compared to earlier 11T cell. Hence, the proposed 11T cells are an excellent choice for reliable SRAM design at nanoscale amidst process variations and transistor aging effect and can also be used in bit-interleaving architecture to achieve multi-cell upset immunity. | Low Leakage Fully Half-Select-Free Robust SRAM Cells With BTI Reliability Analysis | Static random access memory (SRAM);bit-interleaving;static noise margin;write margin;bias temperature instability (BTI);column half select (CHS);multi-cell upset (MCU) | Transistors;SRAM cells;Inverters;Integrated circuit reliability;Materials reliability
Although the virtual inertia algorithm can be used to enhance the inertia of microgrid system, the strong coupling and low precision always limit its popularization and application. Therefore, a novel virtual inertia control strategy is proposed in this paper. Combining with the potential inertia advantages of virtual synchronous generator (VSG) technology, the poor compatibility between the virtual inertia principle and the energy storage control algorithm is analyzed in detail. In order to improve the control precision, this paper focuses on the analysis of frequency response characteristics of alternating current (ac) side and then regulates the ac frequency more directly and accurately by the virtual inertia generated from the energy storage device and the grid-connected inverter. Thus, additional droop characteristic, particular control algorithm of energy storage device, and power given module are designed, respectively, to make the system provide virtual inertia power support actively under multi disturbance operation. The novel virtual inertia control strategy can effectively deal with all kinds of wind speed and ac load mutation and restrain the frequency variation on ac side. Finally, the correctness and feasibility of the proposed scheme are verified by the simulation results. | Virtual Inertia Control Strategy in Microgrid Based on Virtual Synchronous Generator Technology | Virtual synchronous generator;virtual inertia;energy storage device;frequency stability;microgrid | Rotors;Microgrids;Energy storage;Generators;Inverters;Kinetic energy;Frequency control
This paper presents a step in microlevel photovoltaic (PV) summation technology for combining unsymmetrical PV modules with differences in specification and age, relocation on nonfertile land, or multilocation mounting by designing an add-on modular hardware interface to a multi-input single-output (MISO) dc bus, using an MISO controller employing a suitable maximum power point (MPP) tracker under partial shading/long distance/mismatching PV module conditions along with a sensor-less PV vector control inverter (PV-VCI) driving a three-phase asynchronous squirrel cage induction motor dedicated to irrigation, with the facility of autoconfiguration/autotuning at the beginning. A PV source gets automatically added/removed in a ramp profile in proportion to the load in steps, thus keeping on only when required, enabling high efficiency, minimum heating, and prolonged life as that of a PV module. The contribution includes a reduced PV energy cost per watt by 24.10%, improved return on investment by 27.48%, improved water discharge yield by 11.06%, and improved MPP tracker impact by 14.59% with 90.88% MISO system efficiency compared to a normal scheme. | AOMH–MISO Based PV–VCI Irrigation System Using ASCIM Pump | Field-oriented control (FOC);irrigation;multi-input dc–dc converter;photovoltaic (PV) module summation;quadrupler (QDPR);single ended primary inductor converter (SEPIC) | MISO communication;Switches;Zero voltage switching;Irrigation;Inverters;Inductors;Voltage control
Industrial induction heating (IH) is a key manufacturing process due to its benefits in terms of efficiency, accurate output power control, and high performance. These features have made possible the extension of this technology to a wide range of industries from automotive to aeronautic, domestic, or renewable energies. One of the main challenges still present is the design of a high-performance and cost-effective process for those induction targets with complex geometries exposed to the magnetic field, being the most representative example gears present in most mechanical systems. Usually, in order to optimize the heating process, multifrequency IH systems are used, being often expensive and/or difficult to tune and control. The aim of this paper is, consequently, to propose a family of power converters able to supply the inductor system with two simultaneous frequencies in order to improve the heating process of the induction target. The proposed converter takes advantage of a multiresonant network allowing full control of the output power delivered at each frequency and, at the same time, a compact and cost-effective implementation. The proposed converter is analyzed, designed, and implemented, and experimental verification of its operation is provided in this paper. | Multiresonant Power Converter for Improved Dual-Frequency Induction Heating | Home appliances;induction heating (IH);inverters;resonant power conversion | Topology;Power generation;Resonant frequency;Inverters;Induction heating;Network topology;Geometry
In this paper, capacitor current sensorless control by using an observer is applied in a seamless transfer single-phase inverter. The proposed control system is a multiloop control system. The control loop is composed of a capacitor voltage outer control loop and capacitor current inner control loop for stand-alone mode. For on-grid mode, the grid current outer loop controller is combined with the stand-alone control structure to form a simple controller structure for mode switching. The capacitor current feedback signal is calculated using the observer in the discrete-time domain and thus sensors are not required. Use of the proposed observer for the inverter with capacitor current control has many advantages, such as sensorless capacitor current calculation, one-sample-ahead data prediction for sampling delay compensation, and an average capacitor current without ripple components. Verification of the theoretical analysis is presented through simulation and experiment. A 5-kW single-phase inverter prototype combined with a Li-ion battery is set up with a digital controller using a TI TMS320F28377D microcontroller unit to confirm the feasibility of the system. | Observer-Based Capacitor Current Sensorless Control Applied to a Single-Phase Inverter System With Seamless Transfer | Capacitor current sensorless;observer;seamless transfer;single-phase inverter | Capacitors;Inverters;Observers;Voltage control;Inductors;Switches
In this paper, an adaptive method for tuning a proportional-resonance controller for synchronization of the grid-connected inverters is presented. In the proposed approach, the grid frequency is obtained by minimizing the error signal using a frequency-locked loop mechanism that consists of a resonant adaptive filter and a perturbation-based extremum seeking algorithm. Simulations and experimental studies are presented to demonstrate performance of the proposed controller in face of the frequency variations of an emulated grid voltage waveform. The results are compared with conventional nonadaptive methods, which indicate that performance characteristics for voltage/frequency tracking and power factor can be achieved based on the IEEE 1547 standard. | An Adaptive PR Controller for Synchronizing Grid-Connected Inverters | Adaptive control;frequency control;internal model principle;inverters;power quality;proportional-resonance (PR) control | Resonant frequency;Frequency control;Frequency locked loops;Inverters;Synchronization;Voltage control;Power system stability
The current reconstruction strategies using single current sensor in the motor drives are widely researched. However, the sampled currents do not represent the average values within the modulation period, especially for the asymmetric modulation or asymmetric sampling solutions. This is due to the following two reasons: 1) The detected current values obtained at different sampling points are utilized to calculate the three-phase currents; and 2) the detected instantaneous currents are applied to estimate the average current values. In this letter, the current change rates under different action vectors are estimated to compensate these errors in a three-phase four-switch interior permanent magnet synchronous motor (IPMSM) drive with single current sensor. The effectiveness of the proposed strategy is verified by experimental results on a 5-kW IPMSM motor prototype, which shows that the current reconstruction errors are reduced after compensation. | Analysis and Compensation of Sampling Errors in TPFS IPMSM Drives With Single Current Sensor | Current sampling error;interior permanent magnet synchronous motor (IPMSM);phase current reconstruction;pulsewidth modulation (PWM) | Pulse width modulation;Permanent magnet motors;Integrated circuits;Inverters;Sampling methods;Switches;Prototypes
In this paper, the structure, coordinate control method, and parameter design of a hybrid system are proposed for active power injection and nonactive power (reactive, harmonic, and unbalance power) compensation. The proposed hybrid system consists of a static var compensator (SVC) in parallel with a capacitive-coupling grid-connected inverter (CGCI) (SVC//CGCI). In SVC//CGCI, the SVC part is used to dynamic compensate the reactive power and unbalance power, while the low rating CGCI part is used to inject active power, provide harmonic power and a fixed amount of capacitive reactive power. Compared with conventional inductive-coupling grid-connected inverter (IGCI), the CGCI can provide active, reactive and harmonic power with low rating of active inverter part. The cost of the SVC part is much lower than that of active inverter part, thus the reduction of inverter rating can lead to a decrease in the total cost of the SVC//CGCI. Therefore, the SVC//CGCI can be a cost effective solution for active power injection and nonactive power compensation. Finally, simulation and experimental results are provided to show the advantages and validity of the proposed SVC//CGCI in compared with the conventional IGCI and SVC//IGCI. | Multifunctional Hybrid Structure of SVC and Capacitive Grid-Connected Inverter (SVC//CGCI) for Active Power Injection and Nonactive Power Compensation | Active power injection;capacitive grid connected inverter (CGCI);harmonic current compensation;inductive coupling grid connected inverter (IGCI);reactive power compensation;static var compensator (SVC) | Static VAr compensators;Reactive power;Inverters;Harmonic analysis;Power system harmonics;Active filters;Hybrid power systems
Physical unclonable functions (PUFs) provide a unique signature based on the variations during the fabrication process of the integrated circuits. The additional features of controllability and reconfigurability to a PUF implementation enable the reuse of the existing hardware as a new modified PUF, enhancing the capabilities of a PUF for more versatile security applications. In this paper, a variable duty-cycle-based ring oscillator circuit is proposed as a controlled and reconfigurable PUF primitive. One of the distinguishing features of the proposed PUF is that duty cycle comparisons are used, instead of the conventional frequency comparisons to generate the output bit response. The advantages of the utilizing duty cycle over the conventional frequency-based comparisons are investigated. The feasibility of the proposed PUF is evaluated using existing figures of merit providing a uniqueness of 49.3%, temperature reliability greater than 92% between 0 and 100 °C, and supply voltage reliability greater than 96% between 0.9 and 1 V. | Duty-Cycle-Based Controlled Physical Unclonable Function | Configurable;controllable;duty cycle;hardware security;physical unclonable function (PUF);reliability;ring oscillator | Ring oscillators;Inverters;Standards;Time-frequency analysis;Reliability;Security
Volt/var control (VVC) of smart PV inverter is becoming one of the most widely used solutions to address the voltage challenges associated with high PV penetration. This paper focuses on the local droop VVC recommended by the grid integration standards IEEE1547, rule21, and addresses their major challenges, i.e., appropriate parameters selection under changing conditions, and the control being vulnerable to instability (or voltage oscillations) and significant steady state error (SSE). This is achieved by proposing a two-layer local real-time adaptive VVC that has two major features: 1) it is able to ensure both low SSE and control stability simultaneously without compromising either, and 2) it dynamically adapts its parameters to ensure good performance in a wide range of external disturbances such as sudden cloud cover, cloud intermittency, and substation voltage changes. A theoretical analysis and convergence proof of the proposed control is also discussed. The proposed control is implementation friendly as it fits well within the integration standard framework and depends only on the local bus information. The performance is compared to existing droop VVC methods in several scenarios on a large unbalanced 3-phase feeder with detailed secondary side modeling. | Real-Time Local Volt/Var Control Under External Disturbances With High PV Penetration | Solar photovoltaic system;smart grid;volt/var control;smart inverter;real-time control;distributed control | Inverters;Voltage control;Power system stability;Stability analysis;Reactive power;Convergence;Standards
The prominence of reduced switch count multilevel inverters is rising owing their merits of decreased number of switches and modular structures. There are topologies that use more than one source; however, utilization of all the sources at all levels is seldom. These topologies will diminish the energy efficiency of the conversion system as all the sources will not deliver the power except at the highest level in the output voltage. These kinds of converters can hamper the penetration of renewable energy into the existing energy mix, as the energy capacity of the renewable source is undermined. In this connection, this paper explores a three-phase multilevel inverter that can extract the power from all the sources at all the levels through series/parallel switchings. Besides, this paper develops a sliding mode based nonlinear controller for closed-loop operation of the multilevel inverter, which is not addressed sufficiently in the literature. The performance of the developed variable gain nonlinear controller is validated against the PI controller for delivering desired powers under different operating conditions/disturbances using simulations and in real-time environment. | Real-Time Validation of a Sliding Mode Controller for Closed-Loop Operation of Reduced Switch Count Multilevel Inverters | Closed-loop control;multilevel inverters (MLIs);nonlinear control;real-time validations;reduced switch count (RSC) topologies;sliding mode control (SMC);source utilization | Topology;Switches;Inverters;Capacitors;Real-time systems;Reactive power
A simplified model predictive control (S-MPC) for open-winding permanent magnet synchronous motor system fed by two isolated power sources is proposed in order to remove the complex tuning work of weighting factors and reduce the calculation burden in the conventional MPC. Control constraints torque and flux in the conventional MPC are converted into an equivalent flux vector for the purpose of eliminating the weighting factor in the cost function. Moreover, a novel prediction strategy and a fast voltage selection scheme are presented to reduce the system calculation burden. As a result, the optimal voltage is selected through only twice evaluations. Furthermore, a switching states distribution strategy is introduced to reduce the switching frequency of a dual inverter. Comparative experiments are conducted to verify the effectiveness of the proposed method. | Simplified Model Predictive Control for Dual Inverter-Fed Open-Winding Permanent Magnet Synchronous Motor | Model predictive control (MPC);open-winding permanent magnet synchronous motor (OW-PMSM);simplified prediction strategy;low switching frequency criteria | Torque;Cost function;Inverters;Switches;Stator windings;Permanent magnet motors
This paper presents a complete design methodology of a Class-E inverter with a loosely coupled transformer under zero-voltage switching conditions. At a selected maximum coupling coefficient, the inverter satisfies both zero-voltage switching (ZVS) and zero-derivative switching (ZDS) conditions to achieve a high efficiency. As the coupling coefficient is decreased from its maximum value to zero, the inverter satisfies the ZVS condition over a wide range of load resistance. The proposed method absorbs the magnetizing inductance and the leakage inductance into the inverter topology. The closed-form expressions for all the Class-E inverter parameters are derived in terms of the coupling coefficient, including: 1) input impedance of the transformer with a complex load impedance; 2) equivalent phase of the resonant circuit for both nominal and suboptimum operations; and 3) slope of the switch voltage waveform. The relationship between the voltage slope and the coupling coefficient is introduced, which indicates the proximity of the operating point from ZVS and ZDS conditions. A design example of the Class-E inverter is presented to achieve both ZVS and ZDS, at an optimum coupling coefficient of 0.77, and ZVS condition for any coupling coefficient lower than 0.77 and over a wide range of load resistance. Saber simulations and experimental results are given to validate the soft-switching capabilities over a wide range of the coupling coefficient and load resistance. The theoretical results were in good agreement with Saber simulations and experiments. | Zero-Voltage Switching Operation of Transformer Class-E Inverter at Any Coupling Coefficient | Class-E amplifier;Class-E inverter;coupling coefficient;impedance inverter;loosely coupled transformer;matching circuit;resonant dc–ac inverter;zero-derivative switching (ZDS);zero-voltage switching (ZVS) | Inverters;Zero voltage switching;Inductance;Couplings;Impedance;Resistance;Inductors
Traditional grid-connected inverters (TGCI) could suffer from small-signal instability owing to the dynamic interactions among inverters and a weak grid. In this letter, the small-signal sequence impedance model of the virtual synchronous generator (VSG) is built, and the sequence impedance characteristics of the VSG and the TGCI are compared and analyzed. The sequence impedance of the TGCI is mainly capacitive in the middle-frequency area, and the impedance amplitude is quite high. By contrast, the sequence impedance of the VSG, being consistent with the grid impedance characteristics, is generally inductive, and the impedance amplitude is quite low. Based on the sequence impedance model and the Nyquist stability criterion, the influence of the grid stiffness, the number of paralleled inverters, and the phase-locked loop (PLL) bandwidth on the stability of the VSG and the TGCI systems is analyzed. The stability analysis results show that the TGCI loses stability easily, whereas the VSG still works well without PLL restrictions under an ultraweak grid or with a large number of inverters connected to the grid. Therefore, the VSG is more suitable than the TGCI for achieving high penetration of renewable energy generation in an ultraweak grid from a system stability viewpoint. Finally, the experimental results validate the sequence impedance model and the stability analysis. | Sequence-Impedance-Based Stability Comparison Between VSGs and Traditional Grid-Connected Inverters | Harmonic oscillation;sequence impedance modeling;ultraweak grid;virtual synchronous generator (VSG) | Impedance;Stability analysis;Inverters;Power system stability;Perturbation methods;Frequency-domain analysis;Analytical models
Photovoltaic (PV) plants are becoming an ever more popular source of energy. While individual PV panels are quite resilient, failures do happen. Due to the arrangement of interconnections between multiple PV panels in an array and the maximum power point tracking mechanism, the failure of a single panel can influence the output of the whole ensemble. This paper estimates the impact of a single panel short-circuit failure on the output of a series-parallel array. Generally, the array power loss is larger than the contribution of the failed panel. The dependence of this increase on various factors such as the number of panels/strings, the shape of the current-voltage (I-V) curve of the panels, and the degree of panel inhomogeneities is investigated. This increase is found to depend most significantly on the shape of the I-V curve of the panel, and only weakly on a range of other parameters. It is, therefore, useful in estimating the impact of panel failures without the need to know many details about the system. | Estimating Effects of Individual PV Panel Failures on PV Array Output | Degradation;failure;maintenance;photovoltaic (PV) array;PV panel | Toxicology;Shape;Degradation;Inverters;Numerical models;Short-circuit currents;Nonhomogeneous media
To enhance the robustness and disturbance rejection ability of an on-line uninterruptible power supply (UPS) system, an internal model control-based dc-link voltage regulation method is proposed in this paper. Furthermore, the multimode operations of the on-line UPS system are investigated and their corresponding control strategies are proposed. The proposed control strategies are capable of achieving the seamless transition in traditional normal mode, photovoltaic-aided normal mode, enhanced eco-mode (EEM), and burn-in test mode (BTM). Meanwhile, the uninterruptible load voltage is promised during the mode transition. The small-signal analysis is also conducted to investigate the stability of EEM and BTM. Finally, extensive experimental results are provided to validate the effectiveness of the proposed methods. | Multimode Operation for On-Line Uninterruptible Power Supply System | Burn-in test mode (BTM);dc-link voltage;disturbance rejection;enhanced eco-mode (EEM);internal model control (IMC);photovoltaic (PV)-aided normal mode;robustness;seamless transfer;uninterruptible power supply (UPS) | Uninterruptible power systems;Voltage control;Inverters;Reactive power;Robustness;Switches;AC-DC power converters
Two-stage photovoltaic (PV) configurations have become increasingly popular due to the decoupling between the inverter dc-link voltage and the PV voltage, adding flexibility to extend the maximum power point tracking range. However, the additional dc-dc converter increases the power converter losses. The concept of partial power converters (PPCs), which reduce the amount of power handled by the dc stage, can mitigate this effect. However, the type of topology, its power and voltage rating, efficiency, and an operating range can vary significantly depending on the function (boosting or reducing voltage) and type of PV application and scale (micro-, string-, or multi-sting inverter). This paper analyzes the possible configuration of connections of PPC depending on the application and scale of the PV system and introduces a new buck-type PPC. Three solutions for practical PV systems are further elaborated, including experimental validation. Results show that the PPC concept greatly improves the overall PV system efficiency with the added benefit that the dc-dc stage power ratings achieved are only a fraction of the PV system, reducing size and cost of the power converter without affecting the system performance. | Analysis of Partial Power DC–DC Converters for Two-Stage Photovoltaic Systems | DC–DC converters;microinverter;string inverter;partial power converters (PPCs);photovoltaic (PV) energy | Inverters;DC-DC power converters;Topology;Voltage control;Photovoltaic systems;Maximum power point trackers
The cascaded H-bridge multilevel inverter (MLI) requires separate isolated dc sources to generate more than three voltage levels and to generate higher output voltage. This paper proposes a new MLI topology that requires only one dc source and is capable of generating seven voltage levels with triple voltage boosting gain. Three H-bridges are interconnected through two bidirectional voltage blocking switches to enable the integration of two switched-capacitors. Unlike the existing two-stage structure switched-capacitor-based MLI, the proposed MLI is a single-stage topology. It alleviates the voltage stress across switches such that low voltage stress of not more than the dc source voltage is ensured on all switches. In addition, capacitors voltage balancing is achieved automatically during operation. The operation of the proposed MLI is analyzed followed by verification through simulation and experimental test of a low power/voltage prototype. | A Single-Phase Single-Source 7-Level Inverter With Triple Voltage Boosting Gain | Multilevel inverter;single-stage;switched-capacitor;voltage boosting | Topology;Stress;Inverters;Capacitors;Switches;Boosting;Prototypes
An ultra-low-voltage 8-phase bootstrap (BT) ring-voltage-controlled oscillator (RVCO) exhibiting an improved figure of merit up to 165.2 dBc/Hz is reported. Unlike the existing RVCOs that use single-ended BT inverters with conventional clocks, our RVCO benefits from the inherent non-overlapping clocks of pseudo-differential BT inverters to reduce the charge loss due to asynchronous charge-pump operation, and the phase sensitivity to the transistor noise. They together result in higher oscillation frequency and output swing, while lowering the phase noise. Fabricated in 65-nm CMOS, the BT RVCO measures a phase noise of -93.7 to -92.6 dBc/Hz at a 1-MHz offset from 0.4 to 1.6 GHz, while dissipating 47.4 to 280μW at 0.5 V. | A 0.5-V 0.4-to-1.6-GHz 8-Phase Bootstrap Ring-VCO Using Inherent Non-Overlapping Clocks Achieving a 162.2-dBc/Hz FoM | Ring voltage-controlled oscillator (RVCO);low voltage;bootstrap (BT);non-overlapping clock;phase noise | Clocks;Inverters;Capacitors;Charge pumps;Phase noise;Transistors
In this paper, a new hybrid modulation fault-tolerant control of an open-end winding linear vernier permanent-magnet (OEW-LVPM) motor is proposed. By using a floating capacitor inverter, the proposed OEW-LVPM motor drive can continue operation under open-circuit fault condition. The OEW-LVPM motor fed by dual-inverter system consists of two inverters, which are connected to both ends of the motor windings, including a dc power named as main inverter (MI) and a floating capacitor called as capacitor inverter (CI). When one switch is broken in the CI, the CI topology will be restructured to a three-phase four-switch inverter. Then, an improved six-step modulation is investigated in the MI to reduce the switching frequency, while the conventional modulation is applied in the CI. Thus, the MI can provide all the active power, and the CI is only used to supply the reactive power. The proposed fault-tolerant control method is simulated and the experiments with the OEW-LVPM motor drive are also accomplished to verify the feasibility. | Hybrid Modulation Fault-Tolerant Control of Open-End Windings Linear Vernier Permanent-Magnet Motor With Floating Capacitor Inverter | Fault tolerance;floating capacitor inverter;hybrid modulation;inverters;linear motor;open-end windings (OEW);permanent-magnet (PM) motor | Inverters;Induction motors;Capacitors;Modulation;Topology;Fault tolerance;Fault tolerant systems
In this paper, we present a new differential current-mode pulsed flip-flop (DCMPFF) for low-power clock distribution using a representative 45-nm CMOS technology. Experimental results show that the DCMPFF has a 47% faster clock-to-output (CLK-Q) delay than a traditional voltagemode (VM)-pulsed FF. When the DCMPFF is integrated with a DCM H-tree clock distribution, the differential technique saves 53% and 26% power compared to conventional VM and previous current-mode (CM) clock networks, respectively. In addition, we propose the first DCM clocking and synthesis (DCMCS) methodology to improve the robustness and overall clock power of a network. The proposed DCMCS-based electromigrationaware clocking saves 79% and 51% average power with 7.7 and 11.3 ps lower clock skew when the DCM scheme is applied to ISPD 2009 and 2010 test benches, respectively. | DCMCS: Highly Robust Low-Power Differential Current-Mode Clocking and Synthesis | Clock distribution network (CDN);currentmode (CM) clocking;differential clocking;flip-flop (FF);low-power design | Clocks;Wires;Integrated circuit interconnections;Robustness;Inverters;Very large scale integration
Single-event transient (SET) data for the 14-/16-nm bulk finFET technology generation are presented and analyzed for variations in threshold voltage and number of fins in the transistor. The heavy-ion experimental data over a range of supply voltage allows for a comparison of the impact of drive current on the SET response of each transistor variant. The results show that the transistor drive current is a key factor for determining SET pulsewidths and cross sections for high linear energy transfer particle irradiation. Transistor variant data that result in matching transistor drive current show an excellent match for SET pulsewidths and cross sections. | Effect of Transistor Variants on Single-Event Transients at the 14-/16-nm Bulk FinFET Technology Generation | Bulk finFET;heavy ion;single-event effects;single-event transient (SET);transistor variant | Logic gates;Transient analysis;Threshold voltage;Inverters;FinFETs;Pulse measurements
Finite control set-model predictive torque control (FCS-MPTC) has a fast dynamic response because this algorithm directly selects the optimal voltage vector by its cost function for induction machine drives fed by voltage source inverter (VSI). However, belonging to open-loop control paradigm, the FCS-MPTC has torque tracking error due to inevitable load disturbance and mismatched model parameters in reality. In traditional FCS-MPTC, the outer loop, i.e., speed loop, adopts a classic proportional integral (PI) controller, abbreviated as PI-MPTC. The lumped disturbance is only suppressed by a PI controller. However, pole placement of the PI controller is usually designed by cut-and-trial, which is difficult to simultaneously achieve optimal dynamic performance and optimal suppression of lumped disturbance. In this paper, the FCS-MPTC with mismatched parameters is first analyzed. Second, the deficiencies of the traditional PI controller are introduced. Third, disturbance feedforward compensation-based-model predictive torque control (DFCB-MPTC) of induction machine is proposed to compensate lumped disturbance and improve the performance of the system. Furthermore, a simplified stator flux observer is proposed, whose gain matrix is independent of rotor speed. Experimental results verify the feasibility of the proposed DFCB-MPTC. Compared with traditional PI-MPTC, the proposed DFCB-MPTC has better dynamic performance, steady performance, and stronger robustness. | Robustness Improvement of FCS-MPTC for Induction Machine Drives Using Disturbance Feedforward Compensation Technique | Disturbance observer;induction machine (IM);model predictive torque control (MPTC);robustness | Stators;Induction machines;Mathematical model;Rotors;Torque;Optimization;Estimation
In this paper, high-gain hybrid complementary inverter was first designed and fabricated by coupling cosputtered ZnSiSnO and solution-processed semiconducting single-walled carbon nanotubes (SWCNTs). Field-effect transistors with ZnSiSnO and SWCNT networks show high electrical performance and acceptable bias stability. ZnSiSnO thin-film transistor shows field-effect mobility of 11.6 cm<sup>2</sup>/V · s, threshold voltage of 0.98 V, and subthreshold swing of 0.18 V/decade. The corresponding values for the SWCNT transistor are 10.2 cm<sup>2</sup>/V · s, 0.59 V, and 0.21 V/decade, respectively. The ZnSiSnO/SWCNT inverter shows excellent performance with a voltage gain of 41.5, a high noise margin of 2.62 V, and a low noise margin of 1.86 V at a small VDD of 5 V. The peak consumption is only 3.2 × 10<sup>-8</sup> W at VDD = 5 V. Our finding underscores the coupling of cosputtered ZnSiSnO and solution-processed semiconducting SWCNT as an alternative strategy to the high-performance inverter development and has the potential for widespread technological applications. | High-Gain Hybrid CMOS Inverters by Coupling Cosputtered ZnSiSnO and Solution-Processed Semiconducting SWCNT | Inverter;solution process;stability;thin-film transistors (TFTs) | Inverters;Thin film transistors;Insulators;Logic gates;Aluminum oxide;Silicon
In this paper, an optimal design procedure for LCC-series compensation network is proposed for a stationary wireless electric vehicle charger. The main focus of this paper is to optimize the resonant network suitable for a wide range of operation from no-load to full-power operation. The conventional methods only consider the full-load condition to design the resonant network; in contrast, the proposed method employs a time-weighted average efficiency for different coupling conditions to achieve high efficiency over a wide load range including light-load and no-load operation. The resonant network is tuned to realize zero voltage switching for the primary side inverter. Moreover, a finite-element analysis is performed to calculate self- and mutual inductances as well as core losses for magnetic couplers. In order to validate the feasibility of the proposed design, a 1 kW/85 kHz prototype with circular magnetic couplers is implemented. According to simulations and experiments, flat profiles for both efficiency and output voltage against output power variations are achieved. Experimental results demonstrate a 94.8% peak efficiency for the full-load operation. | Optimized <italic>LCC</italic>-Series Compensated Resonant Network for Stationary Wireless EV Chargers | Optimization;resonant converter;stationary charging;wireless power transfer (WPT);zero voltage switching (ZVS) | Couplers;Magnetic cores;Coils;Magnetic flux;Couplings;Magnetic resonance;Zero voltage switching
Estimation of critical control parameters is a desirable tool feature for stability analysis and impedance shaping of high voltage dc (HVdc) connected wind farms. Accurate estimation of such parameters would be enabled by access to detailed models, which is not always the case in real wind farms. Industrial secrecy is one of the main factors hindering the access to such models. This paper proposes a gray-box method that, with basic assumptions about the control structure of the wind energy conversion system (WECS), can estimate the parameters of its controllers. The method is based on the measurements of frequency domain equivalent impedance combined with nonparametric impedance identification used in the solution of an inverse problem. The method makes possible to specify which part of the equivalent WECS impedance has a major impact on the stability of the system and according to this, reshape the impedance to enforce stability. Once the critical controller bandwidth is identified with this method, an instability mitigation technique is proposed based on reshaping the impedance by retuning the critical controllers of the interconnected converters. In order to avoid interaction between the HVdc rectifier and the WECS inverter, the controllers of both converters need to be retuned in such a way that the q-axis impedance magnitude of the HVdc system is kept lower than the q-axis impedance magnitude of the wind farm at the frequency of the phase-locked loop bandwidth. The results show that the method ensures the stability of the system by retuning only the critical controller parameters. | A Gray-Box Method for Stability and Controller Parameter Estimation in HVDC-Connected Wind Farms Based on Nonparametric Impedance | Gray-box method;high voltage dc (HVdc);impedance analysis;nonparametric impedance analysis;offshore wind farms;stability analysis | HVDC transmission;Impedance;Stability analysis;Wind farms;Inverters;Power system stability;Analytical models
In order to further reduce losses in LLC resonant converters, the use of synchronous rectifiers (SRs) in the output rectifier is desirable. Analysis and detection of the conduction angles of the SRs used in an LLC converter are the main challenges in synchronous rectification. This paper develops a new time-domain theoretical analysis, called homopolarity cycle, enabling synchronous rectification in LLC resonant converters with the use of a low-cost polarity-based sensing technique. The homopolarity cycle considerably reduces the complexity of the LLC converter's analysis, relates the conduction angles of the SRs to the gate driving signals of the inverter switches and the polarity of the rectifier voltage, and finally introduces a low-cost polarity-based sensing technique. A synchronous rectification control algorithm, called homopolarity cycle modulation (HCM), is proposed, which only needs to sense the polarity of the rectifier voltage, which is simple to measure and immune to noise. A simple graphical plane, named the homopolarity, is introduced to provide information about the SRs' conduction angles. The proposed HCM method is validated by experimental and simulation results. Unlike the conventional synchronous rectification technique, the results have shown that the proposed HCM synchronous rectification method has a flat synchronous rectification coverage from light to full loading conditions while using a simple sensing strategy. | Synchronous Rectification of LLC Resonant Converters Using Homopolarity Cycle Modulation | Homopolarity cycle;LLC;modulation;resonant;synchronous rectifier (SR) | Sensors;Resonant converters;Time-domain analysis;Complexity theory;Current transformers;Inverters;Voltage measurement
In the IGBT-based bidirectional isolated dual-active-bridge (DAB) dc-dc converter, it is not necessary that the IGBTs of the secondary-side H-bridge inverter (HB2) retain under on state because in this system, the function of synchronous rectification cannot be realized. This paper firstly analyzes the characteristics of the DAB converter with all of the IGBTs of HB2 keeping under OFF state. Its main drawback is that the flow back current in the primary dc side is caused and the current stress is increased. Furthermore, a hybrid modulation strategy is proposed and the control rule of the two inner phase shifts of the primary and secondary H-bridge inverters is determined to eliminate the flow back currents in the entire power range, enhance the maximum transfer power, and achieve a good inductor current characteristic. The experimental results verify the correctness of the theoretical analysis and the feasibility and practicability of the proposed hybrid modulation strategy. | Hybrid Modulation Strategy for IGBT-Based Isolated Dual-Active-Bridge DC–DC Converter | Dual-side flow back currents;hybrid modulation strategy;IGBT-based dual-active-bridge (DAB) dc–dc converter | Modulation;Insulated gate bipolar transistors;Switches;MOSFET;Hybrid power systems;Bridge circuits
Traditionally, binary decision diagram (BDD)-based algorithms are used to synthesize binary logic functions. A BDD can be transformed into circuit implementation by replacing each node in the BDD with a 2:1 multiplexer. Similarly, a ternary decision diagram can be transformed into circuit implementation using 3:1 Multiplexers. In this paper, we present a novel synthesis technique to implement ternary logic circuits using 2:1 multiplexers. Initially a methodology, which transforms a ternary logic function into a ternary-transformed binary decision diagram, is presented. This methodology is the basis for the synthesis algorithm that is used to synthesize various ternary functions using 2:1 multiplexers. Results for various ternary benchmark functions indicate that the proposed algorithm results in circuits that have, on an average 79%, and up to 99% fewer transistors when compared with the most recent 3:1 multiplexer-based algorithm available in the literature. Synthesized circuits have been implemented using carbon-nanotube field-effect transistors and simulated in HSPICE. | Synthesis of Ternary Logic Circuits Using 2:1 Multiplexers | CNFET;full adder;ternary logic;low power | Multivalued logic;Multiplexing;CNTFETs;Inverters;Binary decision diagrams;Threshold voltage
It is our pleasure to present this Special Section on "Z -Source Converters: Topologies, Modulation Techniques, and Applications -Part 11" of the IEEE TRANSACTIONS ON INDUSTRIAL ELECTRONICS. The first part of the Special Section was earlier introduced with 12 papers. Now, the second part is also presented with 12 papers. In items 1)-3) in the Appendix of this second part of the Special Section, several structures are proposed with detailed analysis of operations. In items 4)-8) in the Appendix, the switching patterns, modulation techniques, and control methods are provided. Finally, different applications of the Z -source converters in various areas with focus on control methods are discussed in items 9)-12) in the Appendix. | <italic>Z</italic>-Source Converters: Topologies, Modulation Techniques, and Applications—Part II |  | Special issues and sections;Converters;Inverters;Pulse width modulation;AC-AC converters;AC-DC power converters;DC-DC power converters;DC-AC power converters
Field experiences have demonstrated that semiconductor devices are vulnerable to failures, which challenges the reliability of power conversion systems. One of the most effective methods to enhance system reliability is fault-tolerant techniques. Presently, the parallel redundant converter approach is considered as one of the most effective fault-tolerant methods. However, there are some issues regarding parallel converter systems, such as surge currents that nonfaulty converters experience after faults, fault-isolation time, and load voltage distortion. To address these issues, this paper investigates the fault analysis and fault-tolerant design regarding parallel inverter systems. The stage analysis for the parallel inverter systems in the case of insulated-gate bipolar transistor short-circuit failures is performed first. Then, the surge current and the corresponding fault-isolation duration are explored. Furthermore, a mathematical model is built to address these two issues, and a fault-tolerant design to suppress surge current is presented. Finally, the experimental results are provided. | Fault Analysis and Fault-Tolerant Design for Parallel Redundant Inverter Systems in Case of IGBT Short-Circuit Failures | Fault isolation;fault-tolerant;parallel inverter system;short circuit;surge current | Fault tolerance;Fault tolerant systems;Inverters;Circuit faults;Surges;Insulated gate bipolar transistors
Differential inverters provide a cost-effective solution to the second-order ripple power issue in single-phase systems. Most existing differential inverter-based power decoupling methods are for linear loads, which may not work well for nonlinear loads. When supplying nonlinear loads, differential inverters may suffer from harmonics at the ac terminal, which may propagate to the dc side and deteriorate the performance of power decoupling. In this paper, the harmonic mitigation is realized by reshaping capacitor voltages, and it is applied to buck-, boost-, and buck-boost-type differential inverters with detailed harmonics compensation capacity analysis. Then, a feedback linearization-based dc current feedback control scheme is proposed to realize the harmonic mitigation; hence, both the dc-side ripple power and the nonlinearity found in differential inverters can be decoupled simultaneously. The proposed control scheme is developed based on a generalized half-bridge model and can be applied to buck-, boost-, or buck-boost-type differential inverters with minor revisions. Experimental results are presented to validate the performance of the proposed control scheme and theoretical analysis. | Generalized Power Decoupling Control for Single-Phase Differential Inverters With Nonlinear Loads | Active power decoupling (APD);differential inverter;feedback linearization;nonlinear load;power control | Inverters;Harmonic analysis;Capacitors;Rectifiers;DC-DC power converters;Voltage control
As an increasing number of distributed energy resources (DERs) are integrated in the multi-microgrid (MMG) to meet load demand, the accurate model of MMG becomes high-order and unsuitable for online transient analysis. To address this issue, a dynamic equivalent modeling method for the inverter-based MMG is presented. When focusing on the dynamic behaviors of DERs within a microgrid (MG), the external MGs do not need to be modeled in detail and can be replaced by dynamic equivalent models. At first, the detailed model of a 3-MG system with droop-controlled DERs and PQ-controlled DERs is built as an example to show the equivalent modeling procedure. Subsequently, the developed 3-MG system is partitioned into a study MG and two external MGs. The study MG of the MMG retains its accurate form, while the external MGs will be replaced by the dynamic equivalent models whose model orders are much lower than that of the original one. The proposed procedure is based on the structure preservation method without the time-consuming iterative calculation. Finally, the validation range of the proposed method is verified with different models using the numerical simulation and eigenvalue analysis. | Dynamic Equivalent Modeling for Multi-Microgrid Based on Structure Preservation Method | Dynamic equivalent model;inverter-based microgrid;reduced-order modeling | Power system dynamics;Numerical models;Inverters;Power system stability;Voltage control;Stability analysis;Computational modeling
A new implementation of an iron-loss model for laminated magnetic cores in the MATLAB/Simulink environment is proposed in this paper. The model is based on numerically solving a one-dimensional diffusion problem for the eddy currents in the core lamination and applying an accurate hysteresis model as the constitutive law. An excess loss model is also considered. The model is identified merely based on the catalog data provided by the core material manufacturer. The implementation is validated with analytical and finite-element models and experimentally in the case of a toroidal inductor supplied from a GaN FET full-bridge inverter with 5-500 kHz switching frequencies and a deadtime of 300 ns. Despite the simple identification, a good correspondence is observed between the simulated and measured iron losses, the average difference being 3.3% over the wide switching frequency range. It is shown that accounting for the skin effect in the laminations is significant, in order to correctly model the iron losses at different switching frequencies. Some differences between the measured and simulated results at high switching frequencies are also discussed. The model is concluded to be applicable for designing and analyzing laminated magnetic cores in combination with power-electronics circuits. The Simulink models are openly available. | Simulink Model for PWM-Supplied Laminated Magnetic Cores Including Hysteresis, Eddy-Current, and Excess Losses | Eddy currents;hysteresis;inductors;inverters;pulsewidth modulation | Mathematical model;Magnetic hysteresis;Integrated circuit modeling;Magnetic cores;Numerical models;Frequency measurement;Lamination
We provide, in detail, three examples of the application of our stochastic model (a companion paper in this journal) that provides analytical expressions for the probability distribution of the propagation delay time of logic signals through a CMOS inverter when the inverter power supply voltage V<sub>dd</sub> (more precisely, gate voltage V<sub>GS</sub>) is itself probabilistic for some reason (e.g., system noise or a random external electromagnetic disturbance). Since the propagation delay time is a function of the value of V<sub>dd</sub>, then some values of V<sub>dd</sub> may produce values of inverter propagation delay time that cause the circuit in which the inverter resides to malfunction (e.g., by resulting in a delay time value not conforming with the delay time margins for that circuit). The examples we present for some possible probability density functions (pdfs) for Vdd are 1) Gaussian density, 2) uniform density on a finite interval, and 3) delta density. The Gaussian density is an example of a continuous one, whereas the uniform density is an example of a discontinuous one; the delta density is of interest for providing guidance in handling discrete pdfs-not explicitly treated in the above referenced paper-since such pdfs may be represented as weighted sums of δ-functions. Based upon the derived inverter propagation delay time probability distribution, we derive, for the Gaussian density, a probability for the malfunction of a circuit containing a single inverter subject to such a stochastic V<sub>dd</sub>. | Stochastic Propagation Delay Through a CMOS Inverter as a Consequence of Stochastic Power Supply Voltage—Part II: Modeling Examples | CMOS inverter;propagation delay;stochastic modeling;stochastic power supply voltage | Inverters;Propagation delay;Probability density function;Logic gates;Stochastic processes;Power supplies
In this paper, fatigue life of solder joints of the power module and the printed circuit board in a power inverter under directional random vibration using the finite element method (FEM) was evaluated. Five angles of 0°, 30°, 45°, 60°, and 90° were selected for direction of vibration loading. The simulation results showed that the outermost corner of the solder layer undergoes the maximum stress during the vibration frequencies in all the situations. In general, with the increase of input frequency, the solder joints got more susceptible to the catastrophic failure. Moreover, it was found that in lower angles of loading direction, the peeling stress is dramatically increased in the solder layer. This event can be attributed to the considerable portion of shear stress in loading directions with lower angles. The experimental results also proved the FEM simulation and showed that the void growth and coalescence, resulted by fatigue, are intensified in the lower angles of vibration loading. Overall, this paper indicates that the reliability of a power module under a normal loading (90°) is the highest among all other conditions. | Influence of Directional Random Vibration on the Fatigue Life of Solder Joints in a Power Module | Fatigue life;shear stress;solder;vibration | Stress;Loading;Vibrations;Soldering;Fatigue;MOSFET;Finite element analysis
Enhancement of dc bus voltage utilization for a five-level inverter with single dc source and capacitor-fed H-bridge (CHB) units is investigated in this paper. A carrier-based modulation technique is used for boosting the dc bus utilization, which is established by providing detailed mathematical analysis. The five level inverter used here is realized by cascading a CHB unit to each phase of a three-level neutral point clamped inverter. The increase in dc bus voltage utilization owes to the pole voltage redundancies offered by CHB units. The floating capacitors of H-bridge units are balanced within a quarter fundamental cycle using the switching state redundancies of pole voltage levels. The aforementioned modulation technique allows the inverter to enhance the dc bus utilization from 0.577 "dc to 0.63 "dc under unity power factor. This enhancement is obtained in the linear modulation range without increasing the dc bus voltage, and thus, the inverter can operate without the presence of low-order harmonics in its phase voltages. The strength of this paper lies in its detailed mathematical analysis for finding out the limiting modulation index and power factor condition in the light of floating capacitor voltage balancing issue. Simulation as well as experimental verification of the modulation scheme is carried out on an induction motor drive under various operating conditions. It is shown that this carrier-based modulation technique is suitable for any single source inverter topology with one CHB unit per phase. | Investigation on Extending the DC Bus Utilization of a Single-Source Five-Level Inverter With Single Capacitor-Fed H-Bridge Per Phase | DC bus voltage utilization;floating capacitor (FC);linear modulation;multilevel inverter (MLI);single dc source | Inverters;Modulation;Capacitors;Switches;Topology;Limiting;Clamps
This paper presents a 60 mV input voltage start-up system for thermoelectric energy harvesting. A new process tolerant inverter cell is proposed, which is functional at supply voltages as low as 60 mV. Using the proposed unit cell, a ring oscillator has been implemented. The ring oscillator is followed by 40 charge-pump stages, an ultra-low-power level detector, and a boost converter. The energy harvesting system can generate an output voltage of 1 V and delivers a maximum power of 4.5 μW from a 60 mV supply. This system has been implemented in a standard 0.18 μm CMOS technology, uses neither zero-threshold voltage (normally-on) negative-channel metal-oxide semiconductor nor microelectromechanical systems switches and occupies 3.3 mm<sup>2</sup>. | A 60 mV Input Voltage, Process Tolerant Start-Up System for Thermoelectric Energy Harvesting | Energy harvesting;thermoelectric generator;TEG;low power design;low voltage;CMOS | Inverters;Ring oscillators;Charge pumps;Transistors;Energy harvesting;Computer architecture
This paper reports on multi-band bandpass and bandstop RF filtering four-port couplers with programmable bands in terms of center frequency and number of passbands/stopbands. They are based on four multi-resonant bandpass/bandstop-type modules that are inter-coupled by means of 90°/270°-long transmission lines. Each multi-resonant module is shaped by K in-parallel-cascaded resonators through impedance inverters. The center frequency of each band is controlled by the resonant frequency of each resonator and its bandwidth by the interconnecting impedance inverter. The proposed multi-band coupler with co-integrated spectrally adaptive filtering capability can be designed for symmetrically and asymmetrically located bands, passbands/stopbands with equal or unequal bandwidths, output signals with 0° or 180° phase difference, and equal or unequal power-division ratios at its output ports. For practical-validation purposes, microstrip prototypes of reconfigurable dual-band bandpass and bandstop filtering couplers have been designed, manufactured, and measured. They exhibit two bands that can be independently tuned in frequency and additionally merged to create a wider band within the frequency range between 1.3 and 1.8 GHz. | Multi-Band Bandpass and Bandstop RF Filtering Couplers With Dynamically-Controlled Bands | Bandpass filter;bandstop filter;filtering coupler;multi-band coupler;multi-band filter;multi-functional circuit;RF circuit;reconfigurable circuit;tunable filter | Filtering;Couplers;Radio frequency;Resonant frequency;Resonators;Impedance;Scattering parameters
The smart grid (SG) approach is based on a strong interaction between the network communication infrastructure and the power grid. Usually the management of the infrastructure is done by the distribution system operators (DSOs) that are worried about the increasing managing complexity due to the presence of increasing number of distributed energy resources and electrical vehicles. The use of software-defined networking (SDN) may simplify the network configuration and management for DSO, as highlighted from previous research works. The objective of this paper is to introduce and characterize an internet protocol (IP)-based communication architecture with specialized SDN bridges operating also over narrowband power line communication (PLC) to reach the last mile applications (e.g., smart meters and inverters). The feasibility of this approach depends on the communication performance of the supervisory level used to dynamically configure the SDN bridges. The characterization of this level is done using the following performance indicators: the round trip time (RTT), the packet loss (PL) ratio, and the actual IP throughput. The experimental results show the feasibility of the proposed architecture, since the limitations are given only by the physical implementation of the PLC modem. In detail, results of the case study show that the minimum RTT is on the order of 30 ms, the PL ratio is always less than 1.7% and the maximum throughput is of 95 Mbit/s, fully compatible with the requirements of the applications. | Characterization of IP-Based Communication for Smart Grid Using Software-Defined Networking | Distribution grid automation;IEC 61850;narrowband power line communication (NB-PLC);performance characterization;software-defined networking (SDN);smart grid (SG) | IP networks;Bridges;Protocols;Substations;Automation;Smart grids
Recently, a few fault-tolerant control strategies have been proposed for T-type three-level inverters to improve the reliability of the inverter system. However, the neutral-point (NP) voltage oscillations suppression is never considered in the previous fault-tolerant control strategies. In order to suppress the NP voltage oscillations when open-circuit fault occurs to NP switches, this paper proposes two novel fault-tolerant control strategies named as improved two-level switching tolerant control and hybrid switching tolerant control (HS-TC). Both methods are implemented by adding an optimal time-offset to the three-phase turn-on times. The corresponding time-offset value of each method is simply calculated considering the phase current and dwell time of [O] state. Moreover, an NP voltage balancing algorithm to eliminate the dc deviation and a dc bias to further reduce the NP voltage oscillations are used in the HS-TC. The performance and comparison of the tolerant controls with respect to the NP voltage oscillations, current total harmonic distortion, and dynamic response are illustrated and analyzed through the simulation and experimental results. | Fault-Tolerant Control Strategies for T-Type Three-Level Inverters Considering Neutral-Point Voltage Oscillations | Fault-tolerant control;reliability;neutral-point voltage oscillations;open-circuit fault;T-type three-level inverters | Inverters;Switches;Oscillators;Fault tolerance;Fault tolerant systems;Voltage control
Because a single-phase inverter has a power coupling between the dc bus and the ac side, the dc bus always requires large electrolytic capacitors for the power decoupling. Although the active power decoupling circuit can restrain the ripple voltage with twice the fundamental frequency on the dc bus and reduce the required capacitance, previous research works mainly focused on the power coupling of an ideal power grid, and just decoupled the ripple power with twice the fundamental frequency. This study analyzes the power coupling in a nonideal power grid, and designs a novel decoupling method for the power with multiharmonic frequency on the dc bus. By modifying the reference values of dc series split-capacitors, the system control structure can be simplified, and the multifrequency-coupled power decoupling can be realized. Moreover, a notch filter is introduced into the dc voltage feedback path for further reducing the influence of the power coupling on the inverter output current quality. The proposed method can achieve the objective of the multifrequency-coupled power decoupling, even under a weak power-grid environment. Finally, numerical simulations and experimental results are provided to verify the effectiveness of the proposed method in comparison with the traditional capacitor decoupling framework and the dual-voltage control decoupling scheme. | Design of Power Decoupling Strategy for Single-Phase Grid-Connected Inverter Under Nonideal Power Grid | Grid-connected inverter;power decoupling;ripple power | Capacitors;Inverters;Voltage control;Couplings;Power grids;Harmonic analysis;Topology
A microgrid system model is created to assess transient and steady-state stability during periods of separation from the grid. A secondary control is constructed to dispatch energy sources according to user selected setpoints and participation factors. Two sources-an energy storage device and a synchronous generator-are controlled to share active and reactive load burdens. A system load models the difference between solar and wind-powered generation and load. First-order differential equations are written to describe the system, and implemented in Simulink. The model components carry a high level of detail to capture all relevant modes. Systems include an eight-state salient pole synchronous machine, an AC8B regulator, a prime mover, an equivalent π cable, an RL microgrid load, an ideal battery, a simple inverter model, and a detailed LCL filter at the inverter output. A detailed model of the inverter primary control is included, and a secondary level control, which distributes the power error according to user defined participation factors, is proposed. | Dynamic Modeling and Control of a Synchronous Generator in an AC Microgrid Environment | Dynamic simulations;microgrid;synchronous generator models | Generators;Microgrids;Load modeling;Inverters;Power cables;Mathematical model
In this paper, we propose a simple driving method that uses only one three-phase inverter for an actively controlled 2-DOF bearingless motor. This motor has a six-slot/six-pole structure, including two separated windings for the single-phase six-pole motor and the three-phase four-pole suspension. The stator core has a staggered-tooth structure to produce starting torque. The single-phase motor winding is connected between the neutral point of the three-phase suspension winding and the midpoint of the dc power sources. The radial suspension force is calculated analytically and verified using the finite-element method. In addition, we introduce a ripple compensation method for the suspension force. A prototype of a bearingless permanent magnet motor with 2-DOF active suspension was built and tested. The results of experiments demonstrated that the rotor, which was driven at speeds up to 8000 r/min, could be levitated successfully, using only one three-phase inverter. | Simple Driving Method for a 2-DOF Controlled Bearingless Motor Using One Three-Phase Inverter | 2-DOF control;bearingless motor;force ripple compensation;magnetic bearing (MB);single-phase motor;zero-sequence current | Windings;Permanent magnet motors;Rotors;Suspensions;Force;Inverters;Air gaps
Sliding carriages or gantries that use journal bearings for support are common in industrial automation, e.g., assembly lines, spindle heads, and xy tables, and their moving parts are powered through a flexible wireway or cable track. This paper eliminates the cable connection by using the parasitic capacitance of the stock sliding bearings to capacitively transfer power between stationary and moving parts. At high frequency, ac current can safely pass through the journal-rail capacitance where it is ultimately rectified on a carriage/gantry for final use. A 3.4-MHz resonant voltage sourced inverter utilizing gallium nitride (GaN) high-electron mobility transistors in a three-phase configuration enables this approach. The salient features of this paper are: 1) characterization of commercial-off-the-shelf bearings; 2) development of a three-phase matching network between the tank circuit and GaN inverter for high efficiency; and 3) control of the dc output current on the secondary (moving carriage/gantry) side using only primary (stationary) side sensed quantities and burst-mode control. A controller developed from a small signal operating point model uses average bearing displacement current, measured by ac sense coils embedded in the tank inductors, to accurately regulate dc output current. The experimental tests at a tank resonance of 3.4 MHz demonstrate 100-W power transfer through an off-the-shelf bearing to a sliding carriage load with 95% efficiency. This system, when paired with a burst-mode frequency of 10 kHz, demonstrates current regulation on the carriage load with a bandwidth of 200 Hz. | High-Efficiency Multiphase Capacitive Power Transfer in Sliding Carriages With Closed-Loop Burst-Mode Current Control | Automation;bearings;capacitive power transfer (CPT);capacitor;resonant inverter;wireless power transfer (WPT) | Couplings;Capacitance;Inverters;Rails;Gallium nitride;Impedance;Resonant frequency
This paper proposes an online condition monitoring system for aluminum electrolytic capacitors used as dc-link capacitors in industrial power converters. Electrolytic capacitors are one of the most fragile components of a power converter system because of their wear-out failures and short lifespan. Therefore, the use of condition monitoring systems for aluminum electrolytic capacitors allow preventive maintenance to be performed, thereby avoiding unexpected shutdown and downtime. The dominant wear-out mechanisms in aluminum electrolytic capacitors are characterized by the increase in equivalent series resistance. Hence, the condition monitoring system proposed in this paper is based on the online estimation of the capacitor's equivalent series resistance using the switching frequency components of the dc-link capacitor voltage and current. The equivalent series resistance estimation method is tested using the PSpice circuit simulator and is validated experimentally using a custom-made inverter. Finally, the equivalent series resistance estimation method is adapted for the condition monitoring of capacitors in industrial power converters and the proposed condition monitoring system is implemented in a commercial ac drive system to prove the applicability of the proposed method to industrial power converters. | Online Condition Monitoring System for DC-Link Capacitor in Industrial Power Converters | Bandpass filters (BPFs);condition monitoring;electrolytic capacitors;parameter estimation;pulsewidth modulated inverters | Capacitors;Condition monitoring;Resistance;Estimation;Capacitance;Equivalent circuits;Impedance
Microgrids enable integration of renewable energy resources to the utility grid through distributed generators (DGs) to cope up the increasing demand for electrical energy. Endurance of these DGs is not appreciated during unintentional islanding, due to the drawbacks of jeopardizing the system and working personnel. An active tailor made islanding detection based on d-axis current injection is suggested in this paper along with a novel hybrid analyzing technique, dedicated to microgrids with multiple and hybrid DGs to detect islanding faster and more accurate. The proposed technique is capable of distinguishing between various nonislanding and the islanding events and also very much efficient and robust for various operating conditions with less detection time. The proposed technique is validated by investigations on extensive simulations done in MATLAB R2017b, for various operating conditions. | Hybrid Analyzing Technique Based Active Islanding Detection for Multiple DGs | Distributed generation;hybrid analyzing technique;islanding detection technique (IDT);microgrids | Inverters;Radio frequency;Frequency control;Voltage measurement;Frequency measurement;Voltage control;Informatics
This paper presents theoretical and experimental discussions on low-voltage-ride-through operation of a modular multilevel single-delta bridge-cell (SDBC) inverter intended for utility-scale photovoltaic (PV) systems. Modern grid codes require grid-tied inverters to provide dynamic grid support during grid-fault events by injecting reactive current. This paper discusses decoupled positive- and negative-sequence reactive-current control, focusing on asymmetric voltage sags with imbalanced magnitude and phase relationships. The main objective is to present a feedforward control method based on calculation of the zero-sequence current required for achieving power balance during normal and grid-fault conditions. Moreover, this paper demonstrates a practical method that minimizes overcurrent stress in the three inverter clusters by adjusting active power drawn from PV arrays. Experimental results on a three-phase 12.6-kVA system prove that the SDBC inverter is capable of seamlessly operating through asymmetric voltage sags. | Low-Voltage-Ride-Through Control of a Modular Multilevel Single-Delta Bridge-Cell (SDBC) Inverter for Utility-Scale Photovoltaic Systems | Low-voltage-ride-through (LVRT);modular multilevel cascade inverters;photovoltaic (PV) systems | Inverters;Power quality;Bridge circuits;Medium voltage;Voltage control;Capacitors;Photovoltaic systems
A single-stage converter simultaneously supplying the power to dc and ac load is an interesting solution. Cost saving, better efficiency, and independent control of both outputs (in a restricted range) are the key features achieved in a single-stage converter. Switched boost, boost, and L-Z source inverter (LZSI)derived hybrid converters are the potential solutions reported in the literature. These converters have a restricted range of controlling the output voltage independently. To widen the range of independent control, this paper presents a three-winding mutually coupled inductor-based LZSI. Initially, this topology is developed as a dc-dc converter, which is further extended for hybrid output applications. Though the duty cycle is varied in the range of 0 &lt;; D &lt;; 1, the gain achieved using this topology is higher than its counterparts. The gain of the proposed inverter is derived analytically and validated experimentally. To investigate the characteristics of the inverter, the open-loop transfer function is derived, which is further utilized to design the closed-loop control. The theoretical design of closed loop is validated experimentally. | Integrated Dual-Output L-Z Source Inverter for Hybrid Electric Vehicle | Boost;closed loop;dual-output converter;impedance source;mutual coupling;transfer function | Inductors;Windings;Switches;Capacitors;Inverters;Topology;Steady-state
In this paper, a size-reduced tri-band Gysel power divider (PD) with ultra-wideband harmonics suppression performance, simple structure, high-power handling capability, and independently controllable bandwidth is first presented. The three passbands are introduced by two tri-band biasing networks whose impedances can also be utilized to control the bandwidths of the three passbands independently. With the introduction of slow-wave transmission lines and coupled lines with series open-circuited stubs, a reduced size and ultra-wide stopband can be obtained, respectively. Detailed closed-form design equations are derived and validated with a design of PD operating at 2.0, 2.5, and 3.0 GHz. Also, two additional circuits are designed, simulated, and fabricated. One is utilized to obtain the optional range of the three passbands, and the other is to make a comparison with the proposed PD. All the measured results agree well with the corresponding simulated ones. Proper impedance matching, isolation, and a wider 3-dB fractional bandwidth can be obtained, which is 18.5%, 20.7%, and 13.0%, respectively, at each passband. In addition, more bands can be easily extended to the proposed PD by introducing more open-circuited stubs in the tri-band biasing networks. | A Size-Reduced Tri-Band Gysel Power Divider With Ultra-Wideband Harmonics Suppression Performance | Gysel power divider;triple passband;slow wave transmission line;harmonics suppression;size reduction;high-power handling capability | Mathematical model;Harmonics suppression;Passband;Impedance;Bandwidth;Inverters;Ultra wideband technology
This paper presents a passivity-based control for the DC/DC Buck-Boost converter-inverter-DC motor system. Such control exploits the energy structure associated with the system error dynamics. This in order to solve the trajectory tracking task for both the converter voltage and motor bidirectional angular velocity, without using electromechanical sensors. The successful experimental validation of the proposed control is performed in a built prototype of the system, using Matlab-Simulink and a DS1104 board. | A DC/DC Buck-Boost Converter–Inverter–DC Motor System: Sensorless Passivity-Based Control | DC/DC Buck-Boost converter;inverter;DC motor;passivity-based control;trajectory tracking | DC motors;Prototypes;Mathematical model;Inverters;Trajectory tracking;Task analysis;Symmetric matrices
This letter presents a reflective-type phase shifter with single-stage varactor diodes at the reflective networks. Dual-branch switching network is proposed and cascaded to the output of the phase shifter. The switching network is composed of a quarter-wavelength transmission line branch and a phase inverter branch. Phase inverter produces additional 180° phase delay to the phase shifter. A single branch in the switching network is selected and directed to the output port one at a time. Simulations and experimental results demonstrate that insertion loss of the proposed phase shifter is constant, irrespective of branch chosen. The measured insertion loss variation is less than ±0.5 dB over phase shift tuning range of 360° at 2.45 GHz. | 360° Phase Shifter Design Using Dual-Branch Switching Network | Phase shift;quadrature coupler;reflective-type phase shifter (RTPS) | Phase shifters;Varactors;Insertion loss;Inverters;Impedance;Switches;Loss measurement
Photovoltaic (PV) system inverters have been frequently utilized for reactive power support in the literature. Although the benefits of PV reactive power for the grid have been quantified, the costs incurred by the PV owner have largely been ignored. This paper combines the findings from power electronics research and power system economics to formulate the cost of reactive power from PV inverters, considering the inverter degradation due to the reactive power provision. One-year simulations with real weather and load data for the case of Singapore for different levels of PV penetration have been conducted. Subsequently, the benefits of local reactive power provision to the system and its effect on the lifetime of PV inverters were analyzed. It was found that the cost of inverter lifetime reduction is a significant part of the reactive power cost (more than 50% at lower PV penetration), but decreases at higher PV penetration when the reactive power support is distributed over more PV systems. Through comprehensive analysis, the feasible range for monetary incentives for PV reactive power support has been identified. The results from this paper can, therefore, be used as a foundation for future research, formulating regulations, and for market analysis. | Reactive Power Cost From PV Inverters Considering Inverter Lifetime Assessment | Inverters;photovoltaic systems;power system economics;reactive power | Reactive power;Inverters;Capacitors;Degradation;Meteorology;Stress
A 1-φ hybrid nine-level inverter (H9LI) topology has been proposed in this paper. The proposed H9LI topology uses a simple phase disposition pulsewidth modulation strategy to generate nine-voltage levels in the output. The main advantage of this topology is that it has a low switch count (ten switches) compared to the existing nine-level inverter topologies. To regulate the voltage across auxiliary capacitor, two innovative control techniques are proposed, which are integrated with the inverter modulation technique itself. Hence, it does not require any extra voltage balancing circuits to maintain the voltage across the auxiliary capacitor and input dc capacitors. A major advantage of these control techniques is that they eliminate the sensing of the coupled inductor current. Another significant advantage of H9LI is that loss distribution among all the power switches is more uniform compared to existing nine-level inverters. Due to low part count and absence of extra voltage balancing circuits, the H9LI achieves higher efficiency (η = 94.5%) and lower cost. Furthermore, the requirement of filter size reduces due to the presence of coupled inductor in H9LI. The proposed 1-φ grid connected H9LI is verified through MATLAB/Simulink simulations and validated through experiments on a laboratory prototype of 400-VA rating. | A Hybrid Nine-Level, 1-φ Grid Connected Multilevel Inverter With Low Switch Count and Innovative Voltage Regulation Techniques Across Auxiliary Capacitor | Auxiliary capacitor;hybrid nine-level inverter (H9LI);multilevel inverter (MLI);phase disposition pulsewidth modulation (PDPWM) | Switches;Capacitors;Inductors;Topology;Voltage control;Inverters;Switching circuits
In this paper, a novel modular full-bridge converter is proposed for three-phase switched reluctance motors (SRMs), which provides an advanced fault-tolerance solution for both the open- and short-circuit faults in switching devices. The proposed converter is composed of two standard six-pack switch modules, providing great benefits for industrial massive production due to the modular topology. Under normal conditions, bidirectional current excitation is developed in the proposed converter, where all the switching devices are actively involved, which makes full use of the switches and averages the heat dissipation for the heat sink design. When a switch fault occurs, the fault signature can be extracted by detecting the characteristics of phase currents and operation modes, and effective fault-tolerance strategies are further applied to achieve the fault-tolerance operation accordingly. Under switch open-circuit faults, the faulty phase is adjusted to unidirectional current excitation without degrading the motor performance. Under switch short-circuit faults, the motor can still work steadily with a single six-switch inverter module by easily reconstructing the proposed converter, without losing any phase windings. The simulation and experiments on a three-phase 12/8 SRM are carried out to validate the feasibility of the proposed converter and control techniques. | Modular Full-Bridge Converter for Three-Phase Switched Reluctance Motors With Integrated Fault-Tolerance Capability | Bidirectional current excitation;fault diagnosis;fault tolerance;modular full-bridge converter;switched reluctance motor (SRM) | Reluctance motors;Switches;Fault tolerance;Fault tolerant systems;Windings
In this letter, a new control method based on the sinusoidal pulsewidth modulation scheme is proposed to control capacitor voltages of a T-type four-level nested neutral-point-clamped (NNPC) inverter. The T-type four-level NNPC inverter has a lower number of switches and components compared with other four-level classic and advanced inverters, which make this topology attractive for high-power medium-voltage applications. This topology has been proposed and studied with the assumption of constant dc sources instead of flying capacitors. In this letter, a simple single-phase modulator is developed to balance flying capacitor voltages. The performance and the feasibility of the proposed control technique are evaluated experimentally under a steady-state and transient conditions and for different modulation indexes and loads. The experimental results demonstrate the effectiveness of the developed control method to control the capacitors' voltages. | A Sinusoidal Pulsewidth Modulation (SPWM) Technique for Capacitor Voltage Balancing of a Nested T-Type Four-Level Inverter | Capacitor voltage balancing;multilevel converters;sinusoidal pulsewidth modulation (SPWM);T-type structure | Capacitors;Topology;Switches;Inverters;Voltage control;Pulse width modulation
This paper proposes a novel frequency-based predictive sequence estimator that allows for the isolation of voltages and currents harmonic components, needed for the control of grid-tied converters. The proposed method relays on an enhanced sliding Goertzel transformation (SGT) by adding a predictive estimator with a prediction horizon equal to the SGT processing window. The performance of the proposed method is compared with the well-established DSOGI alternative, proving a higher estimation bandwidth as well as improved immunity to changes in the magnitude, frequency, and phase of the tracked signals. Additionally, the closed-loop performance in a current-controlled grid-tied inverter using the proposed sequence extractor is analyzed. The presented results allow us to quantitatively measure the estimator impact over the power converter performance in a real application. | Predictive Frequency-Based Sequence Estimator for Control of Grid-Tied Converters Under Highly Distorted Conditions | Current control;Fourier transforms;harmonic filters;phase locked loops;synchronization | Harmonic analysis;Frequency estimation;Estimation;Standards;Signal processing algorithms;Heuristic algorithms;Frequency response
Shields are commonly used to reduce conducted and radiated emissions in automotive electrical drive applications. Concerning a cable shield, the nonideal parameters due to its structure determine the current distribution between the shield and the ground. These currents are decisive for magnetic field emissions. It is important to quantify the current distribution between the shield and the ground due to strict requirements for low-level field emissions. The geometrical arrangement of the cables with respect to other components and the ground plays a crucial role in the estimation of shield and ground currents. An analytical approach to obtain shield and ground currents as a function of inner conductor current is presented. | Analytical Determination of Current Distributions in Shielded HV Cables and Ground Systems of Electric Automotive Power Trains | Automotive electrical power train (e-drive);common mode (CM) currents;differential mode (DM) currents;ground currents;high voltage (HV) system;magnetic fields (H field);shield currents | Cable shielding;Power cables;Conductors;Current distribution;Impedance;Inverters;Analytical models
To perform any meaningful optimization task, power distribution operators need to know the topology and line impedances of their electric networks. Nevertheless, distribution grids currently lack a comprehensive metering infrastructure. Although smart inverters are widely used for control purposes, they have been recently advocated as the means for an active data acquisition paradigm: reading the voltage deviations induced by intentionally perturbing inverter injections, the system operator can potentially recover the electric grid topology. Adopting inverter probing for feeder processing, a suite of graph-based topology identification algorithms is developed here. If the grid is probed at all leaf nodes but voltage data are metered at all nodes, the entire feeder topology can be successfully recovered. When voltage data are collected only at probing buses, the operator can find a reduced feeder featuring key properties and similarities to the actual feeder. To handle modeling inaccuracies and load nonstationarity, noisy probing data need to be preprocessed. If the suggested guidelines on the magnitude and duration of probing are followed, the recoverability guarantees carry over from the noiseless to the noisy setup with high probability. | Graph Algorithms for Topology Identification Using Power Grid Probing | Energy systems;identification;smart grid | Topology;Level set;Inverters;Noise measurement;Network topology;Tree graphs;Voltage measurement
This paper presents an improved analytical model for estimating the high-frequency current ripple of interior permanent magnet synchronous machines due to pulsewidth modulation (PWM) switching. The proposed model accounts for the impact of slotting effect, magnetic saturation, and cross-coupling between the d- and q -axis. The model is subsequently used to investigate several factors that influence the PWM-induced current ripple. These include the PWM switching frequency, fundamental frequency (i.e., machine speed), dc-bus voltage, current control angle (i.e., γ angle), and the excitation current amplitude (i.e., saturation level). Experiments have been conducted to verify the analytical prediction results. These results show that the analytical model can predict the PWM-induced current ripple waveshape very well for many operating conditions and accurately estimate its rms value over a complete fundamental period. | Prediction and Evaluation of PWM-Induced Current Ripple in IPM Machines Incorporating Slotting, Saturation, and Cross-Coupling Effects | Cross-coupled magnetic saturation;current ripple;interior permanent magnet (IPM) synchronous machines;pulsewidth modulation (PWM);voltage source inverter (VSI) | Pulse width modulation;Switches;Inductance;Inverters;Stator windings;Analytical models;Couplings
This paper proposes a high-power-density and reliable inverter topology, which transfers the maximum power of a PV array to the load in one power conversion stage. The single-stage power conversion, along with the soft-switching capability of the proposed three-phase PV inverter promises high efficiency at all operating points. Instead of a capacitive dc link that decouples the dc-dc converter and the voltage source inverter in traditional two-stage PV inverters, a high-frequency capacitive ac link is employed in the proposed inverter, which enables exploiting a very small film capacitor, rather than a bulky electrolytic capacitor, for transferring power. Eliminating electrolytic capacitors prolongs the lifetime of this inverter. Considering the long lifetime of PV modules, this feature is of high importance in PV applications. The high-frequency ac link also allows using high-frequency transformers for providing galvanic isolation. Therefore, this inverter is expected to have a very high power density. This paper presents principles of the operation and control, design, and analysis of this inverter, and verifies the performance of the inverter through two prototypes: a 2-kW Si-based prototype and a 2-kW SiC-based prototype operating at different switching frequencies. | A Single-Stage Soft-Switching High-Frequency AC-Link PV Inverter: Design, Analysis, and Evaluation of Si-Based and SiC-Based Prototypes | High-frequency ac link;photovoltaic (PV) inverter;single-stage conversion;soft-switching inverter | Inverters;Capacitors;Topology;DC-DC power converters;Inductors;Prototypes
Inverter dead-time is known to make open-loop induction motor drives oscillatory, while operating at light-loads in particular. While dead-time compensation schemes exist, precise compensation of the same is often challenging as it involves factors such as device and driver delays and switching transition times, which are difficult to be quantified accurately. Hence, the effect of dead-time could be under or overcompensated. This paper presents a comprehensive analysis of the impact of such undercompensation and overcompensation on the stability of a 100-kW induction motor drive, along with experimental investigations of the same. The effects of undercompensation and overcompensation on the inverter output voltage are analyzed on a switching-cycle average basis. Further, small-signal models are proposed for an open-loop drive, when it is undercompensated and overcompensated. Stability analysis of the above motor drive is reported, which predicts oscillatory behavior with both under and overcompensation, over certain fundamental frequency ranges, respectively. Further, two different types of oscillatory behavior, characterized by different oscillating frequencies, are observed for the cases of under and overcompensation. The analyses are supported by simulations. Experimental investigations carried out also support the analyses and simulation results. | Impact of Undercompensation and Overcompensation of Dead-Time Effect on Small-Signal Stability of Induction Motor Drive | Dead-time compensation;induction motor;inverter dead-time;pulsewidth-modulated inverters;small-signal model;stability;variable speed drive | Switches;Inverters;Induction motor drives;Stability analysis;Delays;Motor drives;Mathematical model
Wireless power transfer with a self-tuning LCC inverter using pulsewidth modulation (PWM) controlled switched capacitor is proposed in this paper in order to compensate for the variations of Tx inductance. Usually, receivers contain magnetic and conductive materials for shielding and mechanical support. The inductance of the Tx coil is sensitive to the variation of Tx-Rx alignment because the interaction between the Tx coil and the Rx magnetic-conductive materials is also varied. It is shown that the detuning of the Tx inductance value exacerbates the losses in the LCC inverter. In the proposed method, the PWM duty ratio of a single capacitor adjusts the effective output impedance of the LCC inverter. The PWM feedback loop is designed such that the power factor and the real-part impedance of the LCC inverter are maximized. The PWM switch is turned on at zero voltage and turned off with low dv/dt, minimizing switching losses. Such a soft-switching tunable capacitor can handle higher power compared to the traditional hard-switching capacitor, p-n junction capacitor, or an analog IC capacitor. Another advantage of the proposed technique is the continuity in achievable capacitance value using only one capacitor. The feedback can be fully implemented by analog components, obviating the necessity of digital samplings, ADC/DACs, and microcontrollers. The power of 54 W is transferred at 76.6% and 60.7% with and without the proposed method, respectively. | Self-Tuning <italic>LCC</italic> Inverter Using PWM-Controlled Switched Capacitor for Inductive Wireless Power Transfer | Compensation;inductance; $LCC$ resonant inverter;power factor;wireless power transfer | Inverters;Capacitors;Inductance;Impedance;Switches;Magnetic materials;Receivers
A novel fault-tolerant inverter topology of the multiport dual-stator doubly salient electromagnetic machine (MDDSEM) drive is proposed in this paper for high reliability applications such as automotive and aerospace industries. The proposed topology adopts four diverter switches to reconnect the floating phase windings under the fault conditions and reconfigures the dual inverter to be a five-leg inverter; the output performance could be maintained after a single-phase open-circuit or short-circuit fault of the dual inverter. Compared with the traditional fault-tolerant method of the dual inverter for the MDDSEM, the lower cost and smaller volume of the proposed fault-tolerant system can be achieved. The operation principle and the optimized commutation method of the five-leg inverter for the MDDSEM are analyzed to eliminate the unexpected phase current drop so that the torque performance in the fault-tolerant mode could be improved. The effectiveness and feasibility of the proposed fault-tolerant topology and control strategies are verified by the simulation and experimental results of a 24/16-pole MDDSEM that includes both steady-state and dynamic processes with the standard angle control method and the advanced angle control method. | Investigation of a Fault-Tolerant Control Method for a Multiport Dual-Stator Doubly Salient Electromagnetic Machine Drive | Fault tolerant;five-leg inverter;multiport dual-stator doubly salient electromagnetic machine (MDDSEM);optimized commutation method | Windings;Fault tolerant systems;Inverters;Fault tolerance;Topology;Torque;Torque measurement
In grounded photovoltaic (PV) systems, dc leakage to earth is formed by the contribution of the PV modules, inverters, and dc circuitry. Ground faults in such systems occur when there is an unintentional connection between any dc-carrying conductor with a grounded surface or earth. On the occurrence of ground faults, dc leakage will be intensified and will flow through the earth or other conductive paths, before returning back to the source. Thus, it is highly probable that some portion of the dc leakage will attempt to return to the source through any low-resistance paths that exist in the nearby vicinity, for example, through nearby buried pipelines. Therefore, unattended dc leakage may induce stray current corrosion concerns on these pipelines. To this extent, this paper presents a detailed dc interference modeling for assessing the dc leakage activity in PV systems-particularly under undetected fault conditions. First, the modeling carried out embraces the topologically accurate consideration of all sources of dc leakage that are associated with the grounded PV systems. A second feature presented in the paper is the modeling of blind-spot dc faults and their impact on third-party infrastructure. | DC Interference Modeling for Assessing the Impact of Sustained DC Ground Faults of Photovoltaic Systems on Third-Party Infrastructure | Fault location;faults on solar photovoltaic (PV) arrays;gas pipelines;PV arrays;PV interference | Pipelines;Integrated circuit modeling;Circuit faults;Inverters;Corrosion;Interference;Conductors
Microgrids (MGs) are often unbalanced due to the integration of single-phase generators, unbalanced loads, and asymmetrical faults. To better analyze such MGs, this paper presents an approach to analyze the transient response for an inverter-based MG under the unbalanced condition. The dynamic phasor (DP) concept is used for the MG modeling under the stationary abc reference frame. First, the DP model of the inverter-based distributed generation (DG) is developed. The influence of unbalanced conditions on the inverter including oscillations on the dc side is considered in this paper. Then, the model of the network and loads is developed. Finally, all the submodules are combined on a time-variable system frequency to obtain the complete DP model of the unbalanced MG. To validate the proposed approach, the DP method is applied to an MG test system with three-phase and single-phase DGs. Small-signal analysis is carried out to derive the dominant modes and their influence on the system response. Simulation results from the DP model are compared against the detailed model built in MATLAB/SimPowerSystem. The results from load disturbances and asymmetrical faults are used to verify the DP model. | Transient Response Analysis of Inverter-Based Microgrids Under Unbalanced Conditions Using a Dynamic Phasor Model | Dynamic phasor (DP) method;inverter-based microgrid (MG);stability analysis;unbalanced condition | Mathematical model;Load modeling;Microgrids;Analytical models;Inverters;Stability analysis;Numerical models
Local secondary control has been successfully used to regulate the frequency of inverter-based islanded microgrids without using communications. In this scenario, noticeable steady-state deviations have been observed in active power sharing caused by the inherent clock drift of the digital processors that implement the local control of inverters. This paper presents a control scheme that performs frequency regulation and improves the active power sharing under high-load conditions, thus alleviating the impact of clock drifts in this situation. The study introduces a theoretical analysis that quantifies the steady-state deviations in active power sharing. It also includes a design procedure for the control parameters based on static and dynamic specifications. Experimental tests validate the expected features of the proposed control. The experimental setup is based on a laboratory microgrid equipped with three independent digital signal processors with different clock drifts. | Local Secondary Control for Inverter-Based Islanded Microgrids With Accurate Active Power Sharing Under High-Load Conditions | Frequency regulation;inverter-based microgrids;islanded operation;power sharing | Clocks;Microgrids;Inverters;Steady-state;Frequency control;Program processors;Digital signal processors
Resonant converters with capacitive output filters are quite popular for their higher voltage gain and compact designs. But the majority of the converters underutilize the transformer as they are subjected to discontinuous currents. This discontinuous current possesses huge current ripples that produce huge core losses and aggravate the temperature rise of the transformer. This often leads to saturation of the transformer. This paper presents an LCC-T resonant dc-dc converter with a capacitive output filter operating all switches in the zero current switching (ZCS) switching mode and whose transformer current is a continuous sinusoidal with minimum stress on resonant tank components. This is achieved by bringing the transformer in series to a resonant inductor. The proposed converter is simulated in power simulation (PSIM) 11.0.1. A proof-of-concept model rated 288 W is designed and developed, and hardware results are presented as verification to theory. | Current-Fed Isolated LCC-T Resonant Converter With ZCS and Improved Transformer Utilization | High efficiency;resonant converter;soft switching;ZCS switching | Inverters;Circuit faults;Soft switching;Inductors;Capacitors;Power harmonic filters;Zero current switching
This paper proposes a multi-timescale volt/var optimization for the optimal dispatch of battery energy storage system in smart distribution grids. It aims to coordinate the substation on-load tap changer operation on slow-timescale (hourly basis) with the photovoltaic inverters and battery storage operations on fast-timescale (15 min basis). This coordination is achieved by using two-stage stochastic programming and implemented via model predictive control. The power loss and energy purchase cost are reduced while maintaining voltages within limits. The forecasting uncertainties are modeled by generating a large number of random scenarios and then subsequently reducing scenario numbers to establish a tradeoff between computational burden and accuracy of the solution. The mixed-integer second-order cone program (MISOCP) is formulated with reduced scenarios, which achieves global optimum. Simulation results demonstrate the effectiveness of proposed MISOCP model in keeping the voltages within limits under forecasting uncertainties. | Multi-Timescale Model Predictive Control of Battery Energy Storage System Using Conic Relaxation in Smart Distribution Grids | Battery storage system;mixed-integer second-order cone program;model predictive control;smart distribution grids;two-stage stochastic programming;volt/VAR optimization | Mathematical model;Energy storage;Batteries;Stochastic processes;Uncertainty;Predictive control
The commercialized electric turbocharger (ETC) made by Valeo includes a high-speed switched reluctance motor (SRM), ball bearings, impeller, and controller. SRMs are generally very noisy and have low efficiency (70%) at high speed. No ETC has yet been commercialized that includes a permanent magnet (PM) motor. The Korea Electrotechnology Research Institute, Changwon, South Korea, is developing a high-speed surface PM type of synchronous motor and a pulse width modulation-driven inverter. This system operates at a power density of 3 kW/kg at 100000 r/min and is intended to fit 1600 cc diesel vehicles to reduce turbolag to within 0.5 s. The design and analysis of the PM synchronous motor (PMSM) for the ETC have been successful by considering the electric and mechanical performance using multiphysics analysis. Validation by experiment was performed and matched within 1% error in terms of the efficiency. Design, analysis, and experiments with the PMSM for ETC applications were conducted successfully by utilizing an action-reaction torque sensor and the resistance load test method. | Design and Experimental Validation of a High-Speed Electric Turbocharger Motor Considering Variation of the <inline-formula> <tex-math notation="LaTeX">${\boldsymbol{L}}/{\boldsymbol{D}}$ </tex-math></inline-formula> Ratio | Back-to-back test;electric turbocharger (ETC);high-speed machine;multiphysics analyses;pole–slot combination;resistance load test method;response surface methodology (RSM) | Rotors;Torque;Loss measurement;Stator cores;Reluctance motors;Resistance
This paper describes the spatial mode, frequencies, the voltage reference update timing, and their interaction of pulsewidth modulation (PWM) harmonics, focusing on a distributed winding permanent magnet synchronous motor. We investigated the electromagnetic force generating the noise by using a couple of analyses between a circuit simulator and a two-dimensional finite element analysis. It was found that the electromagnetic noise and vibration result from a radial electromagnetic force spaced at the spatial zeroth mode of f<sub>c</sub> ± 3f<sub>1</sub>, fe, and 2f<sub>e</sub> (f<sub>e</sub>: carrier frequency, f<sub>1</sub>: fundamental frequency of the current). We have shown that the radial electromagnetic force of frequency f<sub>c</sub> ± 3f<sub>1</sub> and 2f<sub>c</sub> results from PWM harmonics. Also, the radial electromagnetic force of frequency f<sub>c</sub> evidently results from the voltage reference update timing of 1/f<sub>e</sub>. The electromagnetic noise and the spatial mode are demonstrated in the experiment. | Analysis of Vibration and Noise in Permanent Magnet Synchronous Motors With Distributed Winding for the PWM Method | Current harmonic;electromagnetic vibration and noise;permanent magnet synchronous motor (PMSM);radial electromagnetic force;voltage reference update timing;voltage source inverters | Harmonic analysis;Pulse width modulation;Timing;Electromagnetic forces;Vibrations;Windings;Armature
This paper presents a novel approach for an electric-drive-reconstructed onboard charger (EDROC) for electric vehicles incorporating a symmetrical nine-phase permanent magnet machine. To implement three-phase power factor correction and propulsion battery voltage/current regulation, an exclusive utilization of the nine-phase propulsion system is developed. First, a paralleled three-phase pulsewidth-modulated voltage source rectifier is reutilized from six inverter legs and is directly connected to the three-phase utility grid through six-phase out of the machine stator windings. Second, a three-phase buck-type converter is reconstructed by the remaining three-phase inverter legs and machine windings. Third, to realize zero electromagnetic torque production during the three-phase charging mode, the rotor parking position is applied in the decoupling transformation matrix. Moreover, control schemes for a charging mode including current balancing and interleaving strategy are elaborated. To evaluate the steady-state and dynamic behavior of the proposed EDROC system under different operation scenarios, 3.3-kW laboratory prototype based tests have been conducted. | A Nine-Phase Permanent Magnet Electric-Drive-Reconstructed Onboard Charger for Electric Vehicle | Electric-drive-reconstructed;symmetrical;nine-phase;PM machine;charging;electromagnetic torque | Torque;Windings;Harmonic analysis;Stator windings;Rotors
This paper presents a novel step-up dc to ac converter with only one power supply. These types of converters are suitable for renewable and sustainable energy applications with low input dc sources. The proposed topology has the ability of self-voltage balancing and does not apply end side H-bridge to produce a bipolar staircase waveform. Consequently, switching losses and voltage stress of semiconductor components are reduced to a great extent. A small dc voltage source can be used to achieve a high voltage high quality ac waveform through switching the precharged capacitors in series and in parallel. Circuit configuration and its operation principle, capacitors’ charging process, thermal model, capacitances, and losses calculations are discussed in details. Moreover, the comparison of the proposed circuit with the other single source multilevel converters shows that the proposed topology reduces the number of circuit elements. Finally, a laboratory nine-level prototype is built to verify the theoretical analyses and feasibility of the proposed topology. The experimental results show that the converter efficiency at 1 KW output power is 92.75%. | A Novel Step-Up Single Source Multilevel Inverter: Topology, Operating Principle, and Modulation | DC–AC power conversion;efficiency;phase disposition pulsewidth modulation;single source multilevel converter;switched-capacitor technique;voltage step-up | Capacitors;Switches;Topology;Inverters;Power supplies;Integrated circuit modeling;High-voltage techniques
For islanded microgrids, traditional droop-based control leads to frequency deviation and low economic efficiency. To resolve this issue, a novel event-triggered optimal active power control strategy, which achieves frequency regulation and economic operation in a fully distributed way, is proposed in this paper. Frequency deviations are monitored and used to trigger the load estimation algorithm to track changes in power demand. Based on estimated demand values, a distributed economic dispatch (ED) algorithm, which only requires that the communication topology satisfies the jointly connected condition, is proposed to calculate the optimal generation references for the generators. The ED algorithm has the finite-time convergence property, which is rigorously proved by Lyapunov theory, LaSalle's invariance principle and homogeneous property. Based on optimal generation references, the parameters of droop controller are reset in real time, which makes microgrid achieve frequency restoration and economic operation simultaneously. Finally, several case studies are presented to illustrate the effectiveness of the proposed control strategy. | Event-Triggered Optimal Active Power Control in Islanded Microgrid With Variable Demand and Time-Varying Communication Topology | Microgrid;droop control;frequency regulation;economic dispatch;distributed control | Frequency control;Economics;Microgrids;Inverters;Topology;Time-frequency analysis;Convergence
In conventional hybrid multilevel inverters (MLIs), the voltage balance controls of floating capacitors are usually realized by redundant switching states using high-frequency modulation. The switching frequency, as well as the switching loss, is hence increased, and the topologies are limited to low-frequency output occasions as a result. In switched-capacitor MLIs (SCMLIs), the capacitors are self-balanced, since they are charged to fixed voltage levels by the input source directly or indirectly. By integrating switched-capacitor techniques into conventional hybrid MLIs, a pair of symmetric/asymmetric hybrid MLIs is proposed in this paper with boost ability. Complicated balance controls are avoided for capacitor voltages, and thus the modulation gets simplified. Compared with SCMLIs, the backend H-bridges that withstand the accumulated voltage stress are removed. The peak inverse voltages of devices are decreased, and thus only low-voltage components are needed. Meanwhile, the component numbers are reduced greatly. All these advantages contribute to high efficiency and reduced costs. Consequently, the proposed hybrid MLIs are especially appropriate for synthesizing a staircase output directly from an input source of low voltage. Analyses and their operational principles are firstly presented for the proposed topologies. Comparisons are then carried out to illustrate their superiority. To evaluate the performance, simulation and experimental prototypes are implemented, whose results confirm the feasibility of the proposed hybrid MLIs. | Symmetric/Asymmetric Hybrid Multilevel Inverters Integrating Switched-Capacitor Techniques | Hybrid multilevel inverters (MLIs);low-voltage components;switched-capacitor techniques;symmetric/asymmetric | Capacitors;Switches;Topology;Inverters;Modulation;Voltage control
Parallel three-level inverters are widely used in high-power applications for increasing the power capacity of the system. However, when multiple three-level T-type inverters are connected to a single dc bus, the zero sequence circulating current (ZSCC) will be generated. For the operation of paralleled inverters, another requirement is to reduce the common mode voltage (CMV) associated with pulse width modulation (PWM) method. As these two issues are mutually coupled, the conventional space vector modulation (SVM) and active control methods reported so far cannot address them properly simultaneously. To overcome this limitation, a modified SVM technique is proposed to reduce the CMV, suppress ZSCC, and balance neutral point (NP) voltage. The generating mechanism of the ZSCC with respect to modulation scheme is analyzed. Based on the analysis, the large, medium, small, zero vector modulation method is proposed for reducing ZSCC and balancing the NP voltage with reduced CMV as the same in large, medium, zero vector modulation. Furthermore, the effectiveness of the proposed method is verified by comparing its results with those of the convectional PWM. The results are obtained from simulation and experiments. | Space Vector Modulation Method for Simultaneous Common Mode Voltage and Circulating Current Reduction in Parallel Three-Level Inverters | Common mode voltage (CMV);large;medium;small;zero vector modulation (LMSZVM);parallel three-level T-type inverters (3LT2Is);zero sequence circulating current (ZSCC) | Inverters;Support vector machines;Switches;Pulse width modulation;Topology;Aerospace electronics
An adaptive control of DPWM implementable in clamped-three-level inverters with two strings of photovoltaic (PV) panels in cascaded connection is proposed in this paper. The proposed modulation is developed based on the so-called circuit-level decoupling concept. It is able to provide balance line voltage even under unbalanced dc links. The unequal dc voltages appeared due to asymmetric maximum point of power trackings (MPPTs) are controlled by proper injection of zero-sequence voltage to the common mode voltage, while the total dc voltage is regulated based on the voltage commands generated by the MPPT of each string. Thus, both PV strings are able to be operated based on their MPPTs while there is almost no low-order harmonic distortion at the inverter output current. Compared with the previous methods, the high capability of the proposed method is evaluated by simulation study and experimental tests. | An Adaptive Control of DPWM for Clamped-Three-Level Photovoltaic Inverters With Unbalanced Neutral-Point Voltage | Clamped-three-level inverter (CTLI);DPWM;maximum point of power tracking (MPPT) algorithm;photovoltaic (PV) system;unbalanced neutral-point voltage | Inverters;Topology;Voltage control;Switches;Pulse width modulation;Support vector machines
Leakage current reduction is crucial for operating transformerlss photovoltaic (PV) systems. In this letter, a new three-phase topology and modulation strategy is proposed. It is derived from the single-phase zero-voltage state rectifier topology, but the operation mechanism is quite different. Therefore, a new modulation strategy based on the Boolean logic function is proposed to achieve the constant common-mode voltage, so as to eliminate the leakage current. Finally, the experimental tests are carried out to verify the feasibility and effectiveness of the proposed solution. | Three-Phase ZVR Topology and Modulation Strategy for Transformerless PV System | Inverter;leakage current;modulation;transformerless PV system | Leakage currents;Modulation;Topology;Capacitors;Inverters;Switches;Stress
An improved model predictive torque control (MPTC) method without weighting factors is proposed for five-phase permanent magnet synchronous machine (PMSM) drives, which aims to reduce heavy computation complexity, and the low-order current harmonics existing in harmonic subspace in the traditional finite-control-set (FCS) MPTC. In the proposed MPTC scheme, a modified control set consisting of virtual voltage vectors has been defined and adopted with two hysteresis comparators. Duty ratio optimization is also introduced to reduce torque ripples and eliminate weighting factors in the predefined cost function. In addition, a digital delay compensation solution of the proposed MPTC scheme is adopted to improve the control precision. Finally, a series of hardware-in-loop real-time simulation and experimental tests is achieved to compare the performances of the proposed and traditional FCS-MPTC schemes. Simulation and experimental results have verified the effectiveness of the proposed MPTC scheme. | Low-Complexity Model Predictive Torque Control Method Without Weighting Factor for Five-Phase PMSM Based on Hysteresis Comparators | Duty ratio optimization;five-phase permanent magnet synchronous machine (PMSM);hysteresis comparator;model predictive torque control (MPTC);weighting factor | Torque;Switches;Stators;Voltage control;Harmonic analysis;Cost function;Inverters
This paper proposes a conceptual framework for geometrically characterizing the small-disturbance stable operating area of an autonomous microgrid. A concept of stability region of distributed generation (DGSR) is established on a general differential-algebraic-equation model of autonomous microgrids. It provides a graphical tool to characterize the limits for a microgrid to accommodate the distributed, volatile, and uncertain power generation of renewable energy, inside which the stability of the system can be guaranteed. The Kernel Ridge Regression method is employed to accurately and quickly estimate the boundary of the DGSR, leading to its approximate expression in an analytical form. The DGSR allows for a straightforward and intuitive evaluation of stability and provides guidance for adjustments to enhance it. Case studies on two autonomous microgrids are used to verify the performance of the proposed DGSR and its potential applications. | Stability Region of Droop-Controlled Distributed Generation in Autonomous Microgrids | Autonomous microgrid;distributed generation;small-disturbance stability;stability region;KRR method | Microgrids;Power system stability;Mathematical model;Stability criteria;Inverters;Distributed power generation
In this paper, we develop and examine permanent magnet synchronous motors (PMSMs) by use of both stator and rotor cores made of nanocrystalline magnetic materials (NMMs). We report core loss properties of the PMSM with the NMM under inverter excitation. In addition, we compare core losses of the PMSM with conventional non-oriented (NO) steel sheets under inverter excitation to discuss the core loss characteristics of the NMM motor. In average, under inverter excitation, the reduction ratio in core loss of the PMSM made of NMM is about 60% as compared with the core loss of the PMSM with NO sheets. In particular, the average decrease obtained by using NMM rotor core instead of NO rotor core is about 30%. | Core Loss Properties of a Motor With Nanocrystalline Rotor and Stator Cores Under Inverter Excitation | Core loss;iron loss;nanocrystalline magnetic materials (NMMs);non-oriented (NO) steels;permanent magnet synchronous motor (PMSM) | Stator cores;Core loss;Rotors;Magnetic cores;Permanent magnet motors;Synchronous motors
In this paper, a small hydropower plant working at variable speeds is analyzed. The energy conversion system contains a propeller turbine, which is coupled directly with a permanent magnet synchronous generator that is connected with a power system through a power electronic converter (PEC). The PEC that consists of a diode bridge rectifier and a DPC-SVM controlled inverter is described using the average value modeling method. The presented analysis considers only the fundamental harmonic component of ac currents and voltages. The system components are structured in the form of equivalent circuits that also include the power losses. The turbine model consists of the discharge and torque characteristics, which are approximated by analytical formulas based on the turbine hill diagram. The dynamic features represent the speed limiter of the guide vane governor and the mass of water, which fills the turbine chamber and the inlet and outlet pipes. The model is verified on a prototype hydropower plant with nominal power of 150 kW by the steady-state characteristic and a transient performance comparison. Such approach is found to minimize the necessary measurement, simplify the description, and provide satisfactory accuracy of the hydroset model. | Analytical Model of Small Hydropower Plant Working at Variable Speed | AC-AC converters;hydroelectric power generation;power generation control;hydraulic systems;variable speed drives | Turbines;Hydroelectric power generation;Rectifiers;Load modeling;Torque;Integrated circuit modeling;Generators
In power electronics applications, where the switching frequency is below the audible frequency, the design of magnetic components considering acoustic noise and vibration is as important as designing for efficiency. For the case of the powder core, which is widely used in grid-connected inverters, much research has been conducted in terms of efficiency and core loss. However, there has been limited research dealing with the topic of acoustic noise and vibration. In this paper, Sendust (Fe-Si-Al), MegaFlux (Fe-Si), and HighFlux (Fe-Ni) powder core materials, which have low magnetostriction and low core loss, are analyzed in terms of acoustic noise induced by Maxwell force and magnetostriction. Three types of powder core materials having a rectangular shape are designed for a 4-kW grid-connected inverter. Various building structures, such as rectangular, toroidal, and oval-shaped, for a Sendust core are compared with sound pressure level and efficiency. The effects of the magnetic flux density, Maxwell force, and magnetostriction are analyzed using the finite element method and are verified experimentally. In addition, the experimental results of sound pressure and inductor efficiency are presented according to core materials and building structures. | Investigation of Vibration and Acoustic Noise Emission of Powder Core Inductors | Acoustic noise;inductors;magnetostriction;photovoltaic power systems;powder magnetic materials;vibration | Magnetic cores;Magnetostriction;Inductors;Powders;Vibrations;Acoustic noise;Magnetoacoustic effects
Conditions are derived for ultimate boundedness of voltage stabilization and reactive power balancing in electrical microgrids with voltage (E-Q) droop control and distributed secondary control loops. This paper shows that under a bound on the load reactive power demand, an ultimate bound set and its associated region of attraction can be computed for the deviation of the microgrid voltages with respect to their nominal values. The proposed approach employs a nonlinear model of the microgrid, departing from prevailing analyses of stability in microgrids with secondary controllers, typically based on linearization around equilibrium points. The obtained ultimate bounds serve as a performance measure guaranteeing tight voltage regulation under large variations of the load reactive power demand. We illustrate the results with examples of microgrids having different complexity, including a subnetwork of the CIGRE benchmark representing a medium-voltage rural distribution network. | Ultimate Boundedness of Voltage Droop Control With Distributed Secondary Control Loops | Voltage-reactive power control;droop control;secondary control;stability;ultimate boundedness;load uncertainty | Voltage control;Microgrids;Reactive power;Inverters;Load modeling;Frequency control;Power system stability
In this paper, a sliding-mode control (SMC) strategy is proposed for three-phase grid-tied LCL -filtered voltage source inverters in the natural frame. The SMC in the natural frame is based on controlling the sliding surface functions of phase-legs a and b. The sliding surface function of phase-leg c is obtained from the sliding surface functions of phase-legs a and b. This eliminates the need for sensing capacitor voltage and grid current of phase-leg c . The capacitor voltage references are generated by the proportional-resonant (PR) controllers which result in zero steady-state error in the grid current. The feasibility and performance of the proposed SMC strategy is investigated under steady-state, transient, unbalanced, and distorted grid conditions. Experimental results taken from a 9.8 kW system are provided to demonstrate the validity of the proposed SMC strategy. | Sliding-Mode Control in Natural Frame With Reduced Number of Sensors for Three-Phase Grid-Tied <italic> LCL</italic>-Interfaced Inverters | Damping;grid-tied inverter;proportional-resonant (PR) control;sliding-mode control (SMC) | Inverters;Capacitors;Sensors;Damping;Voltage control;Power harmonic filters;Steady-state
In this paper, a sensorless rotor position estimation method based on the field current harmonic for a load-commutated inverter (LCI)-fed electrically excited synchronous motor (EESM) operating at zero or low speed is proposed. A detailed theoretical analysis and mathematical deduction are presented. The field current harmonic is used instead of the extra high-frequency signal injection. A reasonable harmonic frequency is selected, and a realizable field current control method is given. To simplify the complex signal processing and improve the measurement accuracy, a specific bandpass filter and a normalized quadrature phase-locked loop are designed. The phase change caused by the filters is compensated properly. The proposed approach is demonstrated through the simulation and experiment with a 15-kW LCI-fed EESM drive platform, confirming its feasibility and accuracy. | A Sensorless Rotor Position Estimation Method Based on the Field Current Harmonic for an LCI-Fed EESM | Field current harmonic;rotor position estimation;sensorless;synchronous motor | Rotors;Estimation;Harmonic analysis;Power harmonic filters;Synchronous motors;Stator windings
Magnetic pulse compression (MPC) systems are suitable for generating dielectric barrier discharges (DBDs) owing to their capability of producing high-amplitude, short pulse voltage waves. This paper proposes a high-frequency, bipolar magnetic compression system to study DBD plasma characteristics. First, the principle of bipolar MPC is explained [a bipolar MPC system comprises a full bridge inverter circuit, pulse transformer (PT), and magnetic switch (MS)]. Additionally, the design of the PT and MS is described. Then, the waveform of the resistive load is tested and compared with PSpice simulation results. It was found that the nanosecond pulse generator produces a pulse on a resistor with an amplitude of 0-13 kV, a rise time of approximately 100 ns, and a repetition frequency of 0 to several kHz. Finally, this paper studies the plasma characteristics under the application of a high-frequency bipolar pulse, and the charge-voltage Lissajous figure of the discharge waveform is analyzed. Combining discharge photographs and theoretical calculation results yields the relationship between the discharge characteristics and the frequency, which enriches the theoretical study of high-frequency bipolar discharges. | A high-repetition-rate bipolar nanosecond pulse generator for dielectric barrier discharge based on a magnetic pulse compression system | Bipolar pulse;dielectric barrier discharge (DBD) plasma;magnetic pulse compression (MPC) system;nanosecond pulse generator | Discharges (electric);Magnetic circuits;Plasmas;Switches;Magnetic cores;Magnetic materials;Photonic crystals
In this paper, a fast and practical method is proposed for open-circuit (OC) fault diagnosis (FD) in a three-phase quasi-Z-source inverter (q-ZSI). Compared with the existing fast OC FD techniques in three-phase voltage source inverters, this method is more cost-effective since no ultrafast processor or high-speed measurement is required. Additionally, the method is independent of the load condition. The proposed method is only applicable to Z-source family inverters and is based on observing the effect of shoot-through intervals on the system variables during switching periods. The proposed algorithm includes two consecutive stages: OC detection and fault location identification. When both stages of the OC FD algorithm are done, a redundant leg is activated and utilized instead of the failed leg. The accuracy of the proposed method is confirmed by the experimental results from a low-voltage q-ZSI prototype. | IGBT Open-Circuit Fault Diagnosis in a Quasi-Z-Source Inverter | Fault diagnosis algorithm;open-circuit fault;quasi-Z-source inverter | Legged locomotion;Switches;Circuit faults;Inverters;Voltage measurement;Support vector machines;Power system reliability
This letter presents precise analysis to determine the best voltage vector to permanent magnet synchronous motors in direct torque control under transient and steady state. It proves that the vector is oriented along the permanent magnet back EMF vector in transient state, independent of the operating conditions and system parameters. The analysis is also carried out for salient PMS motors. In addition, some implementation issues for determining the voltage vector are discussed. | Analysis of a DTC With Back EMF Oriented Voltage for PMS Motor Drives | Analytical models;inverters;magnetic flux linkage;motor drives;PMS motors;torque control | Permanent magnet motors;Torque;Synchronous motors;Steady-state;Inverters;Voltage control;Torque control
The dc-link oscillation is a typical phenomenon happening in the metro traction drive system (MTDS) due to the negative input impedance associated with the constant power load, which is considered as a thorny problem that needs to be resolved well. This paper proposes an active damping stabilization scheme based on inverter power regulation that can effectively eliminate the dc-link oscillation of the MTDS. The proposed stabilization scheme is mainly composed of two parts: 1) the generation of damping power; and 2) the inverter power control loop. The damping power, linked to the deviation of the dc-link voltage through the gain units, is fed back to the vector-controlled induction motor drive system to establish the inverter power control loop. From this control loop, the added q -axis current is obtained, which is regarded as the stabilization term. The additional stabilization term is combined with the q-axis current command of the induction motor for achieving the improvements of the drive performance and the system stability. The effectiveness of the proposed active damping stabilization scheme is verified by simulation and hardware-in-the-loop tests. | An Active Damping Stabilization Scheme for the Suppression of the DC-Link Oscillation in Metro Traction Drive System | Active damping stabilization scheme;dc-link oscillation;inverter power regulation;metro traction drive system (MTDS);negative input impedance | Damping;Stability criteria;Inverters;Oscillators;Power system stability;Impedance
The wide-spread integration of renewable energy sources has a great impact on the traditional distribution system. Considering many of these sources are connected to synchronous alternating current (ac) grids via ac inverters with droop controllers, an equivalent model that has a fictitious voltage source with a given voltage phasor is used to represent the ac inverter with droop controllers. With the equivalent model, a sufficient condition based on bus voltage/injected power and system admittance is proposed to analyze the system stress level and distance to solvability boundary of power flow equations. A modified IEEE 123-bus system is used to test the proposed model and the method. | Analysis of Solvability Boundary for Droop-Controlled Microgrids | Droop-controlled microgrids;AC inverters;power flow solvability;sufficient condition | Loading;Load flow;Mathematical model;Voltage control;Microgrids;Load modeling
In this paper, an IGBT half-bridge with a parallel presspack diode for increased efficiency is investigated. The switching performance and its losses are discussed with respect to its operation in a modular multilevel converter. | Improved Performance for Half-Bridge Cells With a Parallel Presspack Diode | HVDC transmission;modular multilevel converter;power semiconductor devices | Insulated gate bipolar transistors;Semiconductor diodes;Switches;Bridge circuits;Rectifiers;Inductance;Inverters
This paper presents the design and development of a -100 kV, 20 A, all solid-state long-pulse modulator for driving high average power klystron amplifier. Modular design approach has been adopted for achieving the -100-kV output. Six dc-dc converters along with high-voltage high-frequency transformers are used for high-voltage generation. Low-loss insulated gate bipolar transistor (IGBT) switches in full-bridge configuration have been used for high-frequency switching. The IGBT-based inverter modules are delayed in phase by 120° with respect to each other. The switching frequency is 20 kHz. Output pulses of 1.6-ms pulsewidth, 70-μs rise time, and 65-μs fall time have been achieved at the modulator output. A droop of ±1% is achieved using a simple feedforward correction control technique. The performance of the modulator with the resistive load is presented. | A Solid-State Converter Topology, −100 kV, 20 A, 1.6 ms, Modulator for High Average Power Klystron Amplifier | Converter modulator;high voltage pulse;insulated gate bipolar transistor (IGBT);long pulse modulator | Modulation;Insulated gate bipolar transistors;Capacitors;Klystrons;Topology;Inverters;High-voltage techniques
The paper presents a three-phase power converter control under grid voltage imbalance. The proposed method adapts the current imbalance in relation to the inverter or rectifier operation. Under the inverter operation, the control target is to have the nonoscillatory p component of instantaneous power and the x<sub>v</sub> component of instantaneous virtual torque calculated as the dot product of the grid virtual flux vector and the converter current vector. Then, the phase with lower voltage is supported by higher current. In the rectifier mode, the control target is to have the nonoscillatory q component of power and the T<sub>v</sub> component of virtual torque calculated as the cross product of the virtual flux and the converter current. This way, the phase with the highest voltage is loaded by higher current. Unbalanced current obtained in both targets is limited in the way that allows us to limit true phase current and retain sinusoidal current waveforms. However, it does not allow maximum power transfer at the given grid voltage asymmetry, so in order to increase the power value, current progressive balancing is proposed in both operation modes. Finally, converter current balancing is applied also in the case in which a significant amount of reactive power is referenced. | Virtual Torque and Power Control of a Three-Phase Converter Connected to an Unbalanced Grid With Consideration of Converter Current Constraint and Operation Mode | AC–DC power conversion;current control;current limiters;power control;torque control | Torque;Rectifiers;Inverters;TV;Oscillators;Voltage control;Reactive power
Influence on an injected current arising from grid voltage is a noticeable issue in the design of grid-tied inverter, especially under low control gain or low power command conditions. The grid voltage full feedforward strategy is a widely used strategy to solve this problem, whereas the physical meanings of the full feedforward items are unclear. In this brief, the full feedforward of the direct current control type LCL-filter inverter and indirect current control type LCCL-filter inverter was reviewed from the circuit and control perspectives. The full feedforward items were rephrased. The new interpretations indicate that the full feedforward strategy is physically rational and complete. | Physical Interpretations of Grid Voltage Full Feedforward for Grid-Tied Inverter | Grid-tied inverter;full feedforward;interpretations;circuit and control perspectives;LCL/LCCL-filters | Feedforward systems;Inverters;Voltage control;Current control;Transfer functions;Circuits and systems;Topology
This paper presents design, modeling, and control of a quasi-resonant zero-current switching boost converter used in a photovoltaic (PV) power based surface-mounted permanent magnet synchronous motor (SPMSM) for driving compressor loads of a refrigeration plant situated in remote locations. The solar-based refrigeration system is an attractive solution as cooling burden matches with the peak incident solar radiation. The field-oriented controlled voltage source inverter is employed for speed control of the SPMSM drive under variation in solar irradiation. The MATLAB/SIMULINK environment is used to model the control of a PV power based SPMSM drive. The performance of the developed system is investigated under wide changes in operating conditions. A prototype of an 800 W PV power based SPMSM drive is developed in the laboratory to validate the simulation results. | Solar Power Based PMSM Drive Employed in Refrigeration Plants for Isolated Areas | Electrical cooling system;photovoltaic (PV);quasi-resonant converter;surface-mounted permanent magnet synchronous motor (SPMSM) drive;vector control;zero-current switching (ZCS) | Zero current switching;Switches;Torque;Cooling;Mathematical model;Switching loss;Inverters
A new method for fast calculating the permanent magnet (PM) eddy current losses (ECLs) in interior PM synchronous machine caused by the high-frequency harmonic voltages (HFHVs) under pulsewidth modulation (PWM) voltage source inverter supply is proposed, by which time-consuming transient finite element analysis (FEA) is eliminated and the influence of the axial segmentation on the PM ECLs can be taken into consideration. The combination of the fixed differential permeability method and the linear frequency FEA is proposed to investigate the relationship between arbitrary HFHV and the corresponding PM ECL at different load conditions. The analytical model proposed in the previous published paper is used to describe this relationship quantitatively. Finally, the total PM ECLs at different load conditions can be calculated based on the fast Fourier transform results of the input PWM voltages. The relative errors between the total losses obtained with the proposed method and those with time-stepping FEA are within 21% at four typical load conditions, and the proposed method can reduce the computation time for one load condition to few minutes considering arbitrary PM axial segmentation. | Fast Calculation of PM Eddy Current Loss in IPMSM Under PWM VSI Supply Based on the Spectra of Line-Line Voltage | Finite element analysis (FEA);interior permanent magnet synchronous machine (IPMSM);PM eddy current loss (ECL);pulsewidth modulation (PWM) voltage | Pulse width modulation;Rotors;Harmonic analysis;Eddy currents;Permeability;Windings;Load modeling
This paper introduces an oversampling, noise-shaping differential successive-approximation-register capacitance-to-digital converter (CDC) architecture for interfacing capacitive sensors. The proposed energy-efficient CDC achieves high-precision capacitive resolution by employing oversampling and noise shaping. The switched-capacitor (SC) integrator is inserted between the comparator and the charge-redistribution digital-to-analog converter to implement noise shaping and to make the interface circuit insensitive to parasitic capacitances. An inverter-based operational transconductance amplifier with a common-mode feedback circuit is employed to implement the SC integrator with subthreshold biasing for low voltage and low power. The ring-oscillator-based comparator is implemented to achieve high energy efficiency. The test chip is fabricated in a 0.18-μm CMOS technology. The proposed CDC experimentally achieves 150 aF absolute resolution and 12.74ENOB with an oversampling ratio of 15 and a sampling clock of 18.51 kHz. The fabricated prototype dissipates 1.2 and 0.39 μW from analog and digital supplies, respectively, with an energy efficiency figure-of-merit of 187 fJ/conversion step. | A Precision, Energy-Efficient, Oversampling, Noise-Shaping Differential SAR Capacitance-to-Digital Converter | Capacitance-to-digital converter (CDC);capacitive sensor interface circuit;CMOS;energy efficient;high-precision capacitive resolution;successive approximation (SAR) | Capacitance;Noise shaping;Capacitive sensors;Energy resolution;Clocks;Capacitors;Switches
A procedure to calculate maximum torque operating conditions for the inverter-fed induction machine is proposed in this paper. The proposed procedure minimizes the finite-element analysis computation load by identifying the variation range of stator current and slip frequency for the entire torque-speed map. Thus, the total calculation time for machine steady-state performance estimation can be significantly reduced. The effectiveness of the proposed procedure is validated by an experiment. | Calculation of Maximum Torque Operating Conditions for Inverter-Fed Induction Machine Using Finite-Element Analysis | Finite element;flux weakening (FW);induction machine (IM);maximum torque per ampere;maximum torque per volt;optimal;slip frequency;stator current;torque | Torque;Stators;Rotors;Steady-state;Frequency synchronization;Frequency control;Finite element analysis
The central inverter topology based on three-level converters is widely used in large-scale photovoltaic (PV) power plants because of its simple and reliable structure and high efficiency. However, when two PV arrays are connected in series for higher dc-link voltage, the single maximum power point tracking (MPPT) operation cannot function properly when there is partial shading between the arrays. This paper presents a configuration where the two PV arrays are connected in series together with an auxiliary power converter feeding a neutral-point-clamped central inverter. This configuration ensures maximum power production from both PV arrays during partial shading conditions, achieving the MPPT operation for both PV arrays. The proposed converter together with their controls are verified by simulation and experiment. | Maximum Power Point Controller for Large-Scale Photovoltaic Power Plants Using Central Inverters Under Partial Shading Conditions | Grid-connected inverters;maximum power point tracking (MPPT);photovoltaic (PV) systems | Inverters;Voltage control;DC-DC power converters;Topology;Maximum power point trackers;Photovoltaic systems
In this paper, we present modifications to the sphere decoder initially introduced in the work of Geyer and Quevedo and modified in the work of Karamanakos <italic>et al.</italic> that significantly reduce the computation times during transients. The relative position of the unconstrained solution of the integer quadratic program underlying model predictive control (MPC) with respect to the convex hull of the (truncated) lattice of integer points is examined. If it is found that the unconstrained solution does not lie within the convex hull—a phenomenon that is observed mostly during transients—then a projection is performed onto the convex hull. By doing so, a new sphere that guarantees feasibility and includes a significant smaller number of candidate solutions is computed. This reduces the computation time by up to three orders of magnitude when solving the optimization problem at hand. Nonetheless, the reduction of the computational burden comes at a cost of (mild) suboptimal results. The effectiveness of the proposed algorithm is tested with a variable speed drive system consisting of a three-level neutral point clamped voltage source inverter and a medium-voltage induction machine. Based on the presented results, the sphere decoding algorithm with the proposed refinements maintains the very fast transient responses inherent to direct MPC. Moreover, it is observed that the occasional implementation of suboptimal solutions does not lead to a deterioration of the system performance. | Long-Horizon Direct Model Predictive Control: Modified Sphere Decoding for Transient Operation | AC drive;integer least-squares (ILS) problem;integer programming;medium-voltage (MV) drive;model predictive control (MPC);sphere decoding;three-level neutral-point inverter | Inverters;Optimization;Stators;Decoding;Transient analysis;Rotors;Voltage control
This paper proposes a high-frequency dc-dc converter with a synchronous rectifier (SR), which is suitable for the low-voltage output application. The proposed topology consisting of a Class Φ2 inverter and a synchronous Class E current-driven rectifier features low switch voltage stress, fast transient response, and high efficiency. First, the analysis and design method of the converter are presented. Concerning the coupling of amplitude and phase of the fundamental voltage and current in the rectifier stage, the duty cycle of the switch is considered in the proposed design method. For the design of the inverter stage, the impedance of the resonant tank across the main mosfet is utilized in the design process. Second, a self-oscillating resonant driver with dc bias voltage is proposed for the SR switch and features low component count and low driving power loss. A prototype with 12 V input and 5 V/10 W output was built to verify the theoretical analysis. | A 10-MHz Resonant Converter With a Synchronous Rectifier for Low-Voltage Applications | DC–DC resonant converter;high frequency;self-oscillating resonant gate drive;synchronous rectifier (SR) | Rectifiers;Inverters;Switches;Harmonic analysis;Resonant converters;Inductors;Zero voltage switching
An integrated pulsed laser driver in a 0.18-μm CMOS technology has been developed for generating configurable and stable laser diode pulses for time-of-flight applications. The duration of the output optical laser pulses can be configured from below 100 ps up to 5 ns, with 1-ps typical resolution, by a combination of a coarse and a fine delay generator. The pulse-width stability has been designed against process, supply voltage and temperature variations. This has been carried out using a system with two phase-locked loops that regulate the supply voltage of the chain of inverters, found in the driver and pre-driver improving by 2.5 times the stability compared to the case, where a fixed supply voltage is applied. Laser current can be configured up to 500 mA and output pulses are generated at a repetition rate up to 200 MHz. | A Sub-ns Integrated CMOS Laser Driver With Configurable Laser Pulses for Time-of-Flight Applications | CMOS laser driver;time-of-flight;PVT compensation | Delays;Phase locked loops;Generators;Inverters;Semiconductor lasers;Laser applications;Measurement by laser beam
In this paper, a grid-tied residential smart microgrid topology is proposed, which integrates energies of a photo-voltaic (PV), a fuel cell, and a battery bank to supply the local loads through a combination of electric and magnetic buses. In contrast to multiple-converter-based microgrids with a common electric bus, using a multiport converter with a common magnetic bus can effectively reduce the number of voltage conversion stages, size, and cost of the renewable energy system and isolates the conversion ports. The resultant topology utilizes a centralized system level control that leads to a faster and more flexible energy management. The proposed microgrid is able to operate in multiple grid-connected and off-grid operation modes. A fuzzy controlled energy management unit (EMU) is designed to select the appropriate operation mode considering both real-time and long-term predicted data of the energy generation and consumption. A mode transition process is designed to smooth the mode variation by using a state transition diagram and bridging modes. To improve the microgrid operation performance, appropriate control techniques, such as synchronized bus-voltage balance, are used. A prototype of the proposed microgrid and the EMU are developed and experimentally tested for three different energy management scenarios. Energy distribution and energy cost analysis are performed for each scenario to validate the proposed control method. | Development of a Fuzzy-Logic-Based Energy Management System for a Multiport Multioperation Mode Residential Smart Microgrid | Energy management;fuzzy logic control;multiport dc–dc converter;renewable energy system;residential microgrid | Renewable energy sources;Voltage control;Control systems;Batteries;Inverters;Topology
Soft-switching inverters can achieve high efficiencies and low switch dv/dt and di/dt, but often impose additional stress on the switches due to their resonant behavior. Multicell converters, on the other hand, can process high voltages by arranging the switches to share the stress. This paper proposes a buck-boost multicell soft-switching inverter with inherent cell voltage balancing. Both the current and voltage stresses are shared by the cells. Soft-switching conditions are achieved for all switching transitions without any need for auxiliary circuitry or clamps. A multiple-winding transformer transfers energy between the terminals and provides galvanic isolation. An analytical study and experimental results on a 1200-W prototype verify the operation of the inverter. | A Multicell Cascaded High-Frequency Link Inverter With Soft Switching and Isolation | Cascaded H-bridge;high-frequency link;multicell inverter;multilevel inverter;partial resonant;soft switching;zero-voltage switching (ZVS) | Switches;Inverters;Capacitors;Windings;Stress;Zero voltage switching;Silicon
The compensation of converters' nonlinear voltage error is crucial in the encoder-less control of ac motor drives. In this paper, a new self-commissioning and compensation method is proposed for matrix converters (MCs). Similar to what done in the past for voltage source inverters, the MC voltage error is identified before the drive start and stored in a lookup table, later used for error compensation and accurate voltage estimate. Different from what observed in the past, the effect of parasitic capacitors on nonlinear voltage error of MCs in four-step current-based commutation is observed and studied. Eventually, this method is applied to the sensorless control of a synchronous reluctance motor drive, using the direct flux vector control concept. Experimental results are presented to validate the effectiveness of the proposed self-commissioning in improving the performance of sensorless control at standstill and low speed. | An Accurate Self-Commissioning Technique for Matrix Converters Applied to Sensorless Control of Synchronous Reluctance Motor Drives | Active flux (AF);matrix converter (MC);self-commissioning;sensorless;synchronous reluctance (SyR) | Sensorless control;Commutation;Capacitors;Matrix converters;Voltage control;Insulated gate bipolar transistors
Multileg Class-D amplifiers (CDAs) with phase-shifted carrier modulation can increase the equivalent switching frequency and reduce the output current ripples, which further reduces the size of the output filter. However, these benefits are degraded by the tolerances in the phase inductance values. The phase inductance mismatches impact the ripple cancelation effects (the harmonic contents at switching frequency and its harmonics appearing in the output current ripple). Therefore, the quality of the output waveform can further be impacted. Current research works dealing with this issue mainly focused on the interleaved dc-dc converters, which does not cover the analysis in multileg CDAs or inverters, especially for the full-bridge configuration. This paper proposes a general analytical method to characterize the steady-state phase and the total current ripple in the multileg CDAs with full-bridge configuration under inductance mismatches. Monte Carlo simulation is used to study the impact of inductance mismatches on the harmonic contents of the total current ripple, and the distribution law of the inductances at the worst case is revealed. The analytical method is verified by simulation and experimental results of a four-leg full-bridge CDA. A design guideline is given to optimize the filter design based on the analytical method. | Analysis of the Steady-State Current Ripple in Multileg Class-D Power Amplifiers Under Inductance Mismatches | Class-D amplifiers (CDAs);current ripples;inductance mismatches | Legged locomotion;Inductance;Switches;Power harmonic filters;Harmonic analysis;Topology;Modulation
Proportional load sharing and stability are two main issues for the parallel operation of inverter-based distributed generators (DGs) in microgrids. To address these issues, many novel control techniques like conventional droop control, generalized droop control, inverse droop control, transient droop control, virtual synchronous machines, etc. are proposed in the literature. Majority of the work presented in the literature assumes a homogeneous mixture of these inverters, i.e., same type of control in all the generators. However, integration of inverter-based DGs manufactured by different vendors into the system operating on different droop laws makes the system more heterogeneous. Such systems are prone to have stability and transient issues. In the present paper, stability and transient response of distributed generators characterized by various droop control techniques in an islanded microgrid with homogeneous and heterogeneous mix is evaluated through mathematical analysis, simulation, and experiments. | Performance Evaluation of Homogeneous and Heterogeneous Droop-Based Systems in Microgrid—Stability and Transient Response Perspective | Comparative analysis;droop control methods;islanded systems;small signal stability;transient response | Microgrids;Inverters;Voltage control;Stability analysis;Power system stability;Transient analysis;Mathematical model
Current steering digital-to-analog converters (DACs) are well suited for high-resolution, high-speed applications. A serious design challenge is brought by the requirement of solving the setup/hold time violations problem between the output data from the digital clock domain and the analog clock under different process, voltage, and temperature conditions, and simultaneously maintaining high spectral purity of the analog clock. This brief presents a mixed-signal system to detect and correct setup/hold time violations for the critical analog clock in highspeed and high-resolution DACs. A power-efficient, novel 4-bit flash analog-to-digital converter, designed with a new architecture and reference adaptive generation technique while keeping overhead cost low, is proposed in this brief. The detection and correction circuit, together with a 13-bit 2.4-GHz DAC, is implemented in a 0.18-μm CMOS technology. The measured spurious free dynamic range and the output spectrum demonstrate the effectiveness of the proposed method. The combined clock phase calibration circuit not only improves the yield of DAC, but also increases the maximum allowable clock frequency for high-resolution DACs, which is especially advantageous for high sampling frequency design. | A New Clock Phase Calibration Method in High-Speed and High-Resolution DACs | Adaptive reference generation;CML inverters;high-speed and high resolution DACs;phase quantization;setup/hold time violations;XOR phase detector | Clocks;Calibration;Detectors;Quantization (signal);Resistors;Delays
Integration of inverter-interfaced distributed generators (DGs) via microgrids into traditional power systems reduces the total inertia and damping properties, while increasing uncertainty and sensitivity to the fault in the system. The concept of the virtual synchronous generator (VSG) has been recently introduced in the literature as a solution, which mimics the behavior of conventional synchronous generators in large power systems. Parameters of the VSGs are normally determined comparing the conventional synchronous generators. This paper introduces an extended VSG for microgrids by combining the concept of virtual rotor, virtual primary, and virtual secondary control as a virtual controller to stabilize/regulate the system frequency. An H<sub>∞</sub> robust control method is proposed for robust\optimal tuning of the virtual parameters. The effectiveness of the proposed control methodology is verified via a microgrid test bench. | Robust Frequency Control of Microgrids Using an Extended Virtual Synchronous Generator | Frequency control;microgrids;robust control;virtual controller;virtual inertia;virtual synchronous generator | Frequency control;Synchronous generators;Power system stability;Damping;Synchronous generators;Microgrids;Robust control
In this paper, a new class of compact Chebyshev differential-mode (DM) bandpass filters with intrinsic commonmode (CM) rejection is proposed and demonstrated on λ/4 coplanar stripline (CPS) resonators with an improved unloaded quality factor (Qu). The distinct advantage of the proposed λ/4 CPS resonator with higher Qu than slotline resonator, together with intrinsic CM rejection of CPS line, can demonstrate that λ/4 CPS resonator is more suitable for the design of narrowband DM filter than others on slotline resonator. Then, the underlying physics why CPS resonator possesses higher Qu than slotline resonator is numerically studied and further interpreted by the radiation loss. To facilitate the design process, an analytical design approach is introduced by using alternative J/K inverters and a tailored method is used to extract J/K inverter values with their associated effective electrical lengths based on their equivalent circuit models. Finally, two design examples, a second-order and a fourth-order DM Chebyshev bandpass filter, are designed and implemented, operating at the center frequency of 1.8 GHz with the fractional bandwidths of 6% and 19%, respectively. The simulated and measured DM/CM frequency responses match well with each other. The proposed DM filters based on λ/4 CPS resonators have demonstrated the claimed superior performances in terms of intrinsic CM rejection, improved unloaded quality factor, easy implementation of J/K inverter, inherent suppression of first DM harmonic, and compact size. | Compact Chebyshev Differential-Mode Bandpass Filter on <inline-formula> <tex-math notation="LaTeX">$\lambda$ </tex-math></inline-formula>/4 CPS Resonator With Intrinsic Common-Mode Rejection | Bandpass filter;common-mode (CM) suppression;coplanar stripline (CPS) resonator;differential mode (DM);quarter-wavelength resonator | Slot lines;Chebyshev approximation;Band-pass filters;Inverters;Q-factor;Dielectrics;Narrowband
LEDs have finally emerged as the dominant lighting technology. As such, the lighting industry values power converters that have high efficiency, unity power factor, minimal flicker, dimming, low cost, and a small form factor. This paper presents an integrated circuit (IC) LED driver that is designed to achieve these goals. It introduces multilevel converters with sigma-delta modulation to the power IC space. The driver features a pair of sigma-delta-controlled multilevel converters. The first is a multilevel rectifier responsible for power factor correction and dimming. The second is a bidirectional multilevel inverter used to cancel ac power ripple from the dc bus. The system also contains an output stage that powers the LEDs with dc and provides for galvanic isolation. The IC LED driver has been simulated and prototyped on a silicon fabrication process. Its functional performance indicates that integrated multilevel converters are a viable topology for lighting or other similar applications. | An Integrated Multilevel Converter With Sigma–Delta Control for LED Lighting | Integrated circuits;inverters;lighting;power electronics;sigma delta modulation | Capacitors;Light emitting diodes;Switches;Inverters;Topology;Sigma-delta modulation;Integrated circuits
This paper shows the effectiveness of adaptive terminal sliding mode control in grid connected hybrid solar PV and wind system for improvement in error tracking performance under different disturbances. Lead acid battery arrangement is made to support hybrid system. To analyze hybrid system, d-q axis circuit models are independently derived for both PMAC (Permanent Magnet AC) generator and inverter. An adaptive Lyapunov-based rapid terminal sliding mode control is superior over the traditional PI control because of its faster error tracking capability and robustness. Q-V-based inverter control is employed to interface single phase grid and the hybrid system. To substantiate the proposed theory a number of case studies have been conducted like parametric changes of converters, inverter and the changes occurring in the hybrid system. Experimental results of proposed control are obtained from a laboratory prototype of 250 W PMAC and 500W PV hybrid module with 100 ampere-hour battery system. Small-signal stability at different disturbance points are analyzed using dynamic simulations on MATLAB/Simulink.2014R(b). Real time controller is implemented through programming in Lab-VIEW on NI c-RIO 9082. | Lyapunov Based Fast Terminal Sliding Mode Q-V Control of Grid Connected Hybrid Solar PV and Wind System | Hybrid System;Lyapunov based fast terminal sliding control;NI c-RIO 9082 (compact reconfigurable input output) | Mathematical model;Inverters;Resistance;Integrated circuit modeling;Capacitors;Analytical models;Inductors
This paper deals with the protection of critical loads from voltage-related power quality issues using a dynamic voltage restorer (DVR). A generalized control algorithm based on instantaneous space phasor and dual P -Q theory has been proposed to generate the instantaneous reference voltages to compensate the load voltages with direct power flow control. The proposed algorithm adapts energy-optimized series voltage compensation, which results in a reduction of energy storage requirement. The proposed DVR control scheme can support the load from voltage-related power quality issues irrespective of the load current profile. Each leg of the three-phase three-leg split capacitor inverter is used to inject series compensation voltage in respective phases of the system. Model-based computer simulation studies and real-time experimental results validate the effectiveness of the proposed control algorithm. | Dual <inline-formula><tex-math notation="LaTeX">$P$</tex-math></inline-formula>-<inline-formula> <tex-math notation="LaTeX">$Q$</tex-math></inline-formula> Theory Based Energy-Optimized Dynamic Voltage Restorer for Power Quality Improvement in a Distribution System | Active power filter;brownout;dual P-Q theory;dynamic voltage restorer (DVR);instantaneous space phasor (ISP);load voltage compensation;power quality;sag;swell | Power quality;Voltage control;Energy storage;Aerospace electronics;Voltage fluctuations;Reactive power;Topology
Variable frequency asymmetrical pulsewidth modulation (VFAPWM) is widely used in wireless power transfer (WPT) systems to control the amount of power transferred. This control scheme is also adopted in Qi, one of the world's most well-known wireless charging standards. Conventionally, the analysis of WPT systems is based on first harmonic approximation, which only considers the fundamental harmonic signals. This could be inaccurate for variable frequency asymmetrical pulsewidth-modulated WPT systems because VFAPWM inherently produces multiple harmonics. In this paper, a new analytical technique, called multiple harmonics analysis (MHA), is developed to analyze series-series-compensated WPT systems. The MHA technique is a comprehensive design foundation and provides a set of closed-form solutions to predict quantities, such as zero-voltage switching (ZVS) and voltage gain. New phenomena in ZVS and voltage gain are discovered. The accuracy of MHA is also confirmed by both simulation and experimental measurements. | Multiple Harmonics Analysis for Variable Frequency Asymmetrical Pulsewidth-Modulated Wireless Power Transfer Systems | Multiple harmonics analysis (MHA);series–series (SS) compensation;variable frequency asymmetrical pulsewidth modulation (VFAPWM);wireless power transfer (WPT);zero-voltage switching (ZVS) | Harmonic analysis;Zero voltage switching;Transmitters;Receivers;Inverters;Frequency control;Switching frequency
In this paper, a modified buck-boost grid-connected three-phase photovoltaic inverter is presented. In the structure of inverter, an inductive dc link is used between the input and output. The merits of the employed inverter are soft switching and step-up/down conversion without any additional power converter stage. It is a transformerless inverter with no leakage current issue. Moreover, as a result of increased switching frequency, it offers output current total harmonic distortion within standard limits. It uses only one current sensor and there is no electrolytic capacitor in it, which leads to high reliability. The operating principle is thoroughly explained and a simple control strategy with a new maximum power point tracking (MPPT) algorithm is proposed. The simulation and experimental results are provided to verify the behavior of a modified inverter, its control strategy, and the MPPT method. | A Reliable Three-Phase Transformerless Grid-Connected PV Inverter With Inductive DC Link | Buck–boost inverter;common-mode current;maximum power point tracking (MPPT);parallel inductor link;photovoltaic (PV) inverter;soft switching;reliability | Inverters;Inductors;Switches;Reliability;Soft switching;Topology;Photovoltaic systems
This paper proposes a novel method of efficiency improvement in a vector controlled permanent magnet synchronous motors (PMSM) through system level maximum efficiency point determination using current angle as a control variable. Loss models for the inverter and the motor fundamental and harmonic losses, which are capable of being solved online using available terminal measurements in the system are initially developed. The loss models and dc-link power measurement are then used to seek the maximum efficiency angle for different operating conditions using a gradient descent optimization algorithm. The developed method is robust against changes in inductances due to saturation and cross saturation with loading conditions as well as temperature effects. The effectiveness of the developed method in improving the system efficiency is verified and compared with conventional maximum torque per ampere method. The proposed strategy has been validated on a laboratory interior PMSM, and the efficiency has been calculated for different speed and torque conditions. The experimental validations confirm the effectiveness of the proposed solution in improving the motor drive system energy efficiency. | Maximum Efficiency Control of PMSM Drives Considering System Losses Using Gradient Descent Algorithm Based on DC Power Measurement | Current angle;DC power;losses;gradient descent algorithm;maximum efficiency;permanent magnet motor | Loss measurement;Harmonic analysis;Core loss;Synchronous motors;Permanent magnet motors;Temperature measurement;Couplings
In this paper, we investigate the variation in performance of variable speed induction motors fed by inverters with grades of core materials used for stators and rotors from both results of measurement and finite element analysis. Identical shaped stator/rotor cores are manufactured by using several kinds of electrical steel sheets from low to high grades. Then, the characteristics of these motors are measured. Finite element analysis is applied to these motors to understand the measured results by separating losses and torques according to origins. The measured motor characteristics are found to be in good agreement with the results of the analysis. The analysis reveals the variation in each loss component with electrical steel sheets. Finally, the strong and weak points of the application of high-grade electrical steel sheets to the variable speed induction motors are discussed. | Impact of Core Material Grades on the Performance of Variable Speed Induction Motors Fed by Inverters | Finite element methods;induction motors;losses;magnetic cores;torque;variable speed drives | Steel;Induction motors;Harmonic analysis;Core loss;Stator cores;Inverters
This paper demonstrates a high-performance black phosphorus nanoribbons field-effect transistor (BPNR-FET) and systematically investigates methods for enhancing its anisotropic carrier transport. The BPNR-FET shows a strong dependence on crystal orientation in which the best mobility performance is achieved in armchair-oriented nanoribbons. A downscaling of nanoribbon width is shown to improve the short-channel effect owing to a better electrostatic gate control. Furthermore, hydrogenation is employed to effectively passivate the dangling bonds and heal the nanoribbon edge defects, leading to nearly hysteresis-free transfer properties. By virtue of bandgap and contact-metal workfunction engineering, n-type BPNR-FET is successfully demonstrated, which enables complementary inverter circuits to be simultaneously realized. This paper unravels the superior performance underscores a conceptually new BPNR-FET, paving the way toward the development of non-planar devices and integrated circuits based on 2-D materials platform. | Complementary Black Phosphorus Nanoribbons Field-Effect Transistors and Circuits | Black phosphorus (BP);contact;hydrogenation;inverter;nanoribbon;phosphorene;transistor | Nanoribbons;Logic gates;Transistors;Resistance;Phosphorus;Electrostatics;Inverters
In this paper, the concept of an Optiverter is proposed as a novel class of photovoltaic (PV) module level power electronics systems. Functionally, the Optiverter is a hybrid technology that combines the ultrawide maximum power point tracking (MPPT) voltage window of the PV power optimizers with the direct ac connectivity and inherent safety of the PV microinverters. Thanks to the advanced multimode control with variable dc-link and the shade-tolerant MPPT algorithm, the proposed Optiverter ensures efficient energy harvest from the PV module in different shading scenarios. To justify the superiority of the concept, the performance of a 300 W prototype of the PV Optiverter is experimentally compared to that of the industrial microinverters in different operation conditions, including an extreme case with opaque shading of two out of three substrings of the PV module. | Solar Optiverter—A Novel Hybrid Approach to the Photovoltaic Module Level Power Electronics | Maximum power point tracking (MPPT);microinverter;module level power electronics;partial shading;efficiency;photovoltaic (PV) systems;power optimizer | Maximum power point trackers;Photovoltaic systems;Safety;Capacitors;Inverters;DC-DC power converters
With the increasing demand for electric vehicles, reliability in motor drives is an issue of growing importance. Over the years, various fault-tolerant three-phase motor drive topologies have been introduced and their performances have been investigated. Evaluation of the postfault power of a fault-tolerant drive should take into account both the postfault torque and speed, which depend on both the postfault current and voltage limits. Nevertheless, the postfault motor voltage limits are usually omitted from discussion. Furthermore, current limit in induction motor drive is not as direct as that in permanent magnet motor drive, due to the presence of the flux current. In this paper, the performances of available fault-tolerant three-phase induction motor drives have been reinvestigated, taking into account the impact of not just currents, but also voltage limits for both the inverter and machine. By deriving the postfault machine voltage equations, the effects of machine parameters and operating point on the voltage limit and hence the speed limit are explained. Depending on the topology, the motor may be able to run above the rated speed to gain extra power. The analysis is verified through experiment results on a 1 kW induction machine for four different fault-tolerant drive topologies. | Performance Comparison of Fault-Tolerant Three-Phase Induction Motor Drives Considering Current and Voltage Limits | Fault-tolerant drive;induction motor;postfault power;reliability;three-phase ac motor drive | Induction motors;Inverters;Fault tolerance;Fault tolerant systems;Circuit faults;Stator windings
This paper presents a new least-mean-square (LMS) algorithm based deadtime compensation method to suppress the current distortion in permanent-magnet synchronous motor (PMSM) field-oriented control (FOC) drives. Compared to conventional average value compensations, the proposed method is robust to switching device parameter variations thanks to the online adaptation capability of the LMS algorithm. Similarly, the disturbance observer compensators are also immune to switching device parameter variations; however, varying motor parameters degrade their compensation performance. Without prior knowledge of switching device or motor parameters, the proposed method can directly reduce the deadtime current harmonics by generating compensation voltage references. In addition, the proposed method is easy to implement since it does not require voltage errors estimation or current harmonics extraction, which are necessary for disturbance observer and adaptive filter based methods. The proposed method is tested on a 2.5-kW voltage-source inverter PMSM drive controlled by an FOC algorithm. Its effectiveness is validated by both experimental results and spectrum analysis. | A New LMS Algorithm Based Deadtime Compensation Method for PMSM FOC Drives | Deadtime compensation;field-oriented control (FOC);least-mean-square (LMS) algorithm;permanent-magnet synchronous motor (PMSM) | Harmonic analysis;Power harmonic filters;Switches;Synchronous motors;Adaptive filters;Robustness;Inverters
This brief presents a 0.6 V third-order continuous-time sigma-delta modulator (CT-SDM) based on single-stage inverter-based amplifiers. The designed amplifier uses an onchip bulk-bias technique to control the common mode output voltage and to mitigate process, voltage and temperature variations. Also, a negative resistance is used at the output of the amplifier to enhance dc gain. To increase power efficiency, a single-amplifier resonator is used in the loop filter. To enable this implementation a compensation technique to mitigate the effects of amplifier's finite dc gain in the resonator transfer function is presented. The proposed CT-SDM was fabricated in a 130-nm CMOS process with an active area of 0.232 mm<sup>2</sup>. The modulator achieves a 74.2 dB DR and peak SNDR/SNR of 59.43/69.04 dB for a 100 kHz signal bandwidth while consuming 89.50 μW from a 0.6-V power supply. | A 0.6-V, 74.2-dB DR Continuous-Time Sigma–Delta Modulator With Inverter-Based Amplifiers | Sigma-delta modulator;continuous-time;inverter-based amplifier;low-voltage;single-amplifier resonator;loop filter | Gain;Modulation;Resistors;Transistors;Voltage control;Inverters;Transfer functions
Power electronics for the utility interface of distributed energy resource (DER) offers many benefits in the electric grid operation through flexibility of the DER controls. Energy from various generation sources including renewables can be efficiently delivered to the consumers with high power quality and reliability. However, mixed source microgrids comprising both inverter- and synchronous generator-based DERs are susceptible to collapse, particularly when the system operates in the islanded mode. This paper presents robustness studies on microgrids from a qualitative point of view, borrowing features from ecological systems that are highly robust. The interrelationships between ecological species translate into the dynamic behavior of DERs, affected by their sizes and locations within the grid. The advantage of such qualitative analysis over traditional quantitative viewpoint is it explicitly identifies the nature of interactions and interconnections between the subsystems as beneficial or detrimental to stability. From the robustness studies, the best possible microgrid configurations are determined for IEEE 33-bus system having a mix of inverter-based DERs and synchronous generator-based DERs. Furthermore, all possible microgrid cluster formations are studied for finding the most robust microgrid islanding strategies. | Robust Microgrid Clustering in a Distribution System With Inverter-Based DERs | Distributed energy resources (DERs);inverters;microgrids;power distribution system;robustness;synchronous generators | Microgrids;Robustness;Power system stability;Stability analysis;Inverters;Reactive power;Uncertainty
This paper presents a linear-mode optical sensor for the feasible applications of unmanned vehicle LiDAR systems, in which a pulsed-erbium fiber laser is exploited as a light source and a 16-channel transimpedance amplifier (TIA) array is utilized in an optical Rx module with low-cost InGaAs PIN photodiodes. In particular, a voltage-mode CMOS feedforward (VCF-TIA) is newly proposed to achieve twice higher transimpedance gain with lower noise and similar bandwidth characteristics than a conventional inverter TIA, thereby enabling longer detection. Test chips of the 16-channel VCF-TIA array realized in a standard 0.18-<inline-formula> <tex-math notation="LaTeX">$\mu \text{m}$ </tex-math></inline-formula> CMOS process demonstrate 76.3-dB<inline-formula> <tex-math notation="LaTeX">$\Omega $ </tex-math></inline-formula> transimpedance gain, 6.3-pA/sqrt(Hz) average noise current spectral density, less than −33-dB crosstalk between channels, and 29.8-mW power dissipation per channel from a single 1.8-V supply. Automatic gain control is also equipped to extend input dynamic range for near-range detection. Hence, the proposed linear-mode optical sensor clearly detects the reflected optical pulses from the target of 5% reflection rate within the range of 0.5–25 m. | A Linear-Mode LiDAR Sensor Using a Multi-Channel CMOS Transimpedance Amplifier Array | AGC;array;CMOS;LiDAR;PIN photodiode;pulsed-erbium fiber laser;VCF-TIA | Radio frequency;Bandwidth;Laser radar;Sensor arrays;Optical fiber amplifiers;Optical sensors
This paper presents a torque ripple minimization method for a permanent magnet synchronous motor (PMSM) drive system that utilizes a modified quasi-Z-source (qZS) inverter. The proposed modified qZS network is designed by adding an extra switching device to the conventional qZS topology and provides a wider range of capabilities for inverter input voltage control, e.g., both step-up and step-down operations. It also allows for modification of the traditional switching sequence selection scheme when using the space vector modulation (SVM) for switching. The provided flexibilities are leveraged to develop a control system that minimizes the torque ripples during PMSM operation while satisfying conventional control objectives such as shaft speed control. The control system is comprised of an input voltage optimization subsystem with the goal of torque ripple minimization, which provides the reference for a cascaded modulated model predictive control subsystem for the modified qZS network control, and a motor side predictive control subsystem. The control system employs a new switching sequence selection scheme for SVM modulation to further reduce PMSM torque ripples. Experimental results are provided to validate the theoretical outcomes. | Torque Ripple Minimization for a Permanent Magnet Synchronous Motor Using a Modified Quasi-Z-Source Inverter | Model predictive control (MPC);permanent magnet synchronous motor (PMSM);quasi-Z-source (qZS) network;space vector modulation (SVM) | Inverters;Torque measurement;Switches;Support vector machines;Torque;Voltage control
A new inverter control approach, called enhanced virtual synchronous machine (eVSM), is proposed based on the VSM concept. Unlike existing VSM approaches, the eVSM does not emulate the rotating inertia based on an assumption of the unlimited energy storage, but it deploys the physically existing inertia of the dc-link element. The eVSM adopts an innovative way of enlarging the inertia utilization range, which obviates the need for having a large dc-link element or a dedicated battery storage system, while still providing the same inertia response of an equivalent synchronous machine. Theoretical developments and numerical results presented in this paper confirm that the proposed eVSM can present a stabilizing support to the grid similar to a synchronous machine despite the small size of its dc-link element. Moreover, its transient responses can be improved beyond those of conventional synchronous machines thanks to the possibility of more flexibly adjusting damping and governor functions. | Grid-Supporting Inverters With Improved Dynamics | Distributed generation;grid support;microgrid;photovoltaic (PV);renewable energy;small dc-link capacity;virtual inertia;virtual synchronous machine | Inverters;Voltage control;Rotors;Mathematical model;Synchronous machines;Transient analysis
The study proposes a method to optimize dc-link voltage of distribution static compensator based on load compensation requirement using reduced switch count multilevel converter (RSC-MLC) integrated with photovoltaic (PV) system. The proposed method is capable of compensating reactive power, unbalance, and harmonics demanded by three-phase unbalanced and nonlinear loads connected to the distribution side, leading to improvement of power quality. It is also capable of providing real power support to the load and thus prevents source from getting over loaded whenever required. During off-peak loads, the dc-link voltage can be brought down to a lower value, which will reduce the voltage-stress across switches of inverter and minimizes the switching losses. The variation of dc-link voltage is provided using RSC-MLC, which requires dc voltage supply. This method utilizes renewable resources of energy such as solar cells as the dc voltage source. The output voltage of PV panel is boosted to a higher value using high gain boost converter and given to RSC-MLC. The maximum power point tracking of PV panels is achieved by using Perturb and Observe algorithm. The results have been verified through simulation and experimental studies. | Power Quality Improvement and PV Power Injection by DSTATCOM With Variable DC Link Voltage Control from RSC-MLC | DC-link voltage;DSTATCOM;power quality;PV system;reduced switch count multilevel converter (RSC-MLC);switching losses | Switches;Switching loss;Capacitors;Logic gates;Power quality;Voltage control;Maximum power point trackers
Capacitive power transfer (CPT) technology is a newly emerging research focus for EV charging applications. Due to the absence of eddy current loss and light weight of the capacitive coupling metal plates, CPT technology is considered to be a promising alternative to the inductive power transfer (IPT) technology. In this paper, the recent designs of large-gap CPT systems designed for EV charging applications are summarized. And a graphical method based on Smith chart is proposed to analyze the characteristics of the compensation designs. With the design objectives graphically represented, the Smith chart can be used to visually analyze the performance of a compensation design, which could be helpful in multi-objectives design of the CPT system. The graphic features of three major design objectives on the Smith chart are investigated. Several guidelines of a good compensation design are concluded. | A graphical analysis on compensation designs of large-gap CPT systems for EV charging applications | Capacitive power transfer;compensation design;matching network | Couplings;Capacitance;Electric vehicle charging;Capacitors;Integrated circuit modeling;Inverters;Rectifiers
This paper aims to develop a computational model of the Linear Current Control (LCC) filter in order to evaluate the performance of the different control strategies, commonly found in commercial single-phase grid-tie inverters, in terms of the compliance with the distribution utilities standards. The use of LCC filters requires some strategies to maintain minimum stability guidelines at the point of common coupling. To achieve this goal, several simulations were carried out and the results showed that the current control configuration presents a total harmonic distortion of current well below the traditional control available in the most grid-tie inverters. | Evaluation of Linear Current Control Methods in Single-Phase Grid-Tie Inverters | Current Control;grid-tie inverters;photovoltaic systems and power quality | Current control;Inverters;Computational modeling;Resistors;Capacitors;IEEE transactions;Integrated circuit modeling
In this paper, a practical online open-switch fault detection method is presented. The proposed open-switch fault detection method is used to detect the open-circuited fault switch in the parallel inverters system. This method can relieve the severe effects of the over-current stress, to avoid the secondary fault to the electrical components in the parallel inverters system. This method is based on the detection of the resulting zero-sequence current, under the fault conditions. The proposed algorithm is activated by detecting the zero-sequence current between the parallel units, under the open-switch fault conditions. The sign of the resulting zero-sequence current is related to the upper or the lower open-switch fault case. The faulty phase identification relies on the analysis and the investigation of only the current measurements information of the faulty inverter. This method can get rid of the effects of the load, to obtain a reliable identification. The effectiveness of the proposed open-switch fault detection algorithm is theoretically analyzed and validated by the simulations and the experiments. | Zero-Sequence Current Based Diagnostic Method for Open-Switch Fault Detection in Parallel Inverters System | Circulating currents;fault detection;open-switch fault;parallel inverters;zero-sequence current | Inverters;Circuit faults;Switches;Fault detection;Current measurement;Voltage measurement;Fault diagnosis
In this paper, a fast-processing implementation method of the current-ripple-loss-optimized common-mode voltage reduction pulsewidth modulation (CRLO-CMVRPWM) is studied. With the novel sector definitions and the simplified method to solve the constraint nonlinear programming model, the compute burden of the proposed method is reduced by 82.8% and 50.5% for the case where the modulation index is below and above $4\sqrt 3 /9$, respectively. In addition, the effects of the optimized zero-sequence voltage errors caused by the adopted linear fitting strategy are proven to be negligible by studying the harmonic characteristics difference between the fast-processing and original CRLO-CMVRPWM. Simulated and experimental results are given to validate the effectiveness. | Fast-Processing Implementation of Current-Ripple-Losses-Optimized Common-Mode Voltage Reduction PWM | Common-mode voltage (CMV);current ripple loss;pulsewidth modulation (PWM) | Harmonic analysis;Pulse width modulation;Computational modeling;Inverters;Trajectory;Programming
Resonant inductive power transfer (RIPT) is gaining in popularity for wireless charging applications of future electric transportation. A fundamental impediment to the efficient operation of an RIPT system is the existence of bifurcation phenomenon in a doubly tuned circuit. Bifurcation can be avoided by either selecting complicated control strategies or by proper design strategies. Many control strategies have been presented in the literature for avoiding bifurcation. However, systematic design strategies for avoiding bifurcation are still unknown. This paper presents a simplified, and easy to follow set of design guidelines for series-series compensated RIPT (SS-RIPT) systems. The design guidelines avoid bifurcation by calculating the parameters for a given load profile in a systematic and easy to follow approach. Following the design guidelines, a 3.6-kW setup has been fabricated as an example and verified using a finite element analysis as well as experimental testing. Selection of a resonant frequency and output voltage for 3.6 kW was influenced by the availability of testing equipment available in the lab. However, the design guidelines are generalized, and by following it, an SS-RIPT system of any frequency and output voltage rating, applicable for EV charging, can be designed. | Design Guidelines to Avoid Bifurcation in a Series–Series Compensated Inductive Power Transfer System | Battery chargers;energy storage;electric vehicles;inductive power transfer;bifurcation | Bifurcation;Resonant frequency;Couplings;Inverters;Zero voltage switching;Design methodology;Control systems
Multilevel inverters are now-a-days being applied in electric vehicles (EV). Considering the dynamic operating conditions of an EV propelled by an induction motor, this paper proposes a flexible discontinuous modulation strategy for three-level neutral-point-clamped (NPC) inverter that can shift modulation pattern seamlessly from sinusoidal pulsewidth modulation (SPWM) to discontinuous PWM (DPWM). The modulation scheme is generalized at each degree of discontinuity to ensure minimum switching losses for variable load power factors. Additionally, a hybrid voltage balancing strategy, which comprises two sets of compensating offset signals with complementary features, has been introduced to mitigate voltage deviation problem at neutral point of the inverter. The unique feature of the proposed hybrid balancing approach is that it generates uniform compensating neutral current regardless of the level of discontinuity. This results in identical and predictable voltage balancing dynamics for the entire modulation transition covering SPWM and DPWM. It has been shown that the proposed hybrid balancing strategy does not lose its unbalance compensation strength even during transition from one modulation pattern to another. The effectiveness of the proposed scheme for wide variations in operating conditions is studied through extensive simulation, and validated in experimentation using a prototype NPC inverter with induction motor loads. | A Flexible Discontinuous Modulation Scheme With Hybrid Capacitor Voltage Balancing Strategy for Three-Level NPC Traction Inverter | Capacitor voltage balancing;discontinuous pulsewidth modulation (DPWM);electric vehicles (EVs);three-level neutral-point-clamped (NPC) inverter | Inverters;Switching loss;Oscillators;Pulse width modulation;Switches;Capacitors
Central inverters based on conventional topologies are the current preferred solution in solar farms because of their low cost and simplicity. However, such topologies have some disadvantages such as poor maximum power tracking, use of bulky filters, and low-frequency transformers. An interesting alternative in this case is the SiC-based cascaded multilevel converter (CMC), which provides a distributed maximum power point tracking control with reduced footprint and high flexibility. Each cell of a CMC usually has, as an intermediate stage, a solid-state transformer based on a dual-active-bridge dc-dc converter. Due to the unidirectional power flow characteristic of the photovoltaic application and aiming at further reduction in the converter volume, this work proposes a forward dual-active-bridge (F-DAB) topology, which reduces the number of active switches. This paper shows through analytical, simulation, and experimental results that the cell using an F-DAB is superior to other unidirectional topologies in three aspects: higher power density with commercially available power modules, reduced part count, and simplicity of control. | Forward Dual-Active-Bridge Solid-State Transformer for a SiC-Based Cascaded Multilevel Converter Cell in Solar Applications | DC–DC converter;dual active bridge (DAB);photovoltaic (PV) inverters;silicon carbide (SiC);solid-state transformer (SST) | Topology;Silicon carbide;Multichip modules;Load flow;MOSFET;Inverters;Bidirectional power flow
Fault current limiters (FCLs) are one of the main solutions to upcoming challenges in the microgrid protection. Regarding the high penetration of distributed generations (DGs) in the future power system, designing cheap and effective FCLs is a necessity. This letter addresses this issue by proposing an embedded FCL operating based on modifying the secondary control of the inverter. As this method is presented for a four-wire system, besides very low implementing cost, it has independency and flexibility to only limit the current of the DG faulted phase. This letter also provides real-time simulation results by real time simulator (OPAL-RT) to compare the proposed method with a virtual-impedance-based FCL to validate its effectiveness. Finally, experimental results are presented to validate the effectiveness of the proposed FCL. | Modified Secondary-Control-Based Fault Current Limiter for Inverters | Fault current limiter (FCL);moving average filter (MAF);protection;secondary control | Voltage control;Power harmonic filters;Frequency control;Harmonic analysis;Microgrids;Impedance;Inverters
A significant portion of faults experienced by electrical machines is caused by degraded insulation. In order to reduce the effects of a failure, it is important to monitor the health of the insulation, preferably while the machine continues operation without any expensive equipment. In this paper, an online method to calculate the remaining useful lifetime (RUL) of the stator insulation with a simple equipment is proposed. The accelerated degradation testing was performed by exposing the stator of an electric machine to high temperatures. An extended Kalman filter algorithm is developed to calculate the RUL. A simple analog circuit is used to show how lower sampling rates can be used to capture the necessary information for prognosis. With this circuit, the same trend used to provide a prognosis for the insulation can be measured online without using any expensive or special technology. | A Method for Online Stator Insulation Prognosis for Inverter-Driven Machines | Electrical machines;extended Kalman filter (EKF);fault prognosis;insulation;leakage current | Insulation;Leakage currents;Degradation;Stators;Prognostics and health management;Current measurement;Capacitance
A new controller for a grid-connected inverter with an LCL filter is proposed in this paper. The system is described by its complex representation, and the controller is designed using the complex root locus method. The complex representation allows a considerable reduction in the order of the system, simplifying the design task and making it possible to use advanced techniques, such as the complex root locus. The new complex controller adds an extra degree of freedom that makes it possible to move the poles of the systems and to improve the stability and speed of response compared with the conventional controls. This paper includes a detailed discussion of the effect of the gains of the controller on the root locus. The proposal is validated with simulation and experimental results. | Complex-Based Controller for a Three-Phase Inverter With an <italic>LCL</italic> Filter Connected to Unbalanced Grids | Complex control;LCL filter;root locus rules;three-phase inverter | Inverters;Transfer functions;Control design;Stability analysis;Tuning;Radio frequency;Power system stability
The renewable generations (RGs) are conventionally interfaced with the utility grid through battery energy storage systems (BESS). In this cascaded configuration of the grid-connected inverter, battery, and RG, the power of the battery is passively governed by the power difference between the RG and the grid. This compromises the state-of-charge (SoC) control of the battery and increases the storage capacity. To address this issue, a hybrid electric spring (HES), which is integrated with the RG and noncritical load (NCL), is proposed in this paper for the grid-tied power control and reduction of battery storage capacity in ac microgrids. Such an integrated configuration enables a flexible control of the power flow among battery, NCL, and grid. On top of that, the proposed HES can achieve an extended operating region of grid-tied power control compared with the conventional BESS and the existing electric springs. The operating principle, steady-state analysis, and control design of the HES are discussed. The functions of the grid-tied power control and battery SoC control are verified experimentally and through simulations. | Hybrid Electric Springs for Grid-Tied Power Control and Storage Reduction in AC Microgrids | Electric spring (ES);energy storage reduction;power control;renewable energy;smart grid | Batteries;Power control;Microgrids;Springs;Switches;Capacitors
In this paper, a novel critical-conduction-mode-based modulation is proposed for three-phase bidirectional ac-dc converters. With this modulation, the switching frequency variation range shrinks, zero-voltage-switch soft switching is achieved, and the switching-related loss is reduced, which is especially beneficial for systems operating above hundreds of kHz high switching frequency with wide-band-gap power semiconductor devices to achieve both high power density and high efficiency. A 25 kW silicon carbide based high-frequency three-phase bidirectional ac- dc converter prototype is designed to achieve a power density of 127 W/in<sup>3</sup> ,which is at least five times higher than commercial products. All the control functions are digitally implemented with one low-cost microcontroller, and the aforementioned benefits are experimentally verified on this prototype under both inverter mode and rectifier mode operations. With the proposed soft-switching modulation, the tested peak efficiency is close to 99.0% for this prototype even at above 300 kHz high switching frequency operation. | Critical-Mode-Based Soft-Switching Modulation for High-Frequency Three-Phase Bidirectional AC–DC Converters | Critical conduction mode (CRM);digital control;silicon carbide (SiC);soft switching;three-phase bidirectional ac–dc converter | Switching frequency;Modulation;Switches;Customer relationship management;AC-DC power converters;Inverters
In this paper, a novel 4×4 Butler matrix with wide bandwidth and compact size is presented. The existing coupled-line-based quadrature coupler cannot be used to construct a Butler matrix due to the location of output ports. To solve this problem, a swap is introduced in a vertically installed planar structure to implement the quadrature coupler and a crossover required by a Butler matrix. For demonstration, the proposed coupler and crossover and the corresponding Butler matrix operating at 1.8 GHz are designed, fabricated, and measured. The implemented Butler matrix exhibits a wide bandwidth of 56.4% defined by 10-dB return loss and 1-dB insertion loss variation, by occupying a circuit size of 0.25λg × 0.74λg. Simulated and experimental results are in good agreement. | Design of a Compact Wideband Butler Matrix Using Vertically Installed Planar Structure | Broadband coupler;Butler matrix;improved phase shifting network;modified vertically installed planar (VIP) structure | Couplers;Butler matrices;Bandwidth;Couplings;Substrates;Inverters;Packaging
Power electronic converter-interfaced distributed energy resources (DERs) are being increasingly deployed for achieving high energy efficiency, power quality, and flexibility of power system operation and controls. They facilitate access to a wide array of energy sources, including renewables, fuel cells, microturbines, variable speed engine-generator sets, etc. However, recent tests carried out at the Consortium for Electric Reliability Technology Solutions (CERTS) Microgrid have indicated that their deployment in the mixed source microgrid can cause a cascading collapse during extreme events. To investigate the problem, simulation models of two types of DERs are developed in PSCAD/EMTDC software and validated with the experimental test results. Furthermore, the validated models are used to study a cascading collapse problem in a large-scale mixed source microgrid on the benchmark IEEE 33-bus test system. In this paper, three alternative techniques are evaluated to prevent the cascading collapse in the large-scale microgrid caused by fast-acting inverter-based DERs. | Cascading Collapse of a Large-Scale Mixed Source Microgrid Caused by Fast-Acting Inverter-Based Distributed Energy Resources | Cascading collapse;distributed power generation;fast-acting power electronics;microgrids;power system dynamics;power system protection;PSCAD;survivability | Microgrids;Engines;Synchronous generators;Load modeling;Power system reliability;Reliability;Software
In order to improve the driving range and reduce the cost of battery electric vehicles through a higher efficiency, this paper proposes to adopt multilevel converters using low-voltage Si mosfets in the electric powertrains. A multilevel Si mosfet inverter, a conventional insulated-gate bipolar transistor (IGBT) inverter, and a SiC mosfet inverter are modeled and compared using a reference vehicle over various driving cycles. The costs of the three solutions are also compared. It is shown that the multilevel Si mosfet inverter has a rather high efficiency and realizes the lowest cost among the three solutions even when the worst case of cost is considered. Sensitivity analysis also shows that the multilevel Si mosfet inverter is suitable for a wide range of vehicle concepts in addition to the reference vehicle. Moreover, the multilevel topology also features lower electromagnetic interference and provides modularity. Therefore, Si mosfet-based multilevel inverters are proved in this paper to be an appropriate option to improve the efficiency and reduce the cost of electric powertrains. | Improving the Overall Efficiency of Automotive Inverters Using a Multilevel Converter Composed of Low Voltage Si <sc>mosfet</sc>s | Cost;driving cycle;efficiency;energy consumption;modeling;SiC mosfet;Si mosfet | Inverters;MOSFET;Insulated gate bipolar transistors;Silicon carbide;Switching loss;Silicon;Batteries
A semi-two-stage common-ground-type transformerless dual-buck-based grid-connected inverter is proposed in this paper. The common-ground-type topology can eliminate common mode (CM) leakage current by connecting the negative terminal of the photovoltaic(PV) directly to the neutral point of the grid, which bypasses the PV array's stray capacitance. The dual-buck-based topology guarantees increased robustness since the dc-link cannot be short-circuited by a shoot-through event. The semi-two-stage topology features multi-level characteristic, which has a lower forward-voltage drop and smaller dv/dt. Compared with the conventional two-stage inverter, the proposed topology achieves higher efficiency and higher reliability. Experimental results of a 1.5kW prototype show that the proposed inverter is able to achieve high efficiency and low leakage currents. | Two-stage transformerless dual-buck PV grid-connected inverters with high efficiency | Common mode current;photovoltaic;semi-two-stage inverter;transformerless inverter;common-ground-type inverter | Inverters;Inductors;Topology;Switches;Leakage currents;Modulation;Power generation
Conventional model predictive current control (MPCC) applies only one vector during one control period, which produces large torque and flux ripples and high current harmonics in permanent magnet synchronous motor (PMSM) drives. Recently MPCC with duty cycle control has been proposed to improve the steady state performance by applying one non-zero vector and one null vector during one control period. However, the prior method requires lots of calculations and predictions to find the optimal voltage vectors and calculate their respective duration. Different from prior enumeration-based MPCC, this paper proposes an efficient two-vector MPCC by applying two arbitrary voltage vectors during one control period. The reference voltage vector is firstly calculated based on the principle of deadbeat current control. Two optimal vectors and their duration are then obtained in a very efficient way, which does not require the calculation of current slopes in prior MPCC methods. The proposed method is compared to the state-of-the-art predictive control methods, including conventional MPCC, MPCC with duty cycle control, deadbeat control with space vector modulation (SVM) and modulated model predictive control (M2PC). Both simulation and experimental results prove that the proposed method achieves better steady state performance than conventional MPCC with or without duty cycle and the dynamic response is not degraded. Under the condition of insufficient dc bus voltage, the proposed method outperforms deadbeat control and M2PC by presenting even higher speed range and less torque ripples. | Performance evaluation of two-vector-based model predictive current control of PMSM drives | Predictive control;current control;PMSM drives | Voltage control;Stators;Steady-state;Cost function;Current control;Torque;Rotors
The three-phase inverter with LC filter has been widely applied in many industrial areas, mainly for non-connected grid utilization. Meanwhile, the standard of power quality needed in industrial applications tends to grow as time goes by, requiring more advanced and economical control strategies to fulfil this objective without comprising the stability of the system. For this reason, a comparative study of Back-stepping control strategy and PID control method are presented in this paper, based on an unconnected-to-grid three-phase inverter with LC filter. The control purpose is to produce sinusoidal load currents with amplitude and frequency fixed by a reference signal, where both steady state performance as well as transient performance are examined and compared, with fully consideration of implementation cost. Two controllers have been built in a Matlab/Simulink environment, where Park transformation (abc/dq0) and bipolar Sinusoidal Pulse Width Modulation (SPWM) strategy are implemented. For validation, hardware verification is also presented based on dSPACE DS1103 control-based prototype. | Comparison of the back-stepping and PID control of the three-phase inverter with fully consideration of implementation cost and performance | Steady state;SPWM;dynamic;PID control;back-stepping control;THD;comparison | Inverters;Mathematical model;PI control;PD control;Stability criteria;Power system stability;Integrated circuits
Lack of efficient coordination schemes between photovoltaic (PV) panels may result in voltage stability issues. In this paper, we exploit the power control potential enabled by the PV inverters for voltage regulation. There are considerable obstacles to design a viable coordination scheme. Physically, the power flow equations lead to a highly nonconvex constraint set. With respect to the market implementation, voltage regulation is predominately conducted by the system operator, and voltage regulation related products rarely exist. We cast the voltage regulation as a nonconvex optimization problem, and devise an analytical framework to show that based on a linearized model, one can design a gradient descent-based distributed scheme, which, when implemented in the nonconvex branch flow model, will converge to a local minimum exponentially fast. Additionally, we design a compensation scheme which incentivizes the PV panel owners to provide voltage regulation. The compensation naturally leads to a game between all the PV panel owners. By design, the equilibria coincide with the global minimizers to the social planner problem. Simulation results confirm the convergence rate of the control actions in practice. | Smart Inverter for Voltage Regulation: Physical and Market Implementation | Distributed algorithms;optimization methods;voltage control | Voltage control;Analytical models;Distributed algorithms;Reactive power;Electric potential;Power system stability;Optimization;Inverters
In the field of industrial informatics and fault diagnostic applications, an important topic is about detecting and locating fault in an industrial machinery in its incipient stage. This enables avoiding severe faults that are often followed by unscheduled process interruptions and escalated maintenance cost. Inverter-driven induction motor drives, among other irregularities, suffer from degradation of switching device (such as insulated gate bipolar transistor (IGBT)) junctions giving rise to spurious resistance at those junction points. The present research attempts to identify those incipient yet progressive faults from motor current signature by a time-domain computation technique for feature extraction followed by the use of support vector machine classifier. Additionally, it is observed that spurious resistance faults in an inverter can be grouped in a particular pattern using mean current vector distribution. Different experimental results confirm that the proposed method is robust to change in motor parameters and load while giving satisfactory classification accuracy. | Performance of a Classifier Based on Time-Domain Features for Incipient Fault Detection in Inverter Drives | Induction motor (IM) drive;mean current vector (MCV);recursive feature elimination (RFE);spurious resistance;support vector machine (SVM) classifier;time-domain features | Circuit faults;Inverters;Insulated gate bipolar transistors;Resistance;Induction motors;Support vector machines;Feature extraction
This paper presents a novel bidirectional series resonant converter for energy storage systems (ESS). Conversion between a dc energy storage device and an ac grid has grown in importance because of the renewable energy generators and ESS used in microgrids, which usually use batteries or supercapacitors as storage devices in order to provide different services and improve the quality and reliability of the grid. This novel converter avoids the need to have two converting stages: one for converting the energy from the storage device to a regulated dc value, and the other for converting the regulated dc to the ac output. Conversion occurs via a modified dc/dc dual-bridge series resonant converter. The output bridge of the converter is attached to the input bridge through a resonant branch and a high frequency (HF) transformer, and it is also attached to the ac link through an output filter. Therefore, two ac power signals are mixed in the output bridge: a HF signal, which maintains the dc link capacitor voltage, and a low frequency power signal, which transfers energy to the grid. This paper details the different working modes of the converter and presents a 3000 W prototype that validates the design. | Bidirectional Series Resonant DC/AC Converter for Energy Storage Systems | DC/AC converter;dc/dc converter;resonant;supercapacitors | Bridge circuits;Inverters;Pulse width modulation;Supercapacitors;Microgrids;Batteries
The active power distribution network operation with the integration of various renewable distributed generations (DGs), storage units, and dynamic loads are attracting a lot of interest due to substantial benefits in maximizing the penetration of available renewable energy resources (RES). However, the risk of voltage violation in the active distribution system (ADS) is exacerbated due to increasing penetration of DGs. It has become a bottleneck to maximize the DG penetration into the system. This bottleneck can be handled by effective voltage regulation and reactive power support into ADS. Nowadays, power electronic devices are frequently used for voltage and reactive power support over the conventional approaches. In this paper, an approach to maximize the penetration of RES, such as solar, wind, etc., into ADS by maximum utilization of existing solar photovoltaic inverters (SPVI) in the system is presented. Optimal utilization of SPVI may enhance the voltage stability of the ADS and wind power penetration into the system. The proposed SPVI control approaches are depended on active power generation of solar photovoltaic (SPVG), rating and capability of SPVI, and required reactive power in the ADS. In this paper, the problem of maximum penetration of RES is formulated as an optimal power flow embedded nonlinear optimization problem subject to the physical limitations of the SPVI. The results of the analysis performed on an IEEE 33 bus system show that the proposed SPVI control strategies can improve the voltage profile of the ADS with minimization of curtailment of wind power generation. | A Novel PV Inverter Control for Maximization of Wind Power Penetration | Active distribution system (ADS);distributed generation (DG);optimization;photovoltaic inverter control;PV inverters | Inverters;Reactive power;Wind power generation;Voltage control;Power system stability;Photovoltaic systems
The paper presents a new transformerless single-phase single-stage buck-boost grid-connected voltage source inverter (VSI) topology. The topology can achieve efficient power conversion with a wide input voltage range, number of magnetic devices reduction and low leakage current. The proposed VSI topology consists of high frequency semiconductors for shaping inductor currents, and low frequency semiconductors to form grid CL filter structure for different conditions. This CL filter uses the same buck-boost inductor, thus no additional line frequency inductor is required. Besides, common mode voltage, a main problem of transformerless grid-connected VSI, is mitigated, since the capacitor in the CL filter clamps the voltage between the grid and the bus terminal. The performance of the proposed VSI is experimentally verified. The results show that the proposed VSI guarantees sinusoidal output current and wide input voltage range, and has a good agreement with the theoretical findings. | Manitoba Inverter—Single-Phase Single-Stage Buck-Boost VSI Topology | Active virtual ground (AVG);buck–boost;common mode (CM);filter;voltage source inverter (VSI) | Inverters;Topology;Leakage currents;Inductors;Switching circuits;Capacitors
In this paper, a simplified robust control is proposed to improve the performance of a three-phase current controlled voltage source inverter connected to the grid through an inductive-capacitive-inductive ( LCL) filter. The presence of the LCL-filter resonance complicates the dynamics of the control system and limits its overall performance, particularly when disturbances and parametric uncertainty are considered. To solve this problem, a robust active damping method based on the linear active disturbance rejection control (LADRC) is proposed. The simplification is made possible by order reduction in the plant transfer function using Padé approximation. Simulation results show that the proposed LADRC-based current controller achieves high power quality and good dynamic performance, in the presence of parameters uncertainties as well as external disturbances. An experimental prototype is built to verify the effectiveness and practicality of the proposed control strategy. | Active Disturbance Rejection Control of <italic>LCL</italic>-Filtered Grid-Connected Inverter Using Padé Approximation | Active damping;active disturbance rejection control (ADRC);grid-connected inverter; $LCL$ filter;Padé approximation | Digital filters;Damping;Resonant frequency;Power harmonic filters;Inverters;Power system stability;Robust control
To solve the problem of poor robustness due to the high dependence of model predictive control (MPC) on the three-phase inverter model, the influence mechanism of the mismatch of circuit parameters R and L, the model discretization error, and sampling errors on MPC prediction error are analyzed in this paper. A feedback self-correction is proposed, which the next current errors are predicted and used to modify the model, based on the previous prediction errors. This proposed method involves simple structure and a small amount of calculation. Steady-state effects of the proposed method are quantized to prove a good inhibitory ability on multifactorial prediction errors. Finally, experimental results in a three-phase inverter are presented to support the theoretical analysis and demonstrate the feasibility of the proposed method. | Multifactorial Prediction Errors Analysis and a Feedback Self-Correction on Model Predictive Control for the Three-Phase Inverter | Model discretization;model predictive control;prediction error;three-phase inverter | Inverters;Integrated circuit modeling;Predictive models;Inductance;Resistance;Analytical models;Switches
The reliability of low-voltage inverter-fed motors is highly dependent on the inception of partial discharges. The effect of impulsive waveform parameters must be investigated to predict the repetitive partial discharge inception voltage (RPDIV) and define test procedures that can indicate properly the behavior in service of the insulation system. This paper focuses on the RPDIV of magnet wires using twisted pairs subjected to repetitive unipolar impulsive voltage waveforms. The effects of supply frequency (5 to 200 kHz) at pressure levels that are typical for aircraft (20 to 100 kPa) is examined. Results show that RPDIV steadily decreases with frequency up to 100 kHz where it reaches a plateau. This behavior is explained as an effect of the oscillations that inevitably exist in the applied voltage waveform. Therefore, a conservative estimate of the RPDIV could be achieved by raising the supply frequency well above the operation frequency. In the experiments, the RPDIV is decreasing linearly with pressure. If this behavior could be confirmed for other insulation systems, the design of systems working at pressures typical of aircraft would result relatively easy. | Influence of impulse voltage repetition frequency on RPDIV in partial vacuum | Electrical insulation;partial discharges;PDIV;RPDIV;inverter-fed machines | Partial discharges;Insulation;Surges;Voltage measurement;Permittivity measurement;Wires;Permittivity
In this paper, a nonisolated buck-boost single-inductor multiple-output (SIMO) dc–ac inverter for driving multiple independent high-frequency ac outputs of medium power is proposed. Compared with traditional bridge-type inverters, the proposed buck-boost SIMO inverter achieves 1) a smaller component count, 2) fully independent power control of its outputs, 3) better scalability in increasing the number of ac output channels, and 4) higher power efficiency. Operating in pseudo-continuous conduction mode, the rated power of each output channel of this inverter can be high while attaining zero cross regulation. The scalability factor of the proposed inverter is formally investigated and the theoretical maximum number of ac outputs is analytically derived. The targeted application of this SIMO-based inverter is for driving multiple transmitter coils to realize versatile multidevice medium-power wireless power transfer. A hardware prototype of a single-inductor three-output buck-boost inverter delivering a medium power of 8.4 W per output channel has been constructed. It is experimentally verified that precise and independent current regulation of individual transmitter coil is achievable with the proposed inverter. | Buck-Boost Single-Inductor Multiple-Output High-Frequency Inverters for Medium-Power Wireless Power Transfer | Buck-boost;continuous conduction mode (CCM);cross-regulation;dc–ac power conversion;discontinuous conduction mode (DCM);high-frequency inverter;pseudo-continuous conduction mode (PCCM);single-inductor multiple-output (SIMO) | Inverters;Coils;Transmitters;Topology;Inductors;Wireless communication;Power conversion
Owing to high driving power, good controllability, and strong fault-tolerant ability, a three-phase open-end winding permanent magnet synchronous motor driven by a dual inverter with common dc bus is considered as a competitive solution. However, a path for zero-sequence current is provided in this drive topology. Thus, the system loss would be increased, and the maximum output power is limited. In order to suppress the zero-sequence current, a novel space vector pulsewidth modulation (SVPWM) strategy based on the hysteresis controller of zero-sequence current is proposed in this paper. The voltage vectors, whose polarity of zero-sequence voltages (ZSVs) is opposite with the polarity of zero-sequence current, are selected as the basic voltage vectors of SVPWM for fundamental plane. Meanwhile, the linear modulation range is analyzed. According to the analysis results, the proposed strategy has the advantage of wide linear modulation range of ZSV under the condition of high fundamental modulation ratio. The experimental results show that the zero-sequence current is effectively suppressed by the proposed modulation strategy. Furthermore, the comparative evaluation of the proposed modulation strategy, the conventional SVPWM, the SVPWM with zero ZSVs, and the zero vector redistribution SVPWM with zero-sequence current proportional-resonant controller is conducted to demonstrate the superiority of the proposed strategy. | SVPWM Strategy Based on the Hysteresis Controller of Zero-Sequence Current for Three-Phase Open-End Winding PMSM | Hysteresis controller;open-end winding permanent magnet synchronous motor (OEW-PMSM);space vector pulsewidth modulation (SVPWM);zero-sequence current | Inverters;Space vector pulse width modulation;Windings;Hysteresis;Motor drives;Stator windings
In this paper, a fixed switching frequency model predictive current controller is designed and implemented on a sensorless five-level packed U-cell (PUC5) inverter interfacing the utility. The predictive control methodology is based on a voltage vector generation technique for the cost function optimization by nullifying its derivative. The aim of the controller is to allow a fixed-frequency operation with no iterations while operating as a utility line current regulator. A pulsewidth modulator based on employing PUC5 redundant switching states fixes the PUC5 auxiliary dc bus capacitor voltage to its desired level with no necessity of a regulator; the overall technique reduces system complexity with less sensors and no loops in the predictive algorithm making it suitable for industrial applications. System discrete model is developed and experimental results verify the performance of the designed controller in making a fast response in regulating the grid current and balancing the capacitor voltage. | Experimental Design of Fixed Switching Frequency Model Predictive Control for Sensorless Five-Level Packed U-Cell Inverter | Cost function optimization;five-level packed U-cell (PUC5);fixed-frequency model predictive controller (MPC);predictive controller;sensorless inverter | Capacitors;Voltage control;Inverters;Switches;Sensors;Topology;Switching frequency
This paper presents a five-phase dual random space vector pulsewidth modulation (FPDR-SVPWM) strategy with an optimized probability density function (PDF) for a five-phase voltage-source inverter, and its performance and evaluation are also analyzed. Based on the nearest four vectors modulation method, the FPDR-SVPWM strategy, combined with random switching frequency and random zero vector, is investigated to significantly reduce the amplitude of high-order harmonics near the switching frequency and its integer multiples. For the nonsinusoidal power supply, third harmonic injection is introduced in this modulation strategy as well. Considering the effect of random numbers on the performance, an optimized Beta distribution is studied in detail. In order to analyze harmonic dispersion degree qualitatively and quantitatively, the power spectral density and the harmonic spread factor are both employed to assess the performance of the FPDR-SVPWM strategy. A series of results of simulation in MATLAB and experiments based on field programmable gate array demonstrate that the proposed modulation strategy is correct and valid, and it distributes high-order harmonics into a wide range without affecting the fundamental wave and third harmonic. | Performance and Evaluation of Five-Phase Dual Random SVPWM Strategy With Optimized Probability Density Function | Dual random SVPWM;five-phase inverter;harmonic spread factor (HSF);probability density function (PDF);third harmonic injection | Harmonic analysis;Space vector pulse width modulation;Power system harmonics;Switches;Switching frequency
In high-performance control of ac machines through variable frequency drives, the knowledge of machine parameters plays a decisive role. The accuracy with which machine parameters can be known is directly related to the time and effort put during the testing and commissioning process. In the ever-demanding industrial environments, the time spent on parameter identification translates into loss of production. To reduce commissioning times, research in this direction has focused on automatizing the identification procedure without loss of accuracy. This paper reviews different lines of research adopted over the past few decades for machine parameter identification. Parameter estimation of ac machines is considered because of their widespread applications from servomechanisms to traction to aviation. The surveyed works include self-commissioning schemes that have become an integral part and a salient feature of modern electric drives. This feature enables the drives to automatically identify machine parameters and tune the control loops. | Parameter Identification and Self-Commissioning in AC Motor Drives: A Technology Status Review | Control;induction motor drives;parameter estimation;permanent magnet machines;synchronous motor drives;variable speed drives | Parameter estimation;Rotors;Shafts;Inverters;Magnetic flux;Resistance;AC machines
Grid-tied inverters and associated control techniques have gained importance in the domain of distributed generation. Different methods of control have been compared in the literature depending upon the ability to meet total harmonic distortion limits, damping offered to resonant oscillations, and stable operation. Multiple-loop methods compared to their single-loop counterparts have proved to be highly effective for meeting the grid regulations. In the literature, while single-loop and two-loop control systems for LCL filter have been assessed, not much study on three-loop control (TLC) has been done, possibly due to the hardware complexity and cost imparted by the increase in the number of sensors. In this paper, a TLC structure for grid connected inverters is analyzed for stability and parametric variations. Robustness of TLC is compared with single-loop grid current feedback control and a two-loop control structure. An approach to estimate the state variables is proposed in this paper, which cuts down the number of sensors and cost of implementation. The performance of the system is analyzed through simulations and results are validated in a hardware setup, under dynamic and steady-state conditions, thereby showing that this is a promising approach. | Stability Analysis of Three-Loop Control for Three-Phase Voltage Source Inverter Interfaced to the Grid Based on State Variable Estimation | Cascade control;current control;estimation;grid-tie inverter; $LCL$ filter;multiple-loop control;stability | Estimation;Stability analysis;Sensors;Power system stability;Voltage control;Inverters;Damping
A uniform modeling method for the neutral point clamped (NPC)-three-level converter is proposed based on open-circuit faults analysis. The main contributions of this brief are twofold. One is the proposed model can represent the converter not only in the normal condition but also the abnormal conditions that open-circuit faults occurring in any insulated gate bipolar transistors. The other is the model can be used for real-time simulation purposes. First, the NPC-three-level converter is simplified to a switch equivalent circuit by introducing the switch functions. Second, when the open-circuit faults occur, current paths of the NPC-three-level converter are analyzed and the values of switch functions with the open-circuit faults in the converter are acquired. The values of the switch functions in normal condition are obtained as well. Then, the uniform model of NPC-three-level converter is established, which integrates rectifier, inverter, and DC-link models. The uniform model can represent the converter in normal condition as well as in open-circuit fault conditions. The effectiveness and accuracy of the proposed model have been verified by simulation and experiment results. | A Uniform Modeling Method Based on Open-Circuit Faults Analysis for NPC-Three-Level Converter | Open-circuit fault;uniform model;fault analysis;three-level converter;insulated gate bipolar transistor (IGBT) | Circuit faults;Insulated gate bipolar transistors;Integrated circuit modeling;Rectifiers;Inverters;Analytical models;Switching circuits
We report the effect of doping fluorine in the offset region on the performance of coplanar amorphous indium-gallium-zinc oxide (a-IGZO) thin-film transistors (TFTs). The TFTs with 4-μm offset length at both sides of the gate were fabricated. Hall mobility of the offset region a-IGZO increases, and its resistivity (ρ) decreases with increasing F doping concentration. The TFTs with 7 × 10<sup>19</sup> cm<sup>-3</sup> carrier concentration in the offset region exhibit the field-effect mobility of 27.17 cm<sup>2</sup>/V· s. The fabricated 23-stage ring oscillator (RO) shows an oscillation frequency of 2.27 MHz at the supply voltage of 20 V with a propagation delay of 9.5 ns/stage, which | Effect of Doping Fluorine in Offset Region on Performance of Coplanar a-IGZO TFTs | Coplanar a-IGZO TFTs;offset fluorination;ring oscillator (RO);TCAD;SPICE | Thin film transistors;Logic gates;Plasmas;Conductivity;Doping;Inverters;Fitting
In this paper, a multifunctional 180° hybrid coupler is proposed, with an ultra-wideband filtering response and a super wide upper stopband. The component, realized with double-sided parallel-strip line (DSPSL), is built up on the basis of a hybrid ring incorporated with a swap phase inverter and then extended with commensurate-line networks at its four ports. The quasi-lowpass electromagnetic bandgap (EBG) structures are embedded into the circuit. The collaboratively designed component occupies the area of 0.92 × 0.76 λg<sup>2</sup>, where λg is the guided wavelength at the central frequency. The developed prototype provides a 110% wide passband from 0.7 to 2.4 GHz with the return loss better than 11 dB for both the in- and out-of-phase output cases. The measured additional in-band insertion loss is 1.3 to 4.7 dB over the 3-dB power division, mainly due to the losses of the DSPSL swap and EBG structures. The output phase imbalance is within the range of ±4°. The rejection of over 20 dB is achieved up to 30 GHz. | Ultra-Wideband Filtering 180° Hybrid Coupler With Super Wide Upper Stopband Using Swap Phase Inverter and Electromagnetic Bandgap Structures on Double-Sided Parallel-Strip Line | Double-sided parallel-strip line (DSPSL);electromagnetic bandgap (EBG) structure;filtering hybrid coupler;phase inverter;ultra-wideband (UWB);super wide stopband | Filtering;Couplers;Inverters;Periodic structures;Power transmission lines;Impedance;Ultra wideband technology
A power-hardware-in-the-loop (PHIL)-based machine emulator system, which is essentially the power converters controlled to mimic machine behavior, can be used to test the traction drive inverter and drive controller prior to the development of an electric motor prototype. In this paper, a PHIL-based machine emulation system, which uses machine models based on lookup table data, generated from finite element analysis tools, is proposed. Using such machine models allows for the emulation of the machine's magnetic (e.g., saturation) and geometric (e.g., cogging-torque) characteristics, greatly improving the emulation accuracy and utility. The proposed machine emulator system uses an inductive filter to interface the emulator and the driving inverter and a current control for the machine emulator. This allows for a simple practical realization of the machine emulator system. A detailed analysis of the machine emulator control to accurately emulate the machine model behavior is also presented here followed by the real-time simulation results validating the same. Experimental results are then obtained from the proposed emulator system and from a surface-mounted permanent magnet synchronous motor coupled to a dc dynamometer. These results are compared for various transient conditions, such as machine startup, speed reversal, and load change to validate the emulation accuracy. | A Versatile Power-Hardware-in-the-Loop-Based Emulator for Rapid Testing of Transportation Electric Drives | Closed-loop systems;current control;finite element methods;permanent magnet motors;power amplifiers;real-time systems;traction motor drives | Emulation;Inverters;Current control;Real-time systems;Couplings;Closed loop systems;Voltage control;Finite element methods;Permanent magnet motors;Real-time systems;Power amplifiers;Motor drives
This paper methodizes efficiency improvement during lateral misalignment for the wireless power transfer (WPT) system using two coupled semielliptic defected ground structure (DGS) resonators. We design the WPT system using a scaled value of the available mutual coupling between the resonators at perfect alignment. This scaled mutual coupling value enforces over-coupling regime, and the WPT efficiency is lower than the peak one. Then, during lateral misalignment, WPT efficiency improves until it peaks at critical coupling. Next, with further misalignment, the efficiency drops as the system enters loose coupling regime. The proposed method consists of two steps. First, we derive an analytical approach to determine the scaled mutual coupling value for efficiency design during lateral misalignment, and second, we improve the maximum obtainable efficiency by careful designing of the DGS structures' profile. We verify the proposed method by implementing the WPT system at 300 MHz, which shows a peak efficiency of 80% for a size D<sub>o</sub> × D<sub>o</sub> = 40 × 40 mm<sup>2</sup> with a transfer distance d = D<sub>o</sub>. During misalignment, the efficiency is higher than 50% for a lateral shift up to ±0.75 D<sub>o</sub>. | Design Approach for Efficient Wireless Power Transfer Systems During Lateral Misalignment | Defected ground structures (DGSs);efficiency;misalignment;wireless power transfer (WPT) | Couplings;Inverters;Admittance;Wireless power transfer;Resonators;Mutual coupling
To reduce the common-mode voltage (CMV) and eliminate the CMV spikes for two-level voltage source inverters (2L-VSIs), an improved model predictive control (MPC) based CMV reduction method is proposed in this paper considering dead-time effects. First, an improved voltage vector (VV) preselection strategy is proposed to reduce the CMV spikes caused by the dead time. Second, a new hybrid VV preselection strategy based on a delay compensation strategy and a modified current sector division strategy is proposed to completely eliminate the CMV spikes. As the proposed hybrid VV preselection based MPC strategy makes full use of the six nonzero VVs of the 2L-VSI, the current total harmonic distortions and ripples are reduced. The simulation and experiments are carried out to verify the effectiveness of the proposed strategy. | An Improved Model Predictive Control Strategy to Reduce Common-Mode Voltage for Two-Level Voltage Source Inverters Considering Dead-Time Effects | Common-mode voltage (CMV);current ripple reduction;dead time;delay compensation;model predictive control (MPC);two-level voltage source inverters (2L-VSIs) | Switches;Pulse width modulation;Voltage control;Delays;Inverters;Predictive control;Cost function
The development of a photovoltaic ac module composed of a high static gain nonisolated dc-dc converter with current source output characteristic followed by an unfolding low-frequency inverter is presented in this paper. The operation of the dc-dc converter with high static gain and with reduced switch voltage is obtained using the Cuk converter integrated with the switched-inductor technique. The nonisolated structure allows the elimination of the volume and losses of the power transformer and leakage inductance, and an output filter configuration is proposed to reduce the high-frequency ground leakage current. The grid-tied inverter operating in a discontinuous conduction mode (DCM) allows a sinusoidal output current with low harmonic distortion (THD = 3.72%) to be obtained without current control loop and without the use of a current sensor at the output. The maximum power point tracking operation is obtained without the use of the current sensor. The DCM operation increases the current stress, but the proposed converter presents two switches and two input inductors sharing the input current in these components. The theoretical analysis, design procedure, and experimental results are presented for a prototype with a dc input voltage V<sub>i</sub>= 30 V, an ac output voltage V<sub>o</sub> = 127 V, and output power P<sub>o</sub>= 180 W. | Photovoltaic AC Module Based on a Cuk Converter With a Switched-Inductor Structure | DC–AC power conversion;photovoltaic (PV) power systems;pulsewidth-modulated inverters | Switches;Inductors;DC-DC power converters;Inverters;Topology;Photovoltaic systems
Due to the nonlinear characteristics of a photovoltaic (PV) array, its regulation is highly dependent on the operating point. Focusing on a dc-dc boost converter, this paper first shows how the PV voltage and inductor current controls are affected by the PV array. It then proposes to emulate an impedance virtually connected to the PV array, making it possible to greatly improve the control robustness. Thanks to the proposed strategy, the crossover frequency variation for the whole operating range is reduced from 42 times for the traditional control to 3.5 times when emulating parallel resistance or to 1.4 times when emulating series and parallel resistances, all with simple implementation. Experimental results with a commercial PV inverter and a 4-kWp PV array validate the theoretical analysis and demonstrate the superior performance of the proposed control. | Control of a Photovoltaic Array Interfacing Current-Mode-Controlled Boost Converter Based on Virtual Impedance Emulation | Dynamic resistance;photovoltaic (PV) converters;robust control;small-signal modeling;voltage control | Voltage control;Resistance;Impedance;Inductors;Capacitors;Photovoltaic systems;Current control
This paper presents a multifunctional control system for interlinking converters interfacing microgrids and ac mains. Applicable standards pose power quality and grid-support function requirements for converters that interface energy resources of dc nature with an ac utility grid. At the same time, the forthcoming smart grid scenario calls for additional functionalities, enabling the effective integration of hybrid (i.e., dc or ac) microgrids, that are applicable to both grid-connected and islanded modes of operation. This requires novel interlinking converter controllers with extended flexibility. The control system described in this paper fulfills both connected and islanded operation needs and provides seamless transitions between the two modes. Such valuable functionalities are attained owing to an underlying, large-bandwidth, triple-loop control organization. The target converter is meant to be connected to a local dc subgrid at the dc side and to a local ac subgrid at the ac side. The controller manages the connection of the ac-side subgrid with the utility grid, ensuring a fast response control of the ac grid current. Therefore, it allows interfacing of renewable sources and loads, aggregated in dc and ac nanogrids or microgrids, with smart power systems, providing enhanced power quality, stability, and flexibility of operation. | Flexible Control of Interlinking Converters for DC Microgrids Coupled to Smart AC Power Systems | Grid-connected inverter;low-voltage ride-through (LVRT);microgrids;predictive control;seamless transitions | Voltage control;Microgrids;Inductors;Delays;Organizations;Couplings;Modulation
The presence of a neutral current is quite common in three-phase (3P) four-wire (4W) distribution systems due to an unequal distribution of linear and nonlinear single-phase (1P) loads and small distributed generators. However, a high neutral current can overload the neutral conductor and distribution transformer, which can cause electrical safety concerns and even fire. Among several existing neutral current compensators, the 3P four-leg (4L) voltage-source inverter (VSI) provides better control flexibility and more efficient performance than the passive compensators but requires a higher VSI capacity for the fourth-leg operation. To provide a solution to the aforementioned problem, this paper presents a novel control method to utilize the available capacity of a 3P-4L VSI after active and reactive power regulation to enhance the neutral-current compensation. A smart VSI (SVSI) is designed to operate with a solar photovoltaic unit, regulate the ac side voltage, and minimize the neutral current. Case studies are conducted with actual load data from a commercial building in the PSCAD/EMTDC software environment. The designed system with the proposed control method can provide a significant improvement in the neutral-current compensation, phase balancing, and unbalance factor compared to a fixed-capacity 3P-4L SVSI. Experimental results using a TMS320F28335 digital signal processor microcontroller and modified Semiteach 3P-4L inverter are presented to verify the robustness of the designed controller and the enhancement to the neutral-current compensation using the proposed dynamic capacity-control method. | Smart Voltage-Source Inverters With a Novel Approach to Enhance Neutral-Current Compensation | Commercial load;low voltage (LV) network;neutral current;three-phase four-leg smart voltage-source inverter (3P-4L SVSI);three-phase four-wire (3P-4W) network | Voltage control;Reactive power;Regulators;Inverters;Conductors;Current control;Buildings
The rapid development of energy storage technologies is motivating researchers to understand the possible value of energy storage. This paper evaluates the multiservice dispatch of distribution-sited energy storage systems with realistic degradation models by integrating a multiservice optimization model with a distribution system simulator. This work attempts to define the theoretical value energy storage can bring when multiple value streams are considered in the modeling environment. Use cases presented in this paper deliver multiple services to both distribution and transmission stakeholders that can provide positive net value to the electricity system under prevailing energy storage cost structures. This work was performed in collaboration with a distribution utility to help utility personnel understand the value distributed energy storage can provide by examining different utility use cases without considering implementation costs. | Coordinated Optimization of Multiservice Dispatch for Energy Storage Systems With Degradation Model for Utility Applications | Coordinated optimization;markets;economic analysis;energy storage system;clean energy systems | Degradation;Optimization;Mathematical model;Batteries;Discharges (electric);Inverters
A high-frequency injection (HFI) sensorless control for interior permanent magnet synchronous motors with enhanced precision and widened speed range is proposed in this paper. The injection frequency reaches up to 2 kHz under a 50~100 kHz silicon carbide (SiC)-based three-phase inverter. In addition to the high switching frequency, the field-programmable gate array (FPGA) is utilized to achieve high control bandwidth (&gt;200 kHz) when implementing the field-oriented control algorithm. The benefits of high switching frequency and high control bandwidth in senseless controls are explained theoretically, i.e., leaving enough room for the injection frequency by using SiC while tuning down the noise-to-signal ratio by using the FPGA. Experimental results verified that such manners improved the position estimation and lifted the injection frequency effectively, which further allows us to widen the motor speed range under the HFI sensorless control from 0 to 500 r/min with the conventional Si+DSP design to 0~1200 r/min with the proposed SiC+FPGA. | Using High-Control-Bandwidth FPGA and SiC Inverters to Enhance High-Frequency Injection Sensorless Control in Interior Permanent Magnet Synchronous Machine | Field-oriented control;FPGA;interior PMSM;sensorless;SiC | Switching frequency;Estimation;Field programmable gate arrays;Rotors;Sensorless control;Bandwidth
The authors appreciate the interest shown in their paper. In the paper under discussion, a distributed speed control strategy suitable for multi-three-phase machines with enhanced power sharing capability is presented. The focus of the paper is on the power sharing transient controllability achieved by using a sharing regulator based on the droop controller, which was introduced for the first time by Fingas and Lehn. Galassini et al. added the outermost loop in charge of restoring the drooped output speed. The overall control strategy and the design procedure of each loop -current, sharing, and speed -is presented and validated by means of experimental results. Two off-the shelf three-phase induction machines coupled on the same shaft and controlled by a custom inverter were loaded by a third off the-shelf three-phase induction machine. | Response to Discussion of “A Modular Speed-Drooped System for High Reliability Integrated Modular Motor Drives” |  | Motor drives;Voltage-source converters;Torque
Cascaded H-bridge (CHB) inverter is the most widely used topology for a medium-voltage drive system due to the high degree of modularity, easier implementation of medium output voltage, and the ability to continuous operation under the cell fault condition. Because each power cell of CHB should have isolated dc source, multiwinding input transformer and three-phase active front end (AFE) are generally used for regenerative applications. The whole system can be simplified by replacing the three-phase AFE with single-phase AFE. However, if the control strategy of normal operation is adopted under the cell fault condition, input power imbalance among three phases inevitably occurs. In that situation, not only faulty cells, but also some unscathed cells should be excluded with giving up the maximum capability of the system, not to deteriorate grid current. This paper proposes a control scheme against the cell fault condition of the single-phase AFE CHB. By applying the proposed control scheme to the system, dc-link voltage of each cell and grid current are well regulated without imbalance even under the cell fault conditions. Finally, it can minimize the number of undamaged cells which should be turned <sc>off</sc> and maximize the capability of the system under the cell fault condition. Simulation and experimental results are provided to verify the effectiveness of the proposed scheme. | Control Strategy of Single-Phase Active Front-End Cascaded H-Bridge Under Cell Fault Condition | Active and reactive coordinate transformation (ARCX);current control;dc-link voltage control;fault operation pair;negative sequence current control;normal operation pair;power factor;three-phase balanced grid current | Voltage control;Circuit faults;Windings;Periodic structures;Inverters;Topology;Switches
Electromagnetic emissions (EMEs) of electric and electronic units should comply with national and international standards. Software approaches to reduce the conducted EME are preferable, since they do not require additional on-board hardware. Many techniques have been developed with different levels of efficiency. This paper aims to analyze a new software approach to mitigate the conducted emissions of three-phase power inverters, focusing on those used to drive brushless DC motors. This has been done reducing the conducted electromagnetic interferences common mode (CM) component through software compensation of parasitic delays. The technique is verified both analytically and experimentally, and its performances have been compared to the spread spectrum modulation (SSM) ones. The proposed approach shows better performances with respect to SSM below 24 MHz. The results confirm the effectiveness of the delay compensation technique in terms of CM conducted emissions reduction. Moreover, the proposed approach has no drawbacks on safety and it does not present reductions in the inverter efficiency. | Investigating the EMI Mitigation in Power Inverters Using Delay Compensation | Bipolar pulsewidth modulation (bPWM);brushless DC (BLDC);common mode (CM) emissions;electromagnetic interferences (EMIs);motor drives;signal aligning | Electromagnetic interference;Inverters;Standards;Switches;Current measurement;Delays;Hardware
In this letter, a compact battery charger based on wireless power transfer (WPT) technology without any communication requirement is proposed. Here, a new intermediate coil is developed to achieve load-independent constant current (CC) and constant voltage (CV) outputs. The intermediate coil is split into two coils and is overlapped with the receiver coil to form a compact structure. Two switches on the receiver side are used to reconfigure the intermediate resonant circuit in order to select different charging modes, i.e., CC mode or CV mode. The communication between the transmitter side and the receiver side as well as complex control strategies is not needed in the proposed structure. Besides, the proposed system can achieve zero phase angle operation, fixed operating frequency, and zero-voltage switching, which not only can lower the power rating of power devices but also improve the efficiency. A laboratory prototype with a 3.6 A charging current and a 48 V charging voltage is built to verify the feasibility of the proposed method. | Reconfigurable Intermediate Resonant Circuit Based WPT System With Load-Independent Constant Output Current and Voltage for Charging Battery | Battery;constant current (CC);constant voltage (CV);wireless power transfer (WPT) | Receivers;Batteries;RLC circuits;Transmitters;Switches;Inverters;Wireless communication
We propose logic gates and circuits implemented with 2-D charge density wave (CDW) devices, which operate at room temperature. The 1T-TaS<sub>2</sub> charge density wave devices exhibit a voltage triggered phase transition between the nearly commensurate and incommensurate CDW states, which is accompanied by an abrupt change of the resistance and hysteresis. The unique output characteristics of such devices allow for building logic gates and circuits without any transistors. Using the experimentally measured current-voltage characteristics, we model and numerically simulate the performance of the inverter and the OR logic gates consisting of CDW devices and regular resistors. Owing to the radiation-hard nature of the CDW devices and absence of transistors, the proposed circuits can be utilized in various harsh environments on earth or outer space. | Transistor-Less Logic Circuits Implemented With 2-D Charge Density Wave Devices | Logic gates;charge density wave devices;radiation hardness | Logic gates;Resistance;Numerical models;Inverters;Transistors;Integrated circuit modeling;Switches
This paper proposes a zero-voltage ride-through (ZVRT) method and an LCL filter design method to meet the fault ride-through (FRT) requirements for a single-phase grid-connected inverter with a minimized LCL filter. A high inverter output current overshoot occurs at a grid voltage sag and a grid voltage recovery, when a low-inductance LCL filter design is employed in order to minimize the filter volume. In order to suppress the current overshoot, a high-speed gate-block operation and the design method of the minimized LCL filter are proposed. In particular, the filter design considers the delay time in the gate-block operation in order to clarify the reduction limitation of the inductance in the LCL filter. As a result, the maximum inverter output current overshoot is suppressed to 146% by the high-speed gate-block operation and the designed LCL filter, where the impedances of an interconnected inductor and a filter inductor are 1.0% and 0.78% of the inverter normalized impedance, respectively. Therefore, it is possible to meet the FRT requirements with the proposed ZVRT method even with the minimized LCL filter. | ZVRT Capability of Single-Phase Grid-Connected Inverter With High-Speed Gate-Block and Minimized <italic> LCL</italic> Filter Design | Grid-connected inverter;high-speed gate-block;minimized $LCL$ filter;output current overshoot;zero voltage ride through (ZVRT) | Inverters;Logic gates;Inductors;Inductance;Power harmonic filters;Voltage control;Delays
The highly efficient and reliable inverter concept (HERIC) inverter is a cost-effective topology, which has low leakage currents and a relatively high efficiency. Thus, it is very suitable for transformerless photovoltaic systems. However, with the reported modulation methods, it is difficult to simultaneously maintain the high efficiency, good power quality, and reactive power injection of the HERIC inverter. In this paper, a hybrid unipolar pulsewidth modulation (UP-PWM) scheme is thus proposed to achieve those performances. The hybrid scheme adopts the conventional UP-PWM in the case of generating the positive power. When generating the negative power, a modulation scheme, which only requires the operation of freewheeling switches, is specifically proposed. Additionally, in the region of the output voltage and current zero-crossing points, a UP-PWM with modified deadtime is introduced. In order to validate the effectiveness of the proposed scheme, simulations and experiments are performed on a 4-kW HERIC inverter system with a 20-kHz switching frequency. The results demonstrate that the proposed hybrid UP-PWM method achieves a better performance in terms of reactive power injection than the conventional UP-PWM scheme, and a higher efficiency than the UP-PWM with deadtime. In addition, the proposed UP-PWM scheme also enables a better power quality. | Hybrid UP-PWM Scheme for HERIC Inverter to Improve Power Quality and Efficiency | Efficiency;highly efficient and reliable inverter concept (HERIC) inverter;hybrid unipolar PWM (UP-PWM);photovoltaic (PV) systems;power quality;pulsewidth modulation (PWM);reactive power capability;zero-crossing distortion (ZCD) | Inverters;Reactive power;Power quality;Topology;Distortion;Pulse width modulation
Nowadays, a multilevel converter represents a good idea for commercial and industrial applications, where small size and cost, low maintenance, reliability in a wide range of environments, and good efficiency are required. Furthermore, the multilevel converter can provide control for both maximum power tracking and output power factor reducing the filter weight and volume. The proposed power converter topology, called five-level E-type inverter (5L E-Type Inverter), for grid-connected applications is presented and analyzed in this paper. The performance of the three-phase 5L E-Type Inverter has been theoretically investigated. The thermal models of the power semiconductor have been created taking into account the parameters provided by the manufactures and employing multidimensional lookup tables in the Plexim/PLECS environment. The design and selection of passive components have been described in order to obtain amazing performances in terms of weight, volume, and efficiency and power quality. New control strategy, named concurrent control, for 5L E-Type Inverter has been implemented and validated in the LabVIEW development environment. The peak efficiency of the converter above 98.3% and the total harmonic total harmonic distortion current ( THDi) less than 3% have been achieved. | Five-Level E-Type Inverter for Grid-Connected Applications | DC–AC power conversion;harmonic distortion;high efficiency;modulation;multilevel converter | Inverters;Inductance;Legged locomotion;Power harmonic filters;Modulation;Topology;Capacitors
This paper presents new space vector pulsewidth modulation (PWM) strategies for a single-phase three-level buck-boost neutral point clamped inverter coupled with impedance-source (IS) network. These strategies can be implemented for systems with any IS network with neutral point. The case study system is based on the quasi-Z-source inverter with continuous input current. To demonstrate an improved performance, the strategies are compared with a traditional PWM strategy. The advantages lie in reduced switching number, without output voltage quality distortion. The simulation and experimental results confirm the theoretical predictions. | Novel Space Vector Pulsewidth Modulation Strategies for Single-Phase Three-Level NPC Impedance-Source Inverters | DC-AC power conversion;impedance-source converters;modulation | Inverters;Space vector pulse width modulation;Switches;Capacitors;Voltage control;Topology
This paper proposes a family of multiport switched-capacitor multilevel inverter (SCMLI) topologies for high-frequency ac power distribution. It employs asymmetric dc voltage sources with a common ground that makes it ideal to be employed in renewable energy farms and modern electric vehicles. The proposed family of step-up SCMLI attains higher number of output voltage steps with optimum component count in comparison to several existing topologies. The problem of capacitor voltage balancing is solved as the capacitors are inherently charged to a finite voltage every half cycle. In-depth study on two staircase modulation strategies, namely, selective harmonic elimination and minimum total harmonic distortion (THD) scheme is presented with study on the variation of switching angles and THD with modulation indices under both schemes. Working principle and analysis are presented for the proposed family of topologies. Simulation outcomes are validated with experimental results under both the aforementioned modulation schemes with equal and unequal output voltage waveform steps. | Family of Multiport Switched-Capacitor Multilevel Inverters for High-Frequency AC Power Distribution | H-bridge;high-frequency ac (HFAC) power distribution;high-frequency dc/ac inverter;multilevel inverter (MLI);pulsewidth modulation (PWM);selective harmonic elimination (SHE);switched capacitor (SC);total harmonic distortion (THD) | Capacitors;Inverters;Transistors;Topology;Switches;Switching circuits
This brief proposes a novel solution to problems related to the measurement feedback adaptive optimal output regulation of discrete-time linear systems with input time-delay. Based on reinforcement learning and adaptive dynamic programming, an approximate optimal control policy is obtained via recursive numerical algorithms using online information. Convergence proofs for the proposed algorithms are given. Notably, the exact knowledge of the plant and the exosystem is not needed. The learned control policy is only a function of retrospective input and measurement output data. Theoretical analysis and an application to a grid-connected inverter show that the proposed methodologies serve as effective tools for solving adaptive and optimal output regulation problems. | Adaptive Optimal Output Regulation of Time-Delay Systems via Measurement Feedback | Measurement feedback control;optimal control;output regulation;reinforcement learning;time-delay systems | Adaptive systems;Linear systems;Regulators;Dynamic programming;Learning systems;Feedback control;Optimal control
An LLC resonant converter would have light-load voltage regulation problems due to the effect of parasitic capacitances in a high-frequency range. In this paper, an energy feedback control method is proposed to improve the light-load regulation capacity by using synchronous rectifiers (SRs). The SR bridges are controlled ahead of the primary inverter bridges to deliver the energy from load to source, reducing the output voltage independent of the load. Then the desired voltage can be achieved even in no-load conditions by regulating the operation time of the energy feedback mode. The gain, voltage ripple, and efficiency performances of the proposed control method are discussed based on the precise analysis and an accurate model of the converter. Moreover, the light-load operations of the LLC resonant converter are analyzed deriving the critical load condition. Finally, the proposed control method is verified by the experiments of a 12 V/8 A LLC resonant converter prototype. | Energy Feedback Control of Light-Load Voltage Regulation for <italic>LLC</italic> Resonant Converter | Control method;energy feedback;light load;LLC resonant converter | Capacitance;Resonant converters;Capacitors;Magnetic resonance;Voltage control;Inductors;Magnetic circuits
This paper presents a new islanding detection strategy for low-voltage inverter-interfaced microgrids based on adaptive neuro-fuzzy inference system (ANFIS). The proposed islanding detection method exploits the pattern recognition capability of ANFIS and its nonlinear mapping of relation between inputs. The ANFIS monitors seven inputs measured at point of common coupling (PCC), namely root-mean square (RMS) of voltage and current (RMS and RMSI), total harmonic distortion (THD) of voltage and current (THD and THDI), frequency (f), and active and reactive powers (F, Q) that are experimentally obtained based on practical measurement in a real-life microgrid. The proposed method is composed of passive monitoring of the mentioned inputs. It does not influence power quality (PQ) and considerably decreases non detection zones (NDZs). In order to cover as many situations as possible, minimize false tripping and still remain selective; type and number of samples are introduced. Here, one of the primary goals is reducing NDZ while keeping PQ in order. Based on the sampled frequency and number of samples, we find that the proposed method has less detection time and better accuracy when compared to the reported methods. Simulations performed in MATLAB/Simulink software environment and several tests performed based on different active load conditions and multiple distributed generation, prove the effectiveness, authenticity, selectivity, accuracy and precision of the proposed method with allowable impact on PQ according to UL1741 standard. | A Novel ANFIS-Based Islanding Detection for Inverter-Interfaced Microgrids | Adaptive neuro-fuzzy inference system;distributed generation;inverter-interfaced microgrid;islanding detection;power quality;total harmonic distortion | Training;Microgrids;Fuzzy logic;Islanding;Monitoring;Voltage measurement;Firing
This paper proposes a novel space vector pulsewidth modulation (SVPWM) strategy to reduce the switching-frequency-order inverter input current harmonics for a two-level three-phase voltage-source inverter operating over a wide range of the load power factor. The fluctuation of the inverter input current around its average value is minimized by optimization of the utilized voltage space vectors to reduce the inverter input current harmonics, which extends the lifetime of the dc-link electrolytic capacitors. Furthermore, the proposed strategy can be adapted to a motor drive system, where a wide variation of the load power factor is desired, by changing the optimized combinations of the voltage space vectors according to the polarities of the output phase currents. Experiments with the application of the novel SVPWM confirm that the inverter input current harmonics is reduced by up to 29.5% compared to that with the conventional SVPWM strategy. Moreover, the analytical and experimental results confirm that the proposed SVPWM reduces the inverter input current harmonics in both driving mode and regenerative braking mode, as well as with any load power factor. | Current Harmonic Reduction Based on Space Vector PWM for DC-Link Capacitors in Three-Phase VSIs Operating Over a Wide Range of Power Factor | DC-link capacitor;inverter input current harmonics;space vector pulsewidth modulation (SVPWM);three-phase voltage-source inverter (VSI) | Inverters;Capacitors;Harmonic analysis;Reactive power;Space vector pulse width modulation;Power system harmonics
Individual microgrids have proven their ability to provide uninterrupted power to critical end-use loads during severe events. Building on the performance of individual microgrids during extreme events, there has been an increasing interest in the operations of network microgrids. By networking microgrids during extreme events, it is possible to share resources, increase the duration for which they can operate islanded, improve efficiency, and increase the resiliency of critical end-use loads. While there are benefits to networking the operations of resiliency-based microgrids, the switching operations that they require introduce transients, which can result in a loss of dynamic stability. The issue of dynamic stability is especially acute in microgrids with high penetrations of inverter-connected generation, and correspondingly low system inertia. While the low inertia of these microgrids can be increased by over-sizing the rotating generators, the increased capital and operating costs can become a barrier to deployment. This paper will present a method of augmenting primary frequency controls to support the switching transients necessary for the operation of networked microgrids, without the need to over-size rotating machines. | Improving Primary Frequency Response to Support Networked Microgrid Operations | Conservation voltage reduction;distribution system analysis;power simulation;microgrids;power modeling;resiliency;smart grid | Microgrids;Frequency control;Transient analysis;Voltage control;Switches;Frequency response
When wirelessly supplying electric power to movable devices using capacitive power transfer (CPT) technology, the sudden move in and move out of the pickup will cause a sudden change to the system structure. As a result, the current and voltage of the inverter may increase dramatically, which may destroy the semiconductor switches or other circuit components, and the system may consume a lot of power after the pickup is removed. To address the issues, this paper proposes an F-type compensated CPT system based on the characteristics of the inductor-capacitor-inductor resonant network. A steady-state model of the proposed CPT system is established, and a set of design equations is provided. The feasibility and validity of the proposed topology and its parameter design method have been verified by the simulation and experimental results. It has demonstrated experimentally that the CPT prototype can be self-protected and automatically enter standby mode after the pickup is removed, and restore to deliver the required power (&gt;25 W) to the load at a high power efficiency (&gt;80%) after the pickup is moved back to the primary circuit, which are the inherent features of the proposed system rather than relying on any additional detection and control. | An F-Type Compensated Capacitive Power Transfer System Allowing for Sudden Change of Pickup | Capacitive power transfer (CPT);inductor–capacitor–inductor (LCL) resonant network;sudden change of pickup;wireless power transfer (WPT) | Inverters;Couplings;Mathematical model;Inductors;Topology;Impedance;Design methodology
This paper proposes and analyzes the design philosophies of the single-phase main exciter (ME) for an aircraft wound-rotor synchronous machine and investigates its operating characteristics in both generating and starting modes. The fundamental structure and starting-generating system are discussed. The load features of single-phase ME are summarized. The ME has the characteristics of linear current amplifier and approximately constant current source the generating mode, which can be used in the wide range of working temperature. Detailed waveforms and finite-element analysis verify that excitation current I<sub>ef</sub> is almost irrelevant to speed but in direct proportion to frequency in the starting mode. Besides, simulated data indicate that the energy transferring efficiency between ME stator and rotor can reach about 55% by the single-phase ac excitation method. Finally, the experimental verification is carried out and the simulated and experimental data and waveforms of single-phase ME agree well with each other. | Design and Characterization of a Single-Phase Main Exciter for Aircraft Wound-Rotor Synchronous Starter–Generator | Main exciter (ME);more electric aircraft (MEA);starter–generator;wound-rotor synchronous machine (WRSM) | Windings;Rotors;Aircraft;Aerospace electronics;Generators;Inverters;Stators
The multiplicative inverse over binary fields is one of main arithmetic operations used in cryptography. This paper presents two new inversion architectures. First, an improved architecture for classic inversion scheme using single multiplier is presented. The new improved inverter achieves lower latency through loading input registers during last multiplication cycle, at the expense of higher propagation delay. After this, a novel inversion architecture which uses half the latency to process the classic-based addition chains (or improved ones) is presented. The latter architecture, named Classical-Interleaved, is constructed based on a novel fully-serial-in square-multiply processor (FSISM). The FSISM, squares one operand, and multiply it to the second one, concurrently while the two inputs are absorbed serially digit-by-digit. The new classical inverter and the new classical-interleaved inverter reduce the latency compared to other schemes. In addition, the proposed classical and interleaved inverters outperform the original Itoh-Tsujii algorithm (ITA) and Ternary Itoh-Tsujii / optimal 3-chain algorithms in terms of its higher throughput and improved hardware efficiency for a number of digit sizes. The efficiency of the proposed field inverters are demonstrated by comparisons based on application specific integrated circuits (ASIC) implementations results using the standard 65 nm CMOS technology libraries. | New Multiplicative Inverse Architectures Using Gaussian Normal Basis | Digit-level multiplier;field inversion;finite field;hybrid-double multiplication;Itoh-Tsujii algorithm | Gaussian processes;Computer architecture;Inverters;NIST;Logic gates;Propagation delay
This paper deals with an effective power transfer scheme between the solar photovoltaic (PV) array and single-phase grid, feeding a field-oriented-controlled (FOC) permanent-magnet synchronous motor (PMSM) drive applied to a water-pumping system (WPS). Owing to the intermittency associated with solar (PV) system, the requirement of constant water supply is not possible with the standalone system. In order to mitigate this, a grid-intergraded WPS is proposed here. The grid integration enables the consumer an uninterrupted operation of water pump irrespective of solar insolation level. Moreover, the PV power can be fed to the utility grid when water pumping is not required. To make it possible, one voltage-source converter (VSC) and one voltage-source inverter connected to a common dc link are used for utility grid and PMSM control, respectively. The unit vector template theory is utilized to generate switching pulses for VSC to control the bidirectional power flow between the solar PV system and utility grid through the common dc link. A sensorless FOC is used to drive the PMSM coupled to the water pump. An intermediate stage boost converter is used for extracting optimum power from solar PV array under variable insolation. A perturb and observe algorithm is used for generating the duty ratio for the maximum power point (MPP) operation. The applicability of overall system constituting utility grid in conjugation with PV array fed PMSM-coupled water pump ensuring bidirectional power flow control with MPP tracking of PV array and abiding the utility grid, IEEE-519 standard for power factor, and total harmonic distortion is simulated in MATLAB/Simulink environment with SimPowerSystem toolbox and validated on a prototype developed in the laboratory. The system prototype is tested under variable solar insolation and grid abnormalities such as voltage sag and voltage swell. | A Grid-Interactive Permanent-Magnet Synchronous Motor-Driven Solar Water-Pumping System | Field-oriented control (FOC);permanent-magnet synchronous motor (PMSM);perturb and observe algorithm (P&O) algorithm;photovoltaic (PV) array;power quality;unit vector template;utility grid;voltage-source converter (VSC);voltage-source inverter (VSI);water pump | Permanent magnet motors;Voltage control;Topology;Velocity control;Rotors;Maximum power point trackers;Bidirectional power flow
Aggressively scaled devices with high power density wrapped around the low thermal conductivity material in narrow space are susceptible to self-heating effect, which includes serious mutual-heating due to proximity effect in multifinger/fin FETs. Obtaining local temperature instead of equivalent lumped temperature at device/circuit level quickly is crucial for designers to accurately predict front-end-of-line reliability (i.e., hot carrier injection, bias temperature instability, and time dependent dielectric breakdown) and achieve better thermal management. In this paper, we: 1) first propose an analytical model based on multistage thermal network to address effectively the self- and mutual-heating within the device; 2) validate the multistage network and proposed analytical model by COMSOL and SPICE simulation, respectively; and 3) utilize the model to investigate local temperature rise in multifinger and multifin FETs-based inverter and ring oscillator as well as provide thermal-aware IC design guideline for self-heating and reliability optimization. The results show that the analytical multistage thermal model can predict local temperature rise and quantify nonuniform temperature difference in full-frequency range, superior to the lumped thermal model. Moreover, the model can offer quick thermal analysis at the pre-Si stage for reliability prediction and thermal-aware design. | Analytical Multistage Thermal Model for FEOL Reliability Considering Self-and Mutual-Heating | Analytical model;front-end-of-line (FEOL);FinFET;Multistage thermal RC model;mutual-heating;self-heating | Heating systems;Analytical models;Thermal analysis;Integrated circuit modeling;Temperature distribution;Thermal resistance;Temperature dependence
This letter presents a technique for the introduction of transmission zeros (TZs) using half section matched terminations for implementing high selectivity filters in planar technology. The proposed technique does not require any cross coupling between nonadjacent resonators or multiple signal paths, and it can be easily incorporated on any planar filter using lumped, quasi-lumped, and/or distributed elements depending on the desired response. Two different bandpass filter topologies are employed for applying the proposed technique. Both prototypes are designed, manufactured, and measured. The measured results show that the TZs can be independently located very close to the passband edges, without degrading the original filter response. | Implementing Quasi-Elliptic Microstrip Filters Using Terminating Half Sections | Lumped elements;quasi-elliptic filter;transmission zeros (TZs) | Resonators;Passband;Microstrip filters;Inverters;Mathematical model;Band-pass filters;Topology
A single-phase high power electronics package is designed and developed in this paper. The developed power package achieves a significant thermal performance improvement compared with the conventional wire-bonded power package. The improvement is attributed to two features of the package design. First, the SiC chips are embedded into the active metal brazed (AMB) substrates with specially designed cavities, as such the heat transfer path from the embedded SiC chips to the liquid-cooled heat sink attached to the bottom side of the AMB substrate is shortened. Hence, the thermal performance of the package is improved. Moreover, customized copper clips are introduced as the electrical interconnections between the SiC chips and the top metal layer of the substrate at the same level, and the top surface of the power package remain flat. As such another heat sink can be added to the top side of the package to further improve the thermal performance of the power package through the double-side cooling (DSC) scheme. The simulation results show that the junction-to-case thermal resistance (Theta JC) of the optimized power package is about 50% less than the Theta JC of the conventional wire-bonded power package with the same package size and the same power rate. Further applying the DSC scheme to the proposed power package, which is not suitable to the conventional wire-bonded power package, the Theta JC of the proposed power package reduces another 20%. In addition, the effects of the core layer (i.e., material and thickness) and the metal layer (i.e., materials and thicknesses) of the AMB substrate, as well as the die attach (i.e., material and thickness) on the Theta JC of the proposed power package are investigated systematically. As such the thermal performance of the power inverter package is further elaborated. Finally, the thermally enhanced power package is fabricated and assembled. Thermal characterization has been conducted, and the thermal performance of the developed power package has been evaluated. The simulation results and characterization results match well with each other. | Thermal Optimization and Characterization of SiC-Based High Power Electronics Packages With Advanced Thermal Design | Double-side cooling (DSC);embedded package;high power electronics package;SiC chip;thermal management | Electronic packaging thermal management;Substrates;Silicon carbide;Power electronics;Junctions;Thermal resistance
This paper presents the derivation of a compact dc modeling approach for the band-to-band tunneling current in double-gate tunnel-field effect transistors (TFETs). The physics-based model equations are solved in closed form by including 2-D effects and are implemented in the hardware description language Verilog-A. The verification of the model is done in two steps. First, the modeling approach is verified by TCAD Sentaurus simulation data of the band diagram, the transfer current, and the output current characteristics as well as the output conductance. The modeling results show a good agreement with the TCAD data. Then, measurement data of complementary nanowire gate-all-around TFET devices are utilized to verify the model and to show possible fields of application. As a part of the verification, the benefits and limitations are analyzed and discussed. The numerical stability and flexibility of the model are pointed out by performing simulations of a single-stage TFET inverter. | 2-D Physics-Based Compact DC Modeling of Double-Gate Tunnel-FETs | Band-to-band (B2B) tunneling;compact modeling;double gate (DG);nanowire (NW) gate-all-around (GAA) tunnel-field effect transistors (TFET) measurements;TFET | Tunneling;TFETs;Electric potential;Mathematical model;Integrated circuit modeling;Junctions;Shape
The short-circuit (SC) fault diagnosis in inverters is an important procedure for the continuity of the performance and the extension of its useful life. The methods of diagnosis of SC failures produce good results, however, they present unfavorable aspects: they detect only one of the faults of SC, that is to say, the hard switch fault (HSF) or the fault under load (FUL); depend on switch parameters; and use artificial intelligence (AI) techniques in their algorithms, which are executed simultaneously with the inverter operation. This article presents a method of diagnosing SC faults performed with a digital circuit. The proposed method identifies short-circuit faults: HSF and FUL; can be used with any switch, regardless of its parameters; and does not use AI algorithms and techniques concurrently with inverter operation. The digital diagnostic circuit is obtained with the use of rough sets theory (RST), which optimizes and defines a minimum set of variables necessary to diagnose faults. Applying RST to the variables obtains a set of diagnostic rules. These rules are performed with basic logic functions and, for this reason, a digital diagnostic circuit is obtained. The diagnostic variables are the command signals and the voltage source inverter switches currents. The simulation and experimental results validate the shown diagnostic method. | Short-Circuit Fault Diagnosis Based on Rough Sets Theory for a Single-Phase Inverter | Digital fault diagnosis circuit;fault detection and location;fault diagnosis method;rough sets theory (RST);short-circuit (SC) fault diagnosis;single-phase voltage source inverter | Switches;Circuit faults;Fault diagnosis;Inverters;Voltage measurement;Current measurement;Logic gates
This paper presents a droop control for a stable grid-integrated operation of doubly fed induction generator (DFIG) within microgrid. While the leakage inductances were neglected in the conventional control method, the proposed droop control uses the leakage inductances of DFIG as the output filter inductance by simply just changing the field orientation. This additional output filter inductor improves the system stability by adjusting the output impedance in the microgrid, of which the line impedance is mainly resistive. Also, the virtual impedance method, which is used for the power decoupling and the system stabilization in an inverter-based generator, is introduced to the proposed droop control of DFIG for the case that the leakage inductances are insufficient. To validate the proposed droop control method of DFIG, the simulation and experimental results in the resistive line impedance, where the conventional droop control of DFIG is unstable, are presented. | Droop Control Using Impedance of Grid-Integrated DFIG within Microgrid | Doubly fed induction generator (DFIG);droop control;microgrid | Doubly fed induction generators;Impedance;Stators;Microgrids;Voltage control;Rotors;Inverters
A multifunctional grid-connected inverter (MFGCI) has been a promising solution to mitigate power quality problems in distributed generation system and microgrid applications. However, the capability of a conventional MFGCI is limited when compensating a voltage-based power quality problem. In this paper, a new configuration of MFGCI is proposed to improve both voltage-based and current-based power quality issues and is named shunt-series-switched MFGCI (SSS-MFGCI). The SSS-MFGCI can be connected in series or parallel to the grid by implementing bidirectional switches to provide different modes of operation depending on various grid disturbances. The required compensating current and voltage are analytically derived considering the grid and load conditions for voltage regulation. This paper also presents the compensation strategies, control scheme, and transition scheme between different modes of the proposed SSS-MFGCI. Simulation results to prove the concept are also included for unbalanced sag and swell cases. | New Configuration of Multifunctional Grid-Connected Inverter to Improve Both Current-Based and Voltage-Based Power Quality | Grid-connected inverter;multifunctional converter control;multifunctional grid-connected inverter (MFGCI);power quality;shunt-series-switched multifunctional grid-connected inverter (SSS-MFGCI);voltage regulation | Power quality;Voltage control;Inverters;Reactive power;Integrated circuits;Power harmonic filters;Impedance
The improved LCL filter is used in transformerless three-level photovoltaic inverter system for leakage current suppression. However, the common-mode (CM) resonance circulating current (CMRCC) is generated, which causes inverter-side current oscillation, leakage current increment, and system instability. To overcome these issues, an improved CM circulating current model with detailed analyses of CMRCC is proposed in this paper. Based on above theories, the CMRCC is influenced by filter parameters, zero-sequence duty ratio, and number of switching transitions. To suppress CMRCC, a hybrid control strategy composed of proportional integral (PI) and feedforward control is presented. It is realized by real-time adjusting zero-sequence duty ratio in space vector modulation technique. Compared with the conventional damping resistor techniques, the CMRCC and leakage current are effectively suppressed with the proposed method. Thus, the performance of inverter-side currents and leakage current suppression is greatly improved. Besides, the capacitor-voltage-feedforward control is adopted to eliminate resonance peak in the differential-mode circuit. Simulation and experimental results are given to demonstrate the effectiveness of theoretical analyses and the proposed method. | Simultaneous Common-Mode Resonance Circulating Current and Leakage Current Suppression for Transformerless Three-Level T-Type PV Inverter System | Common-mode (CM) resonance circulating current (CMRCC) suppression;hybrid control strategy;improved LCL (ILCL) filter;leakage current reduction | Leakage currents;Inverters;RLC circuits;Integrated circuit modeling;Modulation;Resonant frequency;Capacitors
Due to the pulsating power at the inverter output terminals, the passive storage elements of the boost stage of the current-fed switched inverter (CFSI) contain a power frequency harmonic component (100 Hz), apart from dc and switching frequency components. In prior designs, the second harmonic component is suppressed by increasing the size of the input filter inductor and capacitor or by using additional circuits. This paper presents a complete characterization of a control-based approach to suppress the power frequency harmonic component in the input inductor current of a CFSI. It also presents a comprehensive characterization of the harmonic power redistribution. Using the proposed approach, it is demonstrated that the inductor value of a CFSI is reduced by 61% for the same peak-to-peak ripple. This leads to an improvement in the conversion ratio, efficiency, and power density of the overall converter. A SiC MOSFET-based CFSI with 75-kHz switching frequency is used to verify the proposed design philosophy. | Power Frequency Harmonic Reduction and its Redistribution for Improved Filter Design in Current-Fed Switched Inverter | Current-fed switched inverter (CFSI);dc–ac converter;power decoupling;pulsewidth modulation (PWM) inverters;second harmonic ripple reduction;2f ripple reduction | Inverters;Inductors;Harmonic analysis;Capacitors;Switches;Power harmonic filters
A memory machine (MM) equipped with hybrid permanent magnets (PMs), i.e., NdFeB and low coercive force PMs, exhibits acceptable torque capability at low speeds and high efficiency at high speeds. Previous literatures have addressed that the constant power speed range (CPSR) of MMs can be further extended by online PM flux control and the requirement of the flux-weakening (FW) inverter current can be reduced as well. Nevertheless, how to coordinate the d-axis vector FW and PM magnetization control over a whole operating range in a reasonable manner remains unreported. Therefore, this paper proposes and implements a stepwise magnetization control strategy on a dc-magnetized MM based on the operating characteristics under various PM magnetization states and speed ranges. The configuration, principle, and mathematical model of the investigated machine are introduced first. Then, the proposed control strategy is established by dividing the operating envelop into several FW regions and an appropriate FW control scheme is utilized at each stage. It demonstrates that the CPSR can be effectively extended by simply applying the demagnetizing current pulses in several steps. This simplifies the control efforts considerably without resorting to continuous PM flux control and frequent actions of the switching devices. The effectiveness of the proposed control strategy is verified by experimental results. | Stepwise Magnetization Control Strategy for DC-Magnetized Memory Machine | Control strategy;dc-magnetized;flux weakening (FW);memory machine (MM);stepwise magnetization;variable flux | Magnetization;Magnetic flux;Rotors;Stator windings;Magnetic hysteresis;Torque
This paper presents an innovative smart PV inverter control as STATCOM (PV-STATCOM) for obviating the need for a physically connected STATCOM in a distribution network for controlling steady-state voltage and temporary over voltages (TOVs) resulting from unsymmetrical faults. Two 10-MW PV solar systems are already connected in the distribution feeder of a utility in Ontario, Canada. A STATCOM is installed to prevent the steady-state voltage and TOV issues arising from the connection of a third 10-MW PV solar farm at same bus. It is demonstrated from PSCAD electromagnetic transient studies that if the proposed PVSTATCOM control is implemented on the incoming third 10-MW PV solar farm, all the above voltage issues are mitigated satisfactorily as required by the utility grid code. This proposed smart inverter PV-STATCOM control therefore eliminates the need for the physical STATCOM, saving an enormous cost for utilities dealing with voltage rise and TOV issues with grid-connected PV systems. Such a control can effectively increase the distributed generator hosting capacity of distribution feeders at more than an order of magnitude lower cost under similar network conditions. Moreover, this novel grid support functionality can open new revenue making opportunities for PV solar farms. | Enhancement of Solar Farm Connectivity With Smart PV Inverter PV-STATCOM | Photovoltaic Solar system;Smart Inverter;PV-STATCOM;Voltage Control;Reactive Power Control;Temporary Over Voltage;FACTS | Automatic voltage control;Inverters;Reactive power;Steady-state;Photovoltaic power systems;Capacitors
The impact of GaN mosfet and the performance of three-phase traction inverter for electric vehicles are closely investigated in this paper. Two versions of inverter have been illustrated: first one with Si-IGBTs, whereas the second one is built with GaN-mosfets with similar rating of voltage and current. The loss model is expounded for both the inverters; thereafter total losses are calculated considering New European Driving Cycle profile along the speed and torque of the permanent magnet synchronous motors. Further, for close-loop operation of propulsion drive, predictive current controller is proposed and compared with conventional PI controller while to control the speed, only PI controller is used. Moreover, the losses of both types of inverters are compared and the compared result confirmed that the inverter built up with GaN-mosfets with proposed current controller increases the efficiency of the propulsion drive leads to enhancement in driving range of the vehicles. | Performance Analysis of a Three-Phase Propulsion Inverter for Electric Vehicles Using GaN Semiconductor Devices | Eficiency;electric vehicles;gallium nitride (GaN);IGBT;mosfet;permanent magnet synchronous motors (PMSM);predictive current control;wide bandgap (WBG) | Gallium nitride;Inverters;Traction motors;Propulsion;Performance evaluation;Resistance;Induction motors
This paper presents an impedance compression network (ICN) design in a wireless power transfer (WPT) system to compensate for distance or alignment variations between coils. In midrange WPT applications, magnetic resonant coupling coils are mainly implemented to achieve high efficiency for charging batteries. However, a distance or horizontal alignment variation between coils changes their coupling coefficient, and it decreases the overall performance of WPT systems because the zero voltage switching in a resonant inverter is lost. In order to reduce coil impedance variation, we propose an ICN that compresses variations in coil impedance. The ICN consists of a resistance compression network and a phase compression network to suppress magnitude and phase variations, respectively, in the coil impedance. Only passive components, such as inductors and capacitors, are used to implement an ICN. | Implementing an Impedance Compression Network to Compensate for Misalignments in a Wireless Power Transfer System | Impedance compression network;magnetic resonant coupling;resonant inverter;wireless power transfer | Coils;Impedance;Capacitors;Couplings;Resonant inverters;Load management
This paper presents a new dc/ac inverter for low-power applications (i.e., high-voltage, low-current applications), which offers soft switching of the power semiconductors and low output current ripple. In the proposed power circuitry, a novel ripple steering approach is used that can provide soft switching for the power semiconductors and significantly attenuate the high-frequency current ripple of the inverter. The proposed ripple steering technique utilizes the switching frequency and the duty cycle in order to perform the aforementioned tasks. Basically, the ripple steering technique steers the energy of the ripple to the output capacitances of the power semiconductors in order to provide the soft-switching condition. Theoretical analysis, simulation results, and experimental results verify the feasibility of the proposed technique and demonstrate the superior performance of the proposed inverter. | A New Grid-Connected DC/AC Inverter With Soft Switching and Low Current Ripple | DC/AC converters;grid-connected converters;inductor current ripple;pulsewidth modulation (PWM);voltage source inverters (VSIs);zero voltage switching (ZVS) | Inverters;Inductors;Switches;Capacitance;Zero voltage switching;Magnetic circuits
Two parallel interleaved two-level (2L) three-phase voltage source inverters (VSIs) can be analyzed as a single three-level (3L) VSI. A generalized carrier-based method is proposed in this paper for implementing different 3L pulsewidth modulation (PWM) techniques using two parallel interleaved 2L VSIs. The proposed method modifies the given three-phase reference signals of 3L VSI for implementation of the PWM technique using two parallel interleaved 2L VSIs. The influence of nonidealities on the equivalent 3L PWM switching sequences is also discussed. To overcome the effect of nonidealities, a new modified discontinuous PWM technique (MDPWM1) is proposed. The analysis of different performance indices is carried out for different 3L PWM techniques, and the key advantages of different PWM techniques are identified. Simulation and experimental results are also presented. | A Generalized Method to Generate Carrier-Based 3L PWM Techniques Using Two Parallel Interleaved 2L VSIs | Interleaving;pulsewidth modulation (PWM);three-level (3L);two-level (2L);voltage-source inverter (VSI) | Switches;Space vector pulse width modulation;Inductors;Inverters;Logic gates
In this paper, new steady-state analysis is proposed for a series resonant converter (SRC) that provides closed-form expressions for converter waveforms. Using the proposed analysis, explicit equations are obtained to design the converter components. It is shown that an SRC can be modeled through a nonlinear differential equation with discontinuous inputs. A Laplace-based theorem (LBT) is provided to obtain the steady-state analytic solution of the resonant converter differential equations. Using the LBT, a flowchart is proposed to analyze the converter where the nonlinearity of differential equation is removed by defining intermediate variables. The variable duty ratio SRC is analyzed using the proposed flowchart. Accurate, closed-form, and explicit equations for converter waveforms, voltage gain, current phase lag, zero voltage switching, and discontinuous conduction mode boundaries are derived. The proposed analysis is compared with conventional methods and its accuracy is validated through simulations and experimental results. Moreover, using the proposed method, a novel procedure is provided for the optimal design of the converter and is compared with conventional design approaches. | Alternative Approach to Analysis and Design of Series Resonant Converter at Steady State | Analysis and design;continuous conduction mode (CCM) and discontinuous conduction mode (DCM) operations;series resonant converter (SRC);soft switching range | Mathematical model;Resonant converters;Steady-state;Differential equations;Inverters;Zero voltage switching;Time-domain analysis
This paper explores a power-conversion system for single-phase transformerless ac module application. A nonisolated high-gain dc-dc stage is coupled with a doubly grounded dynamic dc-link inverter to implement the microinverter topology. The front-end boost stage steps up the single-module voltage to a higher dc voltage, typically to 200 or 400 V as required for the following inverter stage. It is a hybrid of an interleaved boost and switched capacitor concept capable of achieving high gain while simultaneously maintaining reduced voltage and current stress, and thus lowering switching and conduction loss for most of the switches. By directly connecting the grid neutral to the photovoltaic (PV) negative, the doubly grounded voltage swing inverter has the advantage of zero capacitive-coupled common-mode ground currents, critical for transformerless PV inverters. The two dc links of the inverter stage share the double-line frequency power decoupling with a combination of higher value of mean voltage and relatively large 120-Hz ripple component-the dynamic dc-link approach. Through an optimization algorithm, the decoupling capacitance is minimized enabling an all-film capacitor implementation while satisfying the converter's operating constraints over a wide range of power factors. The simulation as well as experimental results from a GaN-based hardware prototype validate the converter's performance. | High Step-Up Transformerless Inverter for AC Module Applications With Active Power Decoupling | Active power decoupling;doubly grounded inverter;extended-duty-ratio (EDR) boost;GaN-based converter;high-gain boost;microinverter;minimized capacitance;module-integrated power converter;transformerless PV inverter | Inverters;Capacitors;Capacitance;Switches;Stress;Reactive power;Gallium nitride
This paper presents a high-efficiency inverter with the aid of the soft-switching technology, which is accomplished by the resonance of the in-series inductance with the snubber capacitance. The equivalent circuit of the quarter-phase ultrasonic motor is initially deduced, based on which the topology along with the operations of the novel inverter is subsequently presented. The configuration of the new quarter-phase inverter shows its uniqueness in terms of the shared arms and the especially designed snubber capacitance in comparison with the existing inverters. The circuit analysis infers that the dead time of the inverter is the key factor to arrive at the zero-voltage-switching or the zero-current-switching operations. Experimental measurements have demonstrated that the efficiency of the whole drive increases by a factor of 1.25 after replacing the traditional inverter with the proposed one. It should also be noted that the proposed inverter in association with the design method of the dead time not only can work for the quarter-phase ultrasonic motor, but also can be applicable for other kinds of quarter-phase devices. The soft-switching operations are achieved in the quarter-phase inverter for the first time, whose amplitudes of the output voltage and switching frequency are not required to be constant any more. | Pseudo-Full-Bridge Inverter With Soft-Switching Capability for a Quarter-Phase Ultrasonic Motor | Inverter;soft switching (SS);zero-current switching (ZCS);zero-voltage switching (ZVS) | Inverters;Inductance;Capacitance;Switches;Snubbers;Equivalent circuits;Topology
This paper proposes a new diode-clamped multilevel inverter that can effectively balance the voltages of dc capacitors. For the proposed inverter, the inductors are inserted between the diodes and the main switches. Also, the voltage balance of the dc capacitors can be guaranteed by controlling the opening time of the corresponding main switches in particular modes. Thus, the parallel circuits on the dc side in the conventional inverters are canceled. Consequently, the proposed topology requires fewer switches, diodes, and capacitors, although it adds the compensation currents to the corresponding main switches. Both the simulation and experimental results demonstrate the suitability and applicability of the proposed topology. | A New Diode-Clamped Multilevel Inverter With Balance Voltages of DC Capacitors | Compensating current;diode-clamped;inserted inductor;multilevel inverter;voltage balance | Capacitors;Inverters;Topology;Inductors;Switches;Choppers (circuits)
Systems that capture and process analog signals must first acquire them through an analog-to-digital converter. While subsequent digital processing can remove statistical correlations present in the acquired data, the dynamic range of the converter is typically scaled to match that of the input analog signal. The present paper develops an approach for analog-to-digital conversion that aims at minimizing the number of bits per sample at the output of the converter. This is attained by reducing the dynamic range of the analog signal by performing a modulo operation on its amplitude, and then quantizing the result. While the converter itself is universal and agnostic of the statistics of the signal, the decoder operation on the output of the quantizer can exploit the statistical structure in order to unwrap the modulo folding. The performance of this method is shown to approach information theoretical limits, as captured by the rate-distortion function, in various settings. An architecture for modulo analog-to-digital conversion via ring oscillators is suggested, and its merits are numerically demonstrated. | A Modulo-Based Architecture for Analog-to-Digital Conversion |  | Decoding;Analog-digital conversion;Distortion;Ring oscillators;Inverters;Quantization (signal);Dynamic range
An ultrasparse matrix converter (USMC) is a derived form of an indirect matrix converter having a less number of switches. Even though it has unidirectional power flow capability, it is a quite appropriate candidate for specific applications, such as wind-energy systems, electrohydrostatic actuators, variable speed drives, and so on. However, the gain of the converter is still limited irrespective of various topological and control strategy modifications. Unlike the previous propositions, this paper is primarily focused on the integration of a switched capacitor boost network within the USMC to enhance gain, by preserving the advantages of the USMC. For controlling the proposed converter, a modified space vector modulation technique is also presented in this paper. In order to explore the potential of the proposed converter, analytical expressions are derived. The theoretical findings are further verified using simulation and experimental results. | High-Gain-Integrated Switched Capacitor Indirect Matrix Converter | Indirect matrix converter (IMC);space vector modulation (SVM);switched capacitor indirect matrix converter (SC-IMC);ultrasparse matrix converter (USMC) | Inverters;Capacitors;Modulation;Matrix converters;Switches;Virtual private networks;Rectifiers
A dc-link voltage balancing control strategy for quasi-Z-source cascaded H-bridge (qZS-CHB) inverter photovoltaic (PV) power system is proposed by using multidimensional pulse-width modulation (MD-PWM) technique. The qZS-CHB PV system usually employs proportional-integral (PI) regulators based closed-loop control methods to balance dc-link voltages, combining with distributed maximum power point tracking and grid-tie power control. These require significant control computations and hardware resources for multiple modules based qZS-CHB system. The proposed MD-PWM for the qZS-CHB inverter performs shoot-through behavior based on geometric representation of the output voltage ranges of each H-bridge in coordinate axes. All possible switching sequences of the qZS-CHB inverter are taken into account to choose the most suitable sequence that can balance dc-link voltages of qZS modules in the qZS-CHB PV power system. When compared with the state-of-the-art of voltage balancing control methods, the proposed control strategy has advantages: 1) The computation is low because there is no PI controller, while the stability of the whole system is improved; and 2) there is a reliable balancing capability with fast regulation of dc-link voltages, owing to no extra controller parameters and handling the voltage balance in each control cycle. Simulation and experimental results of qZS-CHB inverter based grid-tie PV power system verify the proposed dc-link voltage balancing control technique. | DC-Link Voltage Balance Control Strategy Based on Multidimensional Modulation Technique for Quasi-Z-Source Cascaded Multilevel Inverter Photovoltaic Power System | Cascaded H-bridge inverter;dc-link voltage balancing control;multidimensional pulse-width modulation;photovoltaic power system;quasi-Z-source | Inverters;Voltage control;Switches;Modulation;Informatics;Capacitors;Photovoltaic systems
In today's hybrid or fully electric vehicles, two types of propulsion machines can mainly be found: induction machines (IM) and interior permanent magnet synchronous machines. They are highly utilized and operated in magnetic saturation regions where inductance parameters change nonlinearly. The energy efficiency of both drives depends strongly on the choice of reference currents within field-oriented control. The paper shows two approaches for the determination of well-adjusted current components for both machines. First, model-based optimization is performed. It uses machine models considering saturation and loss models including the inverter. Second, a newly developed online-optimization scheme based on a discrete search method is presented. Simulation results show its advantages over recently published solutions for both machine types. Finally, experimental results at a drive test bench are presented. They prove the fast convergence and correct function of the proposed method. | A Novel Approach to MTPA Tracking Control of AC Drives in Vehicle Propulsion Systems | Automotive application;converter losses;efficiency optimization;hybrid electric vehicle;induction machine (IM);interior permanent-magnet synchronous machine (IPMSM);loss minimization;magnetic saturation;maximum efficiency;maximum-torque-per-ampere-control (MTPA);search controller;MTPA tracking | Inductance;Rotors;Mathematical model;Magnetic flux;Optimization;Stator windings;Saturation magnetization
In this paper, large-signal Lyapunov-based stability analysis is performed on an inverter-based microgrid. Most microgrid stability studies have been based on small-signal stability by using linearization techniques. This paper produces the large-signal nonlinear mathematical model of an inverter-based microgrid. The inverter models include the dc-side circuits associated with dc sources. The mathematical model is then used to estimated the domain of asymptotic stability of the microgrid. A three bus microgrid system is used as a case study to highlight the design and optimization capability of such an approach. This paper explores the effect of system component sizing, load transient, and dc-side voltage source variations on the asymptotic stability of the ac microgrid. Thus, this approach quantifies the effect of dc-side variations on the transient stability of the ac-side microgrid. Time domain simulations were used to illustrate the mathematical nonlinear analysis results. | A Design and Optimization Tool for Inverter-Based Microgrids Using Large-Signal Nonlinear Analysis | Inverters;microgrids;nonlinear systems;Lyapunov methods;asymptotic stability;power system dynamic stability | Inverters;Microgrids;Asymptotic stability;Power system stability;Stability analysis;Integrated circuit modeling;Voltage control
Improvements in characteristics of magnetic materials and switching devices have provided the feasibility of replacing the electrical buses with high-frequency magnetic links in small-scale microgrids. This can effectively reduce the number of voltage conversion stages, size, and cost of the microgrid, and isolate the sources and loads. To optimally design the magnetic link, an accurate evaluation of copper loss of the windings considering both the current waveforms and parasitic effects are required. This paper studies the copper loss analysis of a three-winding high-frequency magnetic link for residential microgrid applications. Due to the nonsinusoidal nature of the voltages and currents, the loss analysis is carried out on a harmonic basis taking into account the variations of phase shift, duty ratio, and amplitude of the waveforms. The high-frequency parasitic phenomena including the skin and proximity effects are taken into account. The maximum and minimum copper loss operating conditions of the magnetic link and their dependency on the phase shift angle and the duty ratio of the connected waveforms are studied. A prototype of the microgrid including the magnetic link is developed to validate the theoretical analysis, evaluate the microgrid efficiency, and perform the loss breakdown. | Copper Loss Analysis of a Multiwinding High-Frequency Transformer for a Magnetically-Coupled Residential Microgrid | Copper loss;high-frequency;magnetic link;phase-shift converter;proximity;skin effects | Windings;Copper;Harmonic analysis;Soft magnetic materials;Fuel cells;Magnetic analysis;Inverters
This paper proposes a novel four-leg converter topology and the corresponding SVPWM strategy for a reluctance machine with DC-biased sinusoidal winding current. Compared with the traditional open-winding inverter topology, the number of the power devices and gate driver required for the four-leg converter topology are reduced by one-third, and the power loss is reduced. With the proposed four-leg converter, the cost of the motor drive is reduced and the power density is improved. The vector control and modulation models of the proposed four-leg converter are presented to control the winding current with both AC and DC components. With the proposed four-leg SVPWM strategy, the four-leg converter can achieve the same DC voltage utilization as an open-winding inverter. In addition to the ability to generate αβ-axis voltages, as same with conventional SVPWM, the proposed SVPWM can also generate γ-axis voltages without generating additional zero-sequence alternating voltages on the stator windings. The validity of the proposed converter and the corresponding modulation strategy has been demonstrated by simulation and experiment. The power loss and performance of the four-leg converter are compared with the traditional converter. Contrasting experiments show that the proposed topology can reduce power loss by about 15% at rated operation and achieve the same performance as open-winding inverters. | Four-Leg Converter for Reluctance Machine With DC-Biased Sinusoidal Winding Current | Inverter topology;reluctance motor drive;SVPWM | Legged locomotion;Windings;Topology;Inverters;Stress;Stator windings;Space vector pulse width modulation
In this paper, the theoretical analysis of the position estimation error in position-sensorless operation using pulsating square wave signal injection is presented. The purpose of this paper is to analyze the phenomenon that the position estimation performance varies depending on the injection frequency. Mathematical derivation supported by simulation and experimental results shows that, in no-load condition, the voltage distortion induces position estimation error with 3rd-order harmonics if the frequency of the injected square wave is the same to the switching frequency. While, if the frequency is a half of the switching frequency or heavier load condition in either injection frequency, the effect of nonideal characteristics of inverter disappears and there is no 3rd harmonics in the position estimation error. Therefore, only the effect of cross-coupling inductance is reflected in the estimation error. As the result, the position estimation error appears in the form of 6th-order harmonics due to the spatial harmonics of inductances, and the error is relatively small compared with the switching frequency injection case. The theoretical analysis was verified by simulation and experimental results. | Analysis on Position Estimation Error in Position-Sensorless Operation of IPMSM Using Pulsating Square Wave Signal Injection | Comparison of sensorless control;interior permanent magnet synchronous machine (IPMSM);pulsating square wave signal injection;sensorless control;spatial harmonics of inductances | Switching frequency;Estimation error;Harmonic analysis;Rotors;Distortion;Inverters;Frequency estimation
Asymmetric voltage sags often occur at the point of common coupling, which connects industrial active distribution networks to the utility grid. Distributed generations face the challenges of riding through and supporting the voltage under the grid faults. In order to tackle these challenges, a hybrid control strategy, combined with the frequency droop with passivity-based switch function, is proposed. By adopting the proposed strategy, the positive/negative sequence active/reactive power is injected to recover the voltage. The novel PBSF is enhanced by including both control components of inverter's output current and output voltage based on the Euler-Lagrange model. The novel frequency droop is applied to achieve the positive/negative sequence active/reactive power injection with a satisfied sharing accuracy among the coordinated operation of parallel connected multiple inverters. Extensive simulation and experimental results have validated the effectiveness of the proposed strategy with an effective dynamic response performance and stability. | A Hybrid Control Strategy to Support Voltage in Industrial Active Distribution Networks | Active distribution network;distributed generation;droop control;passivity-based control;voltage support | Power quality;Inverters;Voltage control;Power system stability;Power system dynamics;Frequency control;Stability analysis
This paper presents a novel application of a grey wolf optimizer (GWO) to improve the low voltage ride through (LVRT) capability and the maximum power point tracking (MPPT) of a grid-connected permanent-magnet synchronous generator driven directly by a variable-speed wind turbine (DD-PMSG-VSWT). The LVRT capability and MPPT enhancements are achieved by the optimal tuning of eight proportional-integral (PI) controllers in the cascaded control of the machine-side converter and the grid-side inverter, simultaneously. An online optimization is used and achieved by minimizing the integral-squared error of the error inputs of the PI controllers that are controlling dc link voltage, generated real power, and terminal voltages of the PMSG and the grid. The symmetrical and asymmetrical faults for testing the optimum gain parameters are simulated and examined using PSCAD/EMTDC. The obtained results of the optimum values of the GWO algorithm are compared with those attained using the optimum values of the genetic algorithm and the simplex method. | A Grey Wolf Optimizer for Optimum Parameters of Multiple PI Controllers of a Grid-Connected PMSG Driven by Variable Speed Wind Turbine | Grey wolf optimizer;permanent magnet synchronous generator;proportional integral controller;grid-connection;wind turbine | Voltage control;Wind turbines;Generators;Integrated circuit modeling;Optimization;Wind power generation;Genetic algorithms
Ring oscillators (ROs) are used to study the high-temperature characteristics of an in-house silicon carbide (SiC) technology. Design and successful operation of the in-house-fabricated 4H-SiC n-p-n bipolar transistors and TTL inverter-based 11-stage RO are reported from 25 °C to 600 °C. Non-monotonous temperature dependence was observed for the oscillator frequency; in the range of 25 °C to 300 °C, it increased with the temperature (1.33 MHz at 300 °C and <inline-formula> <tex-math notation="LaTeX">$V_{CC} =15$ </tex-math> </inline-formula> V), while it decreased in the range of 300 °C–600 °C. The oscillator output frequency and delay were also characterized over a wide range of supply voltage (10 to 20 V). The noise margins of the TTL inverter were also measured; noise margin low (<inline-formula> <tex-math notation="LaTeX">$\text {NM}_{L}$ </tex-math> </inline-formula>) decreases with the temperature, whereas noise margin high (<inline-formula> <tex-math notation="LaTeX">$\text {NM}_{H}$ </tex-math> </inline-formula>) increases with the temperature. The measured power-delay product (<inline-formula> <tex-math notation="LaTeX">${P}_{D} \cdot {T}_{P}$ </tex-math> </inline-formula>) of the TTL inverter and 11-stage RO was ≈ 4.5 and ≈285 nJ, respectively, at <inline-formula> <tex-math notation="LaTeX">${V}_{\text {CC}} =15$ </tex-math> </inline-formula> V. Reliability testing indicated that the RO frequency of oscillation decreased 16% after HT characterization. | A 600 °C TTL-Based 11-Stage Ring Oscillator in Bipolar Silicon Carbide Technology | Ring oscillator;TTL gates;Bipolar SiC gates;high temperature digital integrated circuits (ICs);transistor-transistor logic;silicon carbide electronics | Temperature measurement;Inverters;Silicon carbide;Frequency measurement;Oscillators;Temperature;Voltage measurement
Due to the lack of electrical isolation, the leakage current is one of the most important issues for transformerless photovoltaic (PV) systems. In this paper, a new modulation strategy is proposed to reduce the leakage current for a Z-source four-leg transformerless PV inverter. First, the common-mode loop model is presented. And then the common mode voltage behavior and the effect of factors on the leakage current are discussed. A new modulation strategy is proposed to achieve the step-up function and constant common mode voltage. Therefore, the leakage current can be suppressed effectively. Finally, the proposed strategy is digitally implemented and tested on the TMS320F28335 DSP and XC3S400 FPGA controlled hardware platform. The experimental results verify the effectiveness of the proposed solution. | Transformerless Z-Source Four-Leg PV Inverter With Leakage Current Reduction | Leakage current;modulation;transformerless photovoltaic (PV) system;Z-source inverter | Inverters;Leakage currents;Modulation;Capacitors;Inductors;Switches;Mathematical model
Currently, how the inductive grid impedance variation affects the stability of digitally controlled grid-tied inverters with a high-order (LCL or LLCL) filter has been numerously studied. Note that a distributed power system may contain the capacitive load, the power factor correction (PFC) capacitor, and the long cable. During the design of grid-tied inverters, we should address the effects of the equivalent grid reactance, including both the inductive and the capacitive impedances, on the stability of system. Nevertheless, up to now, to the best knowledge of authors, the detailed parameter design method of the LCL- or LLCL-filter-based grid-tied inverter has not yet been introduced, when the capacitive grid impedance is addressed. In this paper, by using the passivity-based analysis, the detailed stability study on the LLCL-filter-based grid-tied inverter is carried out, when the grid reactance varies in a wide range. Based on the analysis, an exact and robust parameter design of system is proposed. Simulations and experimental results on a 220 V/2 kW prototype confirm that by using the proposed parameter design method, a high-performance grid-tied inverter system can be achieved under the rigid grid condition. | Principle and Robust Impedance-Based Design of Grid-tied Inverter with LLCL-Filter under Wide Variation of Grid-Reactance | Distributed power system;grid reactance variation;impedance-based;passivity;stability;time delay | Inverters;Power system stability;Admittance;Impedance;Stability criteria;Capacitors
In this paper, a model-based current control strategy with virtual time constant is proposed for three-phase grid-connected LCL-filtered voltage source inverters. The proposed control strategy is based on controlling the inverter currents in the rotating dq frame by using current-oriented proportional-integral (PI) controllers rather than voltage-oriented PI. The PI controllers determine the inverter current references in the d- and q-axes by regulating the grid current. It is shown that the proposed strategy decouples the inverter current from other variables provided that the inverter-side inductance and its resistance values used in the control variable match the actual values in the system. In addition, the virtual time constant is introduced in the control variables to offer flexibility for adjusting the inverter current dynamics as desired. Moreover, the integral gain of PI controller has the ability to keep the LCL-resonance peak below 0 dB. Unlike the existing methods, the proposed strategy does not require a dedicated active damping. Computer simulations and experimental studies show that the proposed control strategy exhibits a good performance in achieving fast dynamic response and sinusoidal grid current with low THD under balanced, unbalanced, and distorted grid conditions. | Model-Based Current Control Strategy With Virtual Time Constant for Improved Dynamic Response of Three-Phase Grid-Connected VSI | Current control;grid-connected inverter;proportional-integral (PI) control;space vector | Inverters;Mathematical model;Power harmonic filters;Current control;Damping;Voltage control;Passive filters
This paper analyzes the configuration, design, and operation of multi-MW grid connected solar photovoltaic (PV) systems with practical test cases provided by a 10-MW field development. In order to improve the capacity factor, the PV system operates at its maximum power point during periods of lower irradiance, and the power output is limited to a rated value at high irradiance. The proposed configuration also incorporates a utility scale battery energy storage system (BESS) connected to the grid through an independent inverter and benefits of the experience gained with a 1-MW 2-MWh BESS large demonstrator. The BESS power smoothing and frequency regulation capabilities are illustrated though combined theoretical and experimental studies. The behavior of the grid connected PV and BESS combined system is studied using a modified IEEE 14 bus test system implemented in PSCAD/EMTDC. This paper also includes a sizing exercise for energy storage in order to provide dispatchable PV power. | Incorporating Battery Energy Storage Systems Into Multi-MW Grid Connected PV Systems | Ancillary functions;battery;battery energy storage system (BESS);energy storage;frequency regulation;inverter;IEEE 14 bus;maximum power point tracking (MPPT);photovoltaic (PV);PSCAD;solar | Inverters;Voltage control;Batteries;DC-DC power converters;Reactive power;Voltage measurement
This paper proposes a control for a single-phase grid-tied inverter operating in both continuous current mode (CCM) and discontinuous current mode (DCM) to minimize inductors without worsening a current total harmonic distortion (THD). In a conventional CCM/DCM control, an inductance is required in a DCM nonlinearity compensation; consequently, the control becomes inductance-dependent. In the proposed control, a duty ratio at a previous calculation period is utilized to compensate for the DCM nonlinearity and detect current modes independently from the inductance. A 4-kW 100-kHz prototype of the inverter with two designs of the inductor is realized to confirm the effectiveness of the proposed control. When the inductor impedance, which is normalized by an inverter impedance, is reduced from 1.8% to 0.5%, volume and material cost of the inductor are reduced by 51% and 62%, respectively, whereas the loss at a light load of 0.1 p.u. is reduced by 35%. However, due to this inductor minimization, the current THD at a rated load increases from 2.3% to 8.7% with the conventional control, violating the grid current harmonic constraint regulated by standard IEEE-1547. The proposed CCM/DCM control reduces the current THD from 8.7% to 2.1%, enabling the inductor minimization and satisfies the grid standard. | Inductance-Independent Nonlinearity Compensation for Single-Phase Grid-Tied Inverter Operating in Both Continuous and Discontinuous Current Mode | Continuous current mode (CCM);current control;discontinuous current mode (DCM);nonlinear control systems;single-phase grid-tied inverters | Inverters;Inductance;Power harmonic filters;Current control;Clamps;Inductors;Distortion
In this paper, we investigate rotor and stator designs of interior permanent synchronous motors for variable speed/load applications to reduce the carrier harmonic losses caused by pulsewidth modulated inverters. The rotor core and magnet shapes are determined by automatic optimization methods with electromagnetic field analysis, which considers the inverter carrier. Appropriate stator-winding configurations are also investigated by this analysis. It is clarified that the total carrier harmonic loss can be reduced by more than 20% by optimizing both the stator and rotor shapes, whereas the other important characteristics are not deteriorated. The mechanism of carrier loss reduction is also clarified. | Reduction of Inverter Carrier Harmonic Losses in Interior Permanent Magnet Synchronous Motors by Optimizing Rotor and Stator Shapes | Finite element methods;losses;optimization methods;permanent magnet (PM) motors;torque;variable speed drives | Stator cores;Harmonic analysis;Rotors;Magnetic cores;Inverters;Eddy currents
Motors and inverters are increasingly being used in vehicles. As more vehicle components are being adopted, requirement for safety and installation space are increasing. Growing attention is being paid to the use of six-phase permanent magnet synchronous motors (PMSMs) and their parallel control by two inverters, because of their reduced size and enhanced safety. This paper proposes a pulsewidth modulation (PWM) control algorithm for a six-phase PMSM. In low-voltage vehicle components such as electric power steering, the current is usually acquired with resistors placed under the low-side switching devices. In the proposed control algorithm, the neutral voltage of the two inverters is shifted to either a lower or higher voltage within a certain range to allow for the signal conditioning time delay after the switching device turns on or off, and the time taken for the phase current to rise or settle. The paper proposes a novel PWM control algorithm that ensures that the on-time of the low-side switching devices satisfies the restriction on current sensing with resistors and reduces the current in the capacitor at the same time. The work contributes to reducing the current in a practical configuration involving low-voltage vehicle components. | Pulsewidth Modulation Control Algorithm for a Six-Phase PMSM: Reducing the Current in the Inverter Capacitor and Current Sensing With Resistors | Capacitors;inverters;motor drives;pulsewidth modulation (PWM) | Inverters;Capacitors;Switches;Sensors;Resistors;Pulse width modulation;Permanent magnet motors
With the increasing penetration of renewable energy sources (RESs) in the power system, voltage source inverters (VSIs) are widely used as the power electronic interface of the RESs, which will decline the inertia of power system. The insufficient inertia has been becoming a big challenge for the modern power system. Synchronverter (SV) technology can operate the inverter mimic the characteristic of the synchronous generator to provide virtual inertia. However, the virtual inertia of conventional SV is associated with the frequency stability, which limits the inertia that can be provided. Taking the analysis of single-phase SV as an example, this paper proposes a flexible inertia optimization method for single-phase VSIs based on the inertial characteristic of hold filter, which gives a new degree of freedom for the optimization of single-phase VSIs inertia. In this way, the inertia of single-phase VSIs can be adjusted more freely according to system requirements without affecting the frequency stability. Furthermore, the effects of the proposed method on the system dynamic characteristics are investigated. Finally, simulation and experimental results are given to verify the feasibility and feature of the proposed inertia optimization method. | Flexible Inertia Optimization for Single-Phase Voltage Source Inverter Based on Hold Filter | Dynamic characteristics;hold filter;inertia optimization;synchronverter (SV);voltage source inverters (VSIs) | Active filters;Power system stability;Frequency locked loops;Stability analysis;Inverters;Optimization methods
This study presents a general decentralized control scheme for cascaded H-bridge inverter-based static compensators in medium-/high-voltage power network. The H-bridge modules are controlled in a decentralized manner without a central controller and each module makes decisions based on individual local controller. The local controller includes two parts: first, a Q-ω boost control is introduced to share reactive power equally; and second, a scalable P-V control is established for balancing dc-link voltage of inverters. The proposed scheme can achieve frequency synchronization autonomously, and thus has advantages of improved reliability, scalability, and decreased costs. Moreover, an improved decentralized control is also proposed to adapt the grid-side dynamics when contingencies will occur. The system stability conditions are derived, and the feasibility of the proposed method is verified by simulation results. | A General Decentralized Control Scheme for Medium-/High-Voltage Cascaded STATCOM | Cascaded STATCOM;decentralized control;medium/high voltage power network;power quality | Automatic voltage control;Stability analysis;Decentralized control;Power system stability;Reactive power;Steady-state;STATCOM;Power quality
For the offshore medium-voltage direct-current (MVdc) system, the dc-side medium voltage can easily cause high-frequency oscillation and even instability owing to the complex impedance interactions. The virtual-resistance stability control method aiming at rectifier station is first introduced from low-voltage dc micro-grid application for mitigating its dc-side oscillation without affecting the load performance of the inverter station. Viewed from the dc input terminal, the small-signal dc impedance modeling of the overall system is established by considering the influences of dc cable, ac grid inductance, and input-parallel output-series structure of rectifier station. Then, the oscillation mechanism is analyzed by the impedance-based Nyquist stability criterion. It is found that only the virtual resistance deteriorates the stability of the MVdc system under the low switching-frequency condition, because the high-frequency oscillation peak may easily exceed the narrow control bandwidth of the rectifier station and fall into the negative-damping region, resulting in a poor robustness against the dc cable variation. To address this issue, the virtual positive-damping reshaped impedance stability control method is further proposed to maintain a larger positive damper in the actual oscillation frequency range regardless of the variation of dc cable length. Thus, the dc-side oscillation of the offshore MVdc system is effectively mitigated at the low switching frequency. Finally, simulation and experimental results validate the proposed control method. | Virtual Positive-Damping Reshaped Impedance Stability Control Method for the Offshore MVDC System | Nyquist stability criterion;offshore MVdc system;positive-damping reshaped impedance;robustness;small-signal dc impedance | Stability analysis;Impedance;Power system stability;Rectifiers;Oscillators;Inverters;Bandwidth
Grid-interactive inverters allow distributed generation units to provide various ancillary services in microgrids. As the linear modulation region of inverters is restricted by the dc-bus voltage, providing ancillary services may drive the fundamental positive-sequence inverter voltage to the overmodulation region. Therefore, to operate in the linear modulation region the maximum active- and reactive-power of the inverter may have to be reduced unless pulsewidth modulation (PWM) references are adjusted. In this paper, an atypical PWM method is proposed for maximizing dc-bus utilization of grid-interactive two-level voltage source inverters (2L-VSI) providing ancillary services. Two important ancillary services, i.e., negative-sequence compensation and harmonic compensation are considered in this paper. The proposed method increases the maximum active- and reactive-power that a 2L-VSI can deliver when providing ancillary services by injecting a common-mode component in the references computed based on instantaneous reference magnitudes. The validity of the proposed technique is verified through simulation, as well as experimental data obtained using a 208-V three phase grid-connected 2L-VSI. | Ancillary Services via VSIs in Microgrids With Maximum DC-Bus Voltage Utilization | Ancillary (auxiliary) services;atypical pulsewidth modulation (PWM);dc-bus utilization;harmonic compensation;microgrids;negative-sequence compensation | Pulse width modulation;Harmonic analysis;Inverters;Microgrids;Power harmonic filters;Voltage control
This brief studies comparatively the different 8-phase feedforward-coupling (FC) ring voltage-controlled oscillators in terms of their oscillation modes, oscillation frequency, and phase noise. Among the 3 feasible topologies, the one with sub-feedback loops containing 2 direct-path inverters + 1 feedforward-path inverter (i.e., 2D + 1F) can achieve a better phase noise than the common 4D + 1F topology at the same frequency and power budget. It is also shown that the bimodal oscillation problem of the 2D + 1F topology can be eliminated by inserting an auxiliary FC path. Prototyped in 65-nm CMOS, the proposed 2D + 1F topology at 3.1 GHz shows a phase noise of -95.1 dBc/Hz at a 1-MHz offset, corresponding to a 159.9-dBc/Hz figure-of-merit that is 4.2 dB higher than the common 4D + 1F topology. | A Comparative Study of 8-Phase Feedforward-Coupling Ring VCOs | 8-phase ring voltage-controlled oscillators (RVCO);CMOS;feedforward coupling (FC);phase noise;bimodal oscillation;clock generation;LO generation | 1/f noise;Topology;Two dimensional displays;Inverters;Phase noise;Transistors
A non-segmented PSpice model of silicon carbide metal-oxide semiconductor field effect transistor (SiC mosfet) with temperature-dependent parameters is proposed in this paper, which can improve the model's convergence and temperature characteristics. The non-segmented equations and the parameter-extraction method for the proposed SiC mosfet PSpice model are introduced first. Simulation and experiment results are given to verify the correctness of the model while considering the temperature-dependent parameters. The static characteristics of the model are verified by comparing the simulation curves with the static characteristic curves in the SiC mosfet's datasheet, and its dynamic characteristics are verified by comparing the simulation results with experimental results under different ambient temperatures (25, 75, and 125 °C) based on a double-pulse test platform. Moreover, the proposed non-segmented model, the conventional segmented model, and the model from the manufacturer are adopted and simulated in a full-bridge inverter. The simulation results show better convergence of the proposed non-segmented model. Therefore, an accurate and practical simulation model of SiC mosfet is provided for circuit design in this paper. | A Non-Segmented PSpice Model of SiC <sc>mosfet</sc> With Temperature-Dependent Parameters | Non-segmented PSpice model;silicon carbide metal-oxide semiconductor field effect transistor (SiC mosfet);simulation convergence;temperature-dependent | Semiconductor device modeling;MOSFET;Silicon carbide;Mathematical model;Integrated circuit modeling;Temperature;Logic gates
An open velocity loop current regulated sensorless control scheme for both induction and permanent magnetic motor drives with an output sine wave filter and transformer is designed and implemented in this paper. The proposed control scheme provides a low-voltage drive solution for driving medium-voltage motors without substantially oversizing the inverter. Sufficient starting torque is guaranteed with controlled drive and motor current. Laboratory proof-of-concept tests and experimental results on an actual deep well have validated the effectiveness of the proposed control scheme. | Design and Implementation of Position Sensorless Starting Control in Industrial Drives With Output Filter and Transformer for Oil/Pump Applications | Industrial drives;oil/pump applications;permanent magnet (PM) motor;position sensorless;starting | Circuit faults;Torque;Induction motors;Permanent magnet motors;Synchronous motors;Oil insulation;Motor drives
The paper suggests a method aimed to improve the performance of dynamical systems with periodic uncertainties and disturbances (ac power converters are typical representatives of such systems) utilizing frequency-domain disturbance observer (DOB)-based control structure. In such control arrangement, DOB filter is the key component and should be designed so that its magnitude (phase) is as close to unity (zero) as possible at frequencies where the total uncertainty and disturbance exists. The methodology for designing DOB filters is well established mostly for systems with slow-varying uncertainties/disturbances and has been barely extended to systems with periodic excitation (such as grid-connected or stand-alone ac power converters). In this study, systematic enhancement of DOB filters, designed according to the classical methodology, is suggested based on appropriate mixing with a series multiresonant term. The proposed approach allows attaining improved periodic signals rejection capability while significantly sacrificing neither the dc gain nor the crossover frequency. Quantitative design guidelines are provided, and possible tradeoffs are revealed. The proposed methodology is validated by application to current control of LCL-filter-based inverter connected to a distorted ac grid. Feasibility and performance of the suggested approach are well supported by simulations and experiments. | Guidelines to Classical Frequency-Domain Disturbance Observer Redesign for Enhanced Rejection of Periodic Uncertainties and Disturbances | Disturbance observer (DOB);periodic uncertainty and disturbance;multiresonant term | Uncertainty;Frequency-domain analysis;Bandwidth;Inverters;Power harmonic filters;Disturbance observers;Design methodology
This letter presents a new space vector modulation strategy adopting new zero vectors to achieve common-mode current (CMC) reduction for indirect matrix converter (IMC). By substituting conventional zero vectors by new zero vectors, the impedance of common-mode loop increases, which contributes to CMC reduction. Thus, the IMC system with the proposed method alleviates the adverse effects of CMC for ac drives. Moreover, additional hardware and complex commutation process are not required. Experiments are conducted to verify the effectiveness of the proposed method. | A New Modulation Strategy to Reduce Common-Mode Current of Indirect Matrix Converter | Common-mode current (CMC);indirect matrix converter (IMC);space vector modulation (SVM);zero vector | Switches;Support vector machines;Inverters;Aerospace electronics;Pulse width modulation;Induction motors
A major challenge for practical wireless power transfer (WPT) applications is to attain stable power transfer with high and constant transfer efficiency under a dynamic change of coupling condition. In order to address the issue, this paper proposes a novel nonlinear parity-time (PT) symmetric model, wherein the nonlinear saturable gain is provided by a self-oscillating controlled inverter. In this paper, the transfer performance and stability criterion of the nonlinear PT-based WPT system are analyzed based on the coupled-mode theory. The theoretical analysis shows that the proposed system automatically achieves constant output power with constant transfer efficiency against the variation of coupling coefficient. Moreover, based on the gain saturation mechanism, the control strategy for the inverter needs to detect only the current in the transmitter, which eliminates auxiliary circuits of wireless communication for feedback control from the receiver. As a case study of dynamic charging, a drone-in-flight wireless charging platform is improved by applying the nonlinear PT-symmetric model. Experimental results show that when the flying drone hovers in a confined three-dimensional volume of space above the WPT platform, a stable output power is maintained with approximately constant transfer efficiency of 93.6%. | Nonlinear Parity-Time-Symmetric Model for Constant Efficiency Wireless Power Transfer: Application to a Drone-in-Flight Wireless Charging Platform | Constant transfer efficiency;coupled-mode theory (CMT);drone-in-fight;parity-time (PT) symmetry;wireless power transfer (WPT) | Inverters;Resistance;Couplings;Resonators;Drones;Inductive charging;Receivers
This paper presents two output-capacitor-free low-dropout regulators (LDOs) with nA quiescent current for Internet-of-Things (IoT) applications. The proposed LDO1 combines the dynamic current biasing and the adaptive current biasing techniques for drastically reducing the quiescent current to the nA level while achieving fast transient response. Based on LDO1, the proposed LDO2 adds an inverter-based dynamic loop to further improve the transient response. The prototypes are fabricated in a 65-nm low-leakage CMOS process, with active areas of 0.0042 and 0.0048 m2, respectively. Measurement results show that LDO1 and LDO2 consume 30 and 100 nA quiescent current, respectively, with 1 V input, 0.8 V output, and 100 nA load current. Stability analysis shows that both LDOs achieve good stability with load current ranging from 100 nA to 10 mA. With the load current steps from 100 nA to 10 mA in 1-μs transition time, the measured voltage undershoots are 336.8 mV for LDO1 and 196 mV for LDO2. Therefore, we reach a figure-of-merit of 0.00159 ps. | Nano-Ampere Low-Dropout Regulator Designs for IoT Devices | LDO regulator;output-capacitor-free LDO regulator;ultra-low quiescent LDO;dynamic current boosting | Transient analysis;Regulators;Stability analysis;Transistors;Circuit stability;Transient response;Topology
We propose a time-predictive architecture of an all-digital PLL (ADPLL) for cellular radios, which is optimized for advanced CMOS. It is based on a 1/8-length time-to-digital converter (TDC) of stabilized 7-ps resolution, as well as wide tuning range, and fine-resolution class-F digitally controlled oscillator (DCO) with only switchable metal capacitors. The 0.4-mW TDC clocked at 40 MHz maintains 7-ps resolution for &lt;;-107 dBc/Hz in-band phase noise while the 7.3-mW DCO emits -157 dBc/Hz at 20 MHz offset at 2 GHz. Reference spurs are &lt;;-91 dBc, while fractional spurs are &lt;;-55 dBc. The ADPLL supports a 2-point modulation and consumes 11.5-mW while occupying 0.22 mm<sup>2</sup>. | An All-Digital PLL for Cellular Mobile Phones in 28-nm CMOS with −55 dBc Fractional and −91 dBc Reference Spurs | All-digital PLL (ADPLL);digitally controlled oscillator (DCO);time-to-digital converter (TDC);spurs;long-term evolution (LTE);4G cellular | Inverters;Phase locked loops;Delays;Frequency modulation;Standards;Radio frequency;Calibration
The increasing integration of Photovoltaic (PV) and Battery Energy Storage Systems (PV-BESS) adds more power control flexibility of the PV systems. This offers an opportunity to improve the PV inverter reliability, where the loading of the PV inverter can be modified through the operation of the battery system (e.g., charge/discharge). In that case, the control strategy of battery systems will affect the PV inverter loading and thereby also the reliability. This paper investigates the potential solution to enhance the PV inverter reliability through the control of battery system, where three self-consumption control strategies are considered. The impact of the battery system control strategies on the PV inverter reliability is analyzed with the mission profile of a 6-kW PV-BESS installed in Germany. The evaluation results indicate that limiting the maximum charging power of the battery system has high potential to enhance the PV inverter reliability, where the damage of power devices in the inverter can be reduced by approximately 50%. | Enhancing PV inverter reliability with battery system control strategy | Battery;control strategy;lifetime;mission profile;PV inverters;reliability;self-consumption | Batteries;Inverters;Reliability;State of charge;Control systems;Loading
The electromagnetic transient characteristics (ETC) of doubly-fed induction generator (DFIG) under grid voltage dip have been extensively studied theoretically, and various control strategies have been proposed. However, the ETC of DFIG under grid voltage swell are less studied. In order to study the influence on the ETC of DFIG under grid voltage swell and the corresponding control strategy, this paper compares and analyzes the steadystate and transient components of the stator flux linkage, rotor induced voltage and rotor current of DFIG under grid voltage swell and dip. It is deduced that DFIG is less prone to rotor overcurrent under grid voltage swell so the crowbar protection circuit is not needed, and the grid voltage amplitude changes little, the rotor side inverter is less prone to overmodulation. An experimental setup and simulation model is implemented with high-voltage ride-through of 1.5 MW doubly-fed wind Turbine. Simulation in addition to experimental results verifies the correctness and effectiveness of the theoretical analysis. | Analysis of electromagnetic transient characteristics of doubly-fed induction generator under grid voltage swell | Doubly-fed induction generator (DFIG);electromagnetic transient characteristics (ETC);grid voltage failure;wind power generation | Rotors;Stators;Doubly fed induction generators;Circuit faults;Transient analysis;Couplings;Voltage control
High-voltage supplies for medical X-ray systems require up to 150 kV DC at up to 100 kW to supply the tube. The challenge for the power supply however is not only to deal with the high voltage and high power demand, but also to provide short voltage rise- and fall times in the range of 100μs. A coupled interleaved circuit variant of a single active bridge concept, the coupled interleaved single active bridge converter, is demonstrated in this work providing very fast output voltage control due to its non-resonant structure. The conduction modes of the circuit are analysed in detail and compared to the uncoupled interleaved single active bridge approach, demonstrating the advantages of low inverter RMS current, zero voltage switching (or at least zero current switching) over the full operating range with constant switching frequency. Analytic expressions for the output current-duty cycle relationship are provided. Experiments on a 60 kW (low voltage equivalent) prototype show that rise times as low as five switching cycles are possible, allowing to reach the target of 100μs rise time using a switching frequency of only 50 kHz. | High bandwidth non-resonant high voltage generator for X-ray systems | DC-DC power conversion;high bandwidth;high voltage generator;X-ray generator | Inverters;Windings;Rectifiers;Bridge circuits;Switching frequency;High-voltage techniques;Electron tubes
This paper presents two typical modulations to reduce conducted electromagnetic interference (EMI) for three-level voltage-source inverters. The first modulation called variable switching frequency pulse-width modulation (VSFPWM) based on real-time current ripple prediction is used to reduce differential-mode (DM) EMI noise. This technique can make conducted EMI between kHz and MHz achieve great attenuation. The other method named zero common-mode (CM) PWM is used to decrease CM voltage and current. A comprehensive analysis and comparison between normal SVPWM and zero-CM PWM state that zero-CM PWM pays the prices of higher Total Harmowic Distortion (THD), serious neutral voltage unbalance, more switching loss and lower modulation index to achieve theoretical elimination of CM voltage. Then, combination of VSFPWM and zero-CM modulation is designed to avoid the disadvantages such as large switching loss produced by zero-CM PWM, and the new method has obvious predominance of reducing conducted EMI noise. Relevant experimental results validate the advantages of these modulations. | Attenuation of conducted EMI for three-level inverters through PWM | Conducted EMI;three-level inverters;variable switching frequency PWM;zero-CM PWM | Electromagnetic interference;Inverters;Switches;Switching frequency;Space vector pulse width modulation
A large number of photovoltaic (PV) systems are decentralized and connected to distribution networks, leading to challenges in model simulation. This paper presents an equivalent modeling method for regional decentralized PV clusters based on cluster analysis. The proposed method is based on the grouping principle that PV systems have similar dynamic response characteristics, and grouping results are obtained using a fuzzy C-mean (FCM) clustering algorithm. Based on the clustering evaluation index, the optimal grouping number can then be determined and PV systems in the same group are combined into an equivalent PV system. The method to acquire equivalent parameters for PV arrays, transformers, and lines is also presented. A multi-machine equivalent model of regional decentralized PV clusters is established, and the precision and efficiency of the proposed method is demonstrated using an actual distribution network. | Equivalent modeling method for regional decentralized photovoltaic clusters based on cluster analysis | Distribution network;equivalent modeling;fuzzy C-mean clustering;photovoltaic cluster;regional decentralization | Analytical models;Indexes;Inverters;Clustering algorithms;Photovoltaic systems
This paper proposes a method for braking the variable flux-intensifying interior permanent-magnet synchronous motor (FI IPMSM) under a minimal time condition while operating in the high-speed region. The rare-earth PMs retain its magnetization as the flux weakening current is decreased. This inherent feature of the PMs makes the braking torque maximization possible for IPMSMs, thus minimal-time braking can be achieved. In contrast, the low-coercive magnets utilized in variable-flux IPMSMs are partially demagnetized in the highspeed region. This means that the variable-flux IPMSM takes a longer time to stop if compared to the IPMSM. Supplying a magnetizing current that ranges from 1 to 3 p.u. in the highspeed region while the inverter is running out of voltage is quite challenging. In this paper, an analytical solution to the amount of magnetizing current required to maximize the braking torque based on the available voltage to ensure minimal-time braking is presented. The simulated and experimental results obtained using a 5-hp variable FI IPMSM show the validity of the proposed braking scheme. A front-end active rectifier is utilized to recuperate the braking energy and maintain the dc bus voltage constant. | Braking a Variable Flux-Intensifying IPMSM in Minimal Time | Braking;control;permanent magnet (PM) motors | Magnetic flux;Torque;Magnetization;Inverters;Demagnetization;Permanent magnet motors;Induction motors
This paper is focused on a dual-loop current control method (grid current loop and fundamental current loop) for digitally controlled LCL-type shunt active power filters (APFs). Normally, a proportional-resonant (PR) unit is used as the fundamental current controller, where the proportional part of PR unit actually serves as the proportional feedback of inverter-side current and provides a certain degree of damping for LCL resonance. However, its valid damping region is only up to one-sixth of the sampling frequency (f<sub>s</sub>/6), which leads to less robustness to the grid impedance. To address this issue, a delay-compensation control link is proposed in this paper to replace the proportional part of the PR fundamental current controller and widen the effective damping region. As a result, the system robustness is improved without adding extra sensors or introducing an extra active damping loop. Theoretical analysis proves that it can obtain a wider damping region of (0, f<sub>s</sub>/4). Moreover, a systematic controller parameter design criterion is studied. In particular, a numerical optimization algorithm is developed to optimize damping property, and a design method based on root locus plot and Bode diagram is presented to enhance harmonic compensation accuracy. Finally, experimental results implemented on a 30 kVA APF prototype have validated the feasibility of the proposed current controller and parameter design criterion. | A Robust Dual-Loop Current Control Method With a Delay-Compensation Control Link for <italic>LCL</italic>-Type Shunt Active Power Filters | Active power filter (APF);delay-compensation control link;dual-loop current control;robustness | Power harmonic filters;Damping;Harmonic analysis;Active filters;Resonant frequency;Current control;Impedance
Based on diode-assisted buck-boost inverter, this paper proposes a new commutation torque ripple suppression strategy for brushless dc motor (BLDCM). Four types of switching vectors are constructed, according to the working pattern of the diode-assisted inverter and the operation mode of the BLDCM. Moreover, the effects of switching vector combination on commutation torque ripple suppression and motor speed regulation are analyzed in the commutation and normal conduction periods, respectively. Based on this analysis, the duration of switching vectors within each modulation cycle is derived and the sequence of vectors is arranged at the same time in these two periods. The proposed method can effectively suppress the commutation torque ripple over the full speed range by unified switching vectors during the commutation period, without needing to switch control strategies according to the speed range. In addition, the increase of the voltage stress of switching devices in the inverter bridge can be avoided by designing the duration and sequence of switching vectors during the commutation and normal conduction periods. The effectiveness of the presented method is validated by the experimental results. | A Commutation Torque Ripple Suppression Strategy for Brushless DC Motor Based on Diode-Assisted Buck–Boost Inverter | Brushless dc motor (BLDCM);commutation torque ripple reduction;diode-assisted buck–boost inverter | Commutation;Inverters;Torque measurement;Switches;Bridge circuits;Capacitors;Brushless DC motors
Many research works report the use of LCL filters for grid-interfaced PV systems. Indiscreet selection of passive LCL filter parameters may result in poor filtering and increased power losses. LCL filter parameter selection is critical to get a good performance and at the same time ensure that losses and costs stay low. This paper proposes a novel approach to design the LCL filter for a grid-interfaced PV system. A cost-based minimization approach on a cost per joule basis for each of the filter elements is explored to obtain the optimal filter design. Simulation results for a 10-kVA grid-connected inverter with an LCL filter are presented in order to verify the efficacy of the proposed design. The impact of designed filter parameters on the ripple current is also discussed in this paper. The total inductance of the LCL filter is varied and filter parameter values which give lowest cost is identified while meeting harmonic standard requirements and the fundamental voltage drop across the filter. Finally, the proposed design is also experimentally validated via a hardware prototype. Results validate the design method in terms of the harmonic attenuation and total harmonic distortion. | Design of <italic>LCL</italic> Filter for Grid-Interfaced PV System Based on Cost Minimization | Grid-interfaced PV inverter; $LCL$ filter;selective harmonic elimination;weighting factors | Inverters;Inductors;Harmonic analysis;Switching frequency;Minimization;Inductance;Attenuation
Research on common-mode-voltage (CMV) reduction in multiphase drive systems has recently met an intensified interest in the available literature. This paper first explores two existing space-vector-based CMV reduction (CMVR) schemes for five-phase voltage source inverters, represented as CMVR1 and CMVR2, which reduce the CMV by 40% and 80%, respectively. Moreover, a new space-vector-based CMVR scheme, termed as CMVR3, is proposed that not only minimizes the CMV but also reduces the overall switching losses when compared with the other schemes. The optimal duty cycles and the switching sequence of all schemes are introduced. Since the implementation of space-vector-based schemes using look-up tables is a relatively complex and time-consuming process, this paper proposes a simpler scalar PWM approach. This approach can easily be implemented using embedded PWM modules of most commercial digital signal processors. To evaluate the performance of the presented CMVR schemes, a detailed evaluation study is presented. The optimal CMVR scheme over the full modulation index range is also highlighted. The theoretical findings are verified using a prototype five-phase induction machine through simulations and experimentally. | Analysis of Scalar PWM Approach With Optimal Common-Mode Voltage Reduction Technique for Five-Phase Inverters | Common-mode voltage(CMV);five-phase inverters;induction motor drives;scalar pulsewidth modulation (PWM) technique;space vector modulation | Inverters;Switches;Space vector pulse width modulation;Harmonic analysis;Digital signal processors
A new perspective into the locking behavior of LC and ring oscillators is presented. By decomposing a sinusoidal injection current into in-phase and quadrature-phase components, exact expressions for the amplitude and phase of an injection-locked LC oscillator which hold for any injection strength and frequency are derived and confirmed by simulation. The analysis, which can be naturally extended to an arbitrary LC resonator topology, leads to a rigorous understanding of the fundamental physics underlying the locking phenomenon. Furthermore, an investigation of the different necessary and sufficient conditions for injection locking to occur is carried out, leading to a more precise notion of the lock range. The ring oscillator is also analyzed in an analogous fashion, resulting in simple yet accurate closed-form expressions for the fractional lock range in the small-injection and long-ring regimes; the expressions are validated by simulations of single-ended inverter-based ring oscillators in 65-nm CMOS. The mathematics behind how the injection modifies the phase delay contributed by each stage in the ring is discussed. A corollary that generalizes the small-injection lock range to any feedback-based oscillator topology is established. Conceptual and analytical connections to the existing literature are reviewed. | A Phasor-Based Analysis of Sinusoidal Injection Locking in LC and Ring Oscillators | Adler’s equation;injection locking;injection pulling;LC oscillator;lock range;nonlinear circuit;oscillator;phasor;ring oscillator;sinusoidal steady state | Integrated circuit modeling;Ring oscillators;Steady-state;Injection-locked oscillators;Mathematical model;Resistance
Strong physical unclonable function (PUF) transcends the limitations of legacy secure key storage methods as emerging security primitive for cryptography and device identification/authentication. In this paper, a new low power and reliable mono-stable strong PUF is proposed. Its primary entropy is derived from the process variations of the parallel diode-clamped single inverter ring working in the subthreshold region. Due to manufacturing process variations, the monostable state of the output voltage of single inverter ring is Gaussian distributed around the half Vdd point. The spread of the Gaussian is broadened by mixing it with another Gaussian distributed trip point obtained from a diode-clamped parallel inverter stage. As the main entropy of the raw response bits is derived from a mono-stable circuit, it has greater immunity to perturbances introduced by operating environments. In addition, as the mono-stable state for the output voltage is a non-linear combination of individual inverter rings, the resilience against machine learning attacks can be improved. The prototype chip was fabricated using a commercial 40-nm CMOS technology. The measurement results show that the power consumption of the 64-bit mono-stable PUF is merely 3.85 μW. The native bit error rate is &lt;;8% at 0.9 ~ 1.3 V and -40~ 90°C, which can be further reduced to &lt;;1% using the proposed thresholding technique. The proposed PUF reduces the accuracy of support vector machine and reliability-based covariance matrix adaptation evolution strategy attacks by 36× and 75×, respectively, over that of arbiter PUF. | A Low Power Diode-Clamped Inverter-Based Strong Physical Unclonable Function for Robust and Lightweight Authentication | Strong physical unclonable function;lightweight authentication;mono-stable circuit;low power | Inverters;Authentication;Delays;Integrated circuit reliability;Oscillators;Threshold voltage
Owing to generation and demand mismatch, the frequency deviation and the rate of change of frequency (RoCoF) may become drastic at times in an islanded microgrid. This is due to increased penetration of noninertial renewable energy sources that brings down the system's resilience to any kind of disturbance. Therefore, efficient control algorithms are required to mimic the inertial behavior of a conventional synchronous machine to arrest/limit any sudden change. This work focuses on frequency regulation of microgrid during transient conditions by means of fast-responding external energy reserve. The characteristics of a weak grid has been studied and simulated through modeling a virtual synchronous machine. An inverter model is also developed to integrate the energy storage system (ESS) to the grid and a double second-order generalized integrator phase locked loop (DSOGI-PLL) is implemented that is capable of synchronizing the system under distorted and unbalanced situation. A new technique to estimate the frequency of the microgrid is reported. A simple proportional controller-based approach for different level of pulsed power injection (using ultracapacitors and batteries) is proposed and simulated using MATLAB. Experimental demonstration is made using batteries only but with two different current-limits. The controller is implemented using dSPACE1103. | A Novel Method of Frequency Regulation in Microgrid | Energy Storage System (ESS);frequency regulation;microgrid dynamics;rate of change of frequency (RoCoF);renewable energy integration;synthetic inertia;virtual synchronous machine (VSM) | Frequency control;Mathematical model;Inverters;Energy storage;Synchronous machines;Phase locked loops;Microgrids
This brief aims to propose a quantitative approach for direct synthesis of bandpass filters (BPFs) composed of a few transversal resonators. In conventional synthesis of these BPFs, coupling coefficients between input/output port and resonators are converted to external quality factor (Qe), ignoring inherent characteristics of resonators, such as impedance or reactance/susceptance slopes. As a result, the physical dimensions of resonators could only be determined qualitatively. In this brief, a transversal lowpass prototype derived from coupling matrix is transformed into a bandpass circuit at first, then the coupling coefficients between input/output port and resonators in these BPFs are quantitatively derived as an accurate relationship between J inverter and susceptance slope of resonators instead. Hence, the physical dimensions of an entire BPF could be directly synthesized by solving the values of J inverters and susceptance slope in addition to the resonant frequency of resonators. In order to verify the theory, a proof-of-concept example using cross-shaped resonator is designed and fabricated. The measured results are found in good agreement between the synthesized and simulated ones. | A Quantitative Approach for Direct Synthesis of Bandpass Filters Composed of Transversal Resonators | Quantitative synthesis;transversal resonator;susceptance slope;bandpass filter | Resonators;Band-pass filters;Couplings;Resonant frequency;Transversal filters;Inverters;Resonator filters
Dynamic inductive power transfer (DIPT) system has attracted a lot of attention from researchers, as it can reduce charging anxiety and extend the distance traveled for electric vehicles. Power fluctuation is one of the toughest drawbacks for DIPT because of the coupling coefficient's variation between the transmitters and receivers. In order to overcome this, a three-phase inverter based DIPT with a single-phase receiver is proposed to get a constant voltage gain by being reversed connected to double D coil. The length of the receiver coil is optimized to decrease the variation of the equivalent of mutual inductances by three-dimensional (3-D) finite-element analysis tool ANSYS MAXWELL. A 500 W DIPT prototype is established based on the optimized coil structure to evaluate the proposed approach. The results show that the variation of the output voltage is within ±1.17% during various positions. The overall dc/dc system efficiency is from 92.02% up to 93.41%. | Uniform Power IPT System With Three-Phase Transmitter and Bipolar Receiver for Dynamic Charging | Coil optimization;constant voltage output;dynamic inductive power transfer;three-phase inverter | Transmitters;Receivers;Magnetic fields;Fluctuations;Inverters;Vehicle dynamics;Inductance
A 0.9-V ΔΣ modulator integrated into a 0.18-μm CMOS technology for digitizing signals in low-power devices is presented in this paper. To do so, a cascade (multistage noise shaping) architecture based on an adder-less feedforward structure is proposed. The proposed modulator has a unity signal transfer function in both stages of the modulator in order to reduce the integrator's output swings. To mitigate the failure of slow process corner in the weak inversion as well as to further diminish the power consumption of the presented modulator, a fully differential self- and bulk-biased inverter-based operational transconductance amplifier is proposed. Experimental results are shown to demonstrate the efficiency of the proposed ΔΣ converter, showing state-of-the-art performance, by featuring 88.7-dB signal-to-noise ratio, 86.4-dB signal-to-noise plus distortion ratio, and 91-dB dynamic range within a signal bandwidth of 20 kHz, with a power dissipation of 103.4 μW when the circuit is clocked at 5.12 MHz. | A 0.9-V 100-<inline-formula> <tex-math notation="LaTeX">$\mu$ </tex-math></inline-formula>W Feedforward Adder-Less Inverter-Based MASH <inline-formula> <tex-math notation="LaTeX">$\Delta\Sigma$ </tex-math></inline-formula> Modulator With 91-dB Dynamic Range and 20-kHz Bandwidth | Analog-to-digital conversion;delta-sigma modulation;switched-capacitor circuits;inverter-based OTAs | Modulation;Adders;Multi-stage noise shaping;Topology;Quantization (signal);Bandwidth
In this contribution, a design procedure that is applicable to many kinds of wireless or contactless energy transfer systems is proposed. The design procedure is limited to near field wireless energy transfer systems in resonant operation. For this purpose, the input impedance and voltage transfer function of different natural frequencies are calculated analytically, and moreover, the behavior of the system is described. Following three issues lead to a readily applicable design procedure. First, the knowledge of the transfer functions. Secondly, the knowledge of basic magnetic properties and lastly, the known influence of harmonics according to rectifier and inverter. This design procedure is demonstrated with two hardware setups. | Contribution to the System Design of Contactless Energy Transfer Systems | Inductive charging;inductive power transmission;power conversion harmonics;resonant inverters;transfer functions | Magnetic separation;Impedance;Magnetic circuits;Transfer functions;Equivalent circuits;Reactive power;Capacitors
In a motor drive system, the inverter working in discrete and impulse states generates a common-mode voltage (CMV) at the terminal of the stator winding neutral point. The high-frequency CMV can induce a leakage current and a common-mode (CM) electromagnetic interference (EMI), which are potential threats to personal safety and system stability. The conventional single three-phase inverter is found to be powerless in eliminating the CMV, while the two paralleled inverters can effectively eliminate the CMV theoretically, but the three coupled inductors (CIs) should be added to the motor drive system which reduces the power density and efficiency of the system. A novel method, which associates a specially designed dual-segment three-phase motor with the CMV elimination modulation algorithm, can be utilized to cancel the extra CIs without degrading the function of the leakage current and the CM EMI suppression. The design of the dual-segment three-phase permanent magnet synchronous machine is introduced, with identical back electromotive forces for two groups of windings but with little magnetic coupling between them. Simulation and experimental results are provided to verify the validity of the proposed method in CM-related reduction and CI cancellation. Compared with the zero-CM pulsewidth modulation for paralleled inverters proposed in a previous work, the proposed dual-segment three-phase motor drive can achieve a better power density by removing the CIs. | Dual-Segment Three-Phase PMSM With Dual Inverters for Leakage Current and Common-Mode EMI Reduction | Common mode (CM);coupled inductors (CIs);dual-segment three-phase machine;electromagnetic interference (EMI) | Inverters;Inductors;Electromagnetic interference;Switches;Space vector pulse width modulation;AC motors
This paper addresses the stability issues caused by the dc-link voltage control of grid-connected voltage-source converters. An analytical impedance model is developed first for capturing the interactions between the dc-link voltage control and ac current control of converters, which enables to identify different stability impacts of the dc-link voltage control in the rectifier and inverter operation modes of converters. The impedance model is further transformed from the dq-frame to the αβ-frame, which allows characterizing the frequency-coupling effects of the dc-link voltage control dynamics. The impedance-based analysis reveals that the dc-link voltage control may cause low-frequency oscillations in the rectifier mode and high-frequency oscillations in the inverter mode. Case studies on the rectifier and inverter operation modes are presented, and subsequently validated by using time-domain simulations and experimental tests. The close correlations between the measured results and theoretical analysis demonstrate the effectiveness of the impedance model and stability analysis. | Impedance-Based Analysis of DC-Link Voltage Dynamics in Voltage-Source Converters | DC-link voltage control;frequency-coupling;impedance model;stability;voltage-source converters (VSCs) | Voltage control;Impedance;Power system dynamics;Stability analysis;Power system stability;Current control;Converters
This paper presents an extremely low-voltage and low-power single-phase-clocking redundant-transition-free flip-flop (FF), named change-sensing FF (CSFF). By utilizing a local change-sensing scheme for eliminating redundant transitions of internal clocked nodes, CSFF does not consume any dynamic power when there is no data activity. Measurement results from a test chip fabricated in 40-nm CMOS technology show that CSFF saves up to 90% power dissipation at 5% data activity without additional transistors compared to the conventional transmission-gate FF (TGFF). CSFF consumes only 0.138 fJ/cycle, which is 84% lower than that of TGFF, at 0.4 V and 10% activity. In addition to the significant improvement in power and energy efficiencies, CSFF also enhances performance and minimum operating voltage. The test chip measurement demonstrates successful operations of CSFF down to 0.19 V and the delay improvement of 37% compared to TGFF in the supply voltage range of 0.4-1 V. | A 0.4-V, 0.138-fJ/Cycle Single-Phase-Clocking Redundant-Transition-Free 24T Flip-Flop With Change-Sensing Scheme in 40-nm CMOS | Flip-flop (FF);low power;low voltage;power measurement;setup and hold time measurement;single-phase clock | Latches;Transistors;Clocks;Logic gates;Inverters;Semiconductor device measurement;Sensors
Silicon carbide (SiC) devices are capable of high switching speeds and also enable high switching frequency in power electronic converters. However, this feature poses substantial challenges to packaging, especially limiting the loop inductance. The traditional wire-bonding packaged power module has large parasitic inductance, which will cause voltage overshoot, oscillation, parasitic turn-on, and EMI issues. In order to reduce the parasitic inductance, this paper proposes a flexible printed circuit board (FPCB) based full SiC half-bridge power module with a novel low inductive hybrid packaging structure and three-dimensional (3-D) integration method. This hybrid packaging structure has an ultrathin FPCB substrate stacked on a direct bonding copper (DBC) substrate, which forms a multilayer 3-D power loop. The SiC chips are soldered on the DBC substrate for good thermal dissipation through a cavity in the FPCB substrate. After power loop optimization, the power loop inductance of a 1200-V/120-A SiC power module is only 0.79 nH. The power module consists of three submodules, which are connected by the bendable FPCB substrate. The bendable power module enables maximum utilization of 3-D space. The gate drive, decoupling capacitors, and dc-link capacitors are also integrated and 3D-structured using rigid-flexible PCBs. Moreover, the cooling system is a high-efficiency three-sided cooling structure for the bendable power module. The simulation results show that the three-sided cooling structure reduces the heatsink volume by 50%. Applying this method, the converter can be designed as a system-in-package and a 3D-structured compact system. The power density of a 20-kW three-phase inverter will reach 19.3 kW/L based on this power module. In this paper, the 1200-V/120-A power module fabrication and assembly processes are given. Finally, the static and dynamic experimental comparisons are done for a commercial power module and the proposed power module. The experiment results show that the voltage overshoot of the proposed module reduces about 5.8 times and are consistent with the simulation results. Meanwhile, the proposed power module switching speed is 1.8 times faster than the commercial module under zero external gate resistors and the switching loss can reduce by about 60%. | Flexible PCB-Based 3-D Integrated SiC Half-Bridge Power Module With Three-Sided Cooling Using Ultralow Inductive Hybrid Packaging Structure | Flexible printed circuit board (FPCB);hybrid packaging;integration;parasitic inductance;silicon carbide (SiC device) | Inductance;Multichip modules;Silicon carbide;Substrates;Hybrid power systems;Three-dimensional displays
In this paper, a multipulse ac–dc converter fed multilevel inverter (MLI)-based indirect vector controlled induction motor drive (IVCIMD) is proposed for medium-power application. A 54-pulse ac–dc converter is utilized at the supply side to suppress the input current total harmonic distortion, as per the IEEE-519 standard. Mainly three separate isolated transformers are utilized and each transformer is configured as an 18-pulse ac–dc converter. Due to the phase shift in primary windings, these three transformers are reconfigured as a 54-pulse ac–dc converter. A 15-level binary-based cascaded MLI is utilized at the motor side to enhance the required performance of IVCIMD. A 15-level inverter is switched at fundamental frequency, which ensures the very low switching losses in the proposed IVCIMD. A modified nearest level modulation strategy is proposed to achieve fundamental switching frequency. The performance of the proposed IVCIMD is simulated at various operating conditions by utilizing Simulink/MATLAB platform. Simulated results are validated with experimental results on a developed prototype in the laboratory to show its usefulness for medium-power applications. | Multipulse AC–DC Converter Fed 15-Level Cascaded MLI-Based IVCIMD for Medium-Power Application | 15-level inverter;A-54 pulse converter;fundamental switching;induction motor drive (IMD);power quality | Windings;Inverters;Switches;Induction motors;Frequency modulation;Capacitors
Artificial lift systems are generally applied in the petroleum industry to provide the energy to transfer the oil from the reservoir to the surface. Electrical submersible pump (ESP) system is an artificial lift method extensively used in recovery. The maintenance cost of ESP and associate equipment is very high; therefore, the maximum availability of the system components is continuously sought. The aim of this paper is at analyzing the availability and reliability of frequency converters applied to medium voltage (MV) multilevel cascaded H-bridge inverters topology for ESP. A method to increase availability of MV frequency drives is thus proposed, enabling fewer losses in the production and a greater return on the economic investment (ROI). | Improvement of MV Cascaded H-Bridge Inverter (CHBI) VFD Availability for High-Power ESP Oil Wells | Availability;cascaded H-bridge inverter (CHBI);electrical submersible pump (ESP);reliability;variable speed drive (VSD);VFD | Reliability;Control systems;Production;Automation;Inverters;Topology;Power system reliability
In this paper, an autotuning control system (ACS), which utilizes the variation of self-inductance of a transmitter (Tx) coil caused by a ferrite core of a receiver (Rx), is newly proposed for the dynamic wireless electric vehicle (EV) charging. A Tx module consists of only passive elements that include a Tx coil, a partially compensated capacitor in series with the Tx coil, and a parallel compensation capacitor. All Tx modules share an ac bus line that passes the output filter of an inverter in parallel without any active switches. The current of the coupled Tx coil increases automatically without any manipulations such as controlling the power switches, sensing, or communication when the Rx module is approaching. Not only the system efficiency is increased by the reduction of the conduction losses from the uncoupled Tx modules, but control also becomes simpler because sensors are not required for detecting EVs, and the constant output voltage characteristics can be obtained. Through experiments, it was found that the proposed ACS is suitable for applications such as a tram that runs along an orbit with a small air gap, such as a train. The results showed that the current of a coupled Tx coil increased 11.6 times larger than that of an uncoupled Tx coil, at which time the dc-dc efficiency achieved was 88.4% for an output power of 766 W (10 Ω of load resistance) at the laboratory scale. | Autotuning Control System by Variation of Self-Inductance for Dynamic Wireless EV Charging With Small Air Gap | Autotuning control system (ACS);dynamic wireless electric vehicle (EV) charging;inductive power transfer system (IPTS);roadway powered electric vehicle (RPEV) | Control systems;Inverters;Wireless communication;Capacitors;Sensors;Wireless sensor networks;Electric vehicle charging
Modular multilevel converters are increasingly being considered or used for various medium voltage applications. Multiple control methods have been proposed for the control of the direct to three-phase modular multilevel converter. They differ one from another in the way the capacitor voltage ripples are handled, i.e., either neglected, estimated, reconstructed by filtering or measured. This has implications on the performance level that can be obtained. This paper provides insights on the advantages and drawbacks of each control method, in inverter and rectifier mode, with a fair and thorough assessment supported by extensive simulations, with converter ratings that are realistic for medium voltage applications. Finally, this works highlights the impact of the higher dynamics for medium voltage direct current (dc) applications compared to high voltage dc ones on the choice of the control method. | Modular Multilevel Converter Control Methods Performance Benchmark for Medium Voltage Applications | Control methods;modular multilevel converter (MMC) | Phase locked loops;Capacitors;Voltage control;Medium voltage;Inverters;Modulation;Benchmark testing
Negative bias temperature instability (NBTI) is a major time-dependent reliability concern with the pMOS transistor at elevated temperature. NBTI in pMOS is the severe dominating factor of circuit reliability as it increases the threshold voltage with time. In this paper, an nMOS-only Schmitt trigger with a voltage booster (NST-VB) circuit is proposed. The use of only an nMOS transistor in the critical path of the Schmitt trigger circuit drastically reduces the effect of NBTI on the circuit and, hence, improves performance. The proposed circuit is less affected by both inter-die and intra-die process variations in consequence of an nMOS-only structure. Because of NBTI, the increase in delay for the proposed NST-VB circuit is only 0.47% compared to 7.2% and 1.47% for the conventional Schmitt trigger and nMOS inverter, respectively, after the stress time of three years. The proposed NST-VB circuit is also validated with an s27 benchmark circuit from the ISCAS'89 benchmark set and found that it has a lower effect of NBTI compared to CMOS and Schmitt trigger inverter circuits. For the viability of the proposed circuit, figure-of-merit (FOM) is used as a performance metric and it is found that the proposed circuit has 15.11× improved FOM compared to the conventional Schmitt trigger circuit. | Process Variation and NBTI Resilient Schmitt Trigger for Stable and Reliable Circuits | Schmitt trigger;negative bias temperature instability (NBTI);hot carrier injection (HCI);reliability;stability;figure of merit | Negative bias temperature instability;Thermal variables control;MOSFET;Inverters;Threshold voltage;Integrated circuit reliability
A discontinuous pulsewidth modulation (DPWM) strategy for three-level neutral-point-clamped (NPC) traction inverter drive for electric vehicles (EVs) with minimum switching loss for the full power factor (PF) range is developed and presented in this paper. Considering the dynamic loading conditions in an EV propelled by an induction motor (IM), the discontinuous modulation strategy is generalized to obtain minimum switching loss for a wide variations in load PF and modulation depth. The dynamic operating conditions in EV may render frequent unbalances in dc-link capacitor voltages in NPC inverter. It is demonstrated that the addition of an appropriate offset signal with the reference discontinuous signals generates compensating neutral current in the right direction, which can be used to mitigate existing unbalance in two dc-link capacitor voltages. Minimum switching loss at variable PF is attained by positioning the nonswitching clamped regions of the reference auxiliary signals according to the load PF. The effectiveness of the proposed scheme for a wide range of torque/speed variations is studied through simulation by developing a MATLAB/SIMULINK model of an IM traction inverter drive with field-oriented control strategy for closed loop control. Finally, the modulation scheme is validated through experimentation in a small-scale prototype NPC inverter with motor loads. | A Generalized Discontinuous PWM Scheme for Three-Level NPC Traction Inverter With Minimum Switching Loss for Electric Vehicles | Capacitor voltage balancing;discontinuous pulsewidth modulation (DPWM);electric vehicles (EVs);neutral-point-clamped (NPC) inverter;switching loss | Inverters;Capacitors;Pulse width modulation;Switching loss;Switches;Electric vehicles
With an increasing number of distributed energy resources integrated into the power system, inverters need to take on the corresponding responsibility for the security and stability of the system. Virtual synchronous generators (VSGs) are proposed to mimic dynamic characteristics of traditional rotational synchronous generators (RSGs) to compensate for the loss of inertia and reserve capacity. Similar to RSGs, VSGs will experience transient angle instability under certain conditions, which likely threatens the system security. In this paper, transient angle stability of a VSG is investigated by Lyapunov's direct method. The deteriorative effect of reactive power control loop on transient angle stability is first analyzed and then voltage variation is incorporated into an approximate Lyapunov's direct method. In this method, the inverter internal voltage is treated as a parameter rather than a state variable. Moreover, the influence of different parameters on transient angle stability is studied. Finally, an enhanced control strategy is presented to improve the transient angle stability by adjusting the reference power. Numerical simulation results are presented to validate the effectiveness of the proposed method and the enhanced control. | Transient Angle Stability of Virtual Synchronous Generators Using Lyapunov’s Direct Method | Virtual synchronous generator;transient angle stability;Lyapunov’s direct method;reactive power control loop | Transient analysis;Power system stability;Reactive power control;Inverters;Stability criteria
This paper presents the design and control of an advanced unidirectional dc-dc modular multilevel converter (MMC), which enables the integration of off-shore windfarms with the high-voltage direct current (HVdc) transmission system. The proposed converter consists of a single-phase MMC inverter, coupled with series-connected rectifier modules through a medium frequency transformer of multiple secondary windings. The modularity feature of the proposed converter enables scalability for different voltage levels. In addition to the galvanic isolation, the transformer also provides stepping gain to the output voltage. The proposed converter shows superior performance in terms of efficiency, losses, and devices utilization, when compared with the most competitive unidirectional cascaded dc-dc converters such as input series output series and input parallel output series. Furthermore, unlike the conventional d-q control method, which involves multiple transformations, this paper employs a simple proportional resonant control strategy that directly acts on the ac output of the MMC, under the stationary reference frame. The analytical design along with the simulation and experimentally validated results, confirmed the excellent performance of the proposed converter. | Design and Control of Unidirectional DC–DC Modular Multilevel Converter for Offshore DC Collection Point: Theoretical Analysis and Experimental Validation | DC collection point;dc–dc converter;generalized stationary frame regulators;modular multilevel converter (MMC);off-shore windfarm;unidirectional dc–dc converters | HVDC transmission;Rectifiers;Frequency conversion;Equivalent circuits;High-voltage techniques;Switching loss;Modular multilevel converters
Impedance-source inverters using coupled inductors have been investigated as alternatives for providing high step-up voltages. However, leakage inductances of the coupled inductors have commonly led to lower overall effectiveness, in addition to generating high dc-link voltage spikes. The latter raises voltage stresses of switches, which in turn, may reduce the power levels of the inverters. A high step-up Y-source inverter has therefore been proposed in this paper to provide a high boost with a smooth dc-link voltage ensured by proper recycling of the leakage energy. These features have been verified by comparing simulation and experimental results of an existing Y-source and the proposed inverters. Factors compared are their respective boost ratios, voltage stresses, current stresses, and dc-link voltage spikes. | High Step-Up Y-Source Inverter With Reduced DC-Link Voltage Spikes | Impedance-source inverter;leakage and coupled inductances;voltage spikes;Y-source inverters (YSI) | Inverters;Inductors;Windings;Capacitors;Switches;Semiconductor diodes;Inductance
In this paper, a modulation strategy proposal for asymmetrical cascade converters is presented. This proposal consists of a combination of staircase and PWM switching strategies. The simplicity of the implementation makes this proposal attractive, and it is intended for any number of cells and it works for asymmetrical binary and trinary converters. Furthermore, the main feature of this proposal is that it permits reduction of the AC voltage distortion, as shown through simulation and experimental results. | Hybrid Modulation Strategy for Asymmetrical Cascade H-Bridge Multilevel Inverters | Asymmetrical Converter;Cascaded Multilevel Inverters;Modulation strategy | Pulse width modulation;Proposals;Transistors;IEEE transactions;Silicon compounds;Inverters
To mitigate the excess timing margin in conventional digital integrated circuit design, resilient circuits were proposed. The current techniques however either have a large error-detecting register or have difficulty in wide-voltage-range (down to near-threshold) operation. In this paper, we propose a light-weight holosymmetrical transition detector (HTD) that can work reliably at near-threshold to normal VDD with fast response time. Combined with a conventional latch, the HTD-latch is used to replace the end point flip-flop for timing error prediction with an area overhead of only 9.5% over a conventional flip-flop. Besides, we optimize the speculation window and design an adaptive duty-cycle control mechanism to reduce the short-path padding overhead in a resilient circuit. In addition, with voltage scaling, we keep the system working at the point before the first failure by using local detection and global clock gating, which needs neither architectural circuit change nor complicated error recovery mechanism. We apply the above-mentioned three techniques on an eighth-order filter test chip in a 40-nm CMOS process. The measurement results demonstrate that the proposed HTD can work robustly at 0.474-1.1 V. With 4.37% area overhead in total, the proposed resilient technique improves performance by 179.31%/28.2% and energy efficiency by 45.6%/28.1% in a near-V<sub>TH</sub> (0.474 V)/super-V<sub>TH</sub> (1.1 V) operation, as compared with the baseline design. Therefore, our proposed HTD-based resilient technique can improve the energy efficiency of circuits by almost eliminating all the timing margins. | HTD: A Light-Weight Holosymmetrical Transition Detector for Wide-Voltage-Range Variation Resilient ICs | Transition detector;wide-voltage-range;in-situ timing monitoring;resilient design;energy efficiency | Clocks;Inverters;Delays;Transistors;Detectors;Monitoring
Hardware-in-the-loop (HIL) test provides a time saving and safe environment for testing high-power electronic systems. But the main difficulty for the HIL test of power electronic system lies on the modeling of the complex and highpower system. This paper proposes a modeling method of the electrical system of high-speed train. With this method, the HIL test platform using field-programmable gate array boards is built. Besides, in order to meet the computing power requirement of the system modeling, we simulate the whole system using two dSPACE simulators and inside each dSPACE simulator, a multiprocessor system is achieved through Gigalink connection. The whole HIL system can be used to evaluate both the hardware and software performance of traction control unit and auxiliary control unit. The HIL results under steady state and transient conditions demonstrate modeling accuracy and provide a detailed insight into its development. | A System-Level FPGA-Based Hardware-in-the-Loop Test of High-Speed Train | dSPACE simulator;field-programmable gate array (FPGA);hardware-in-the-loop (HIL);high-speed train | Integrated circuit modeling;Field programmable gate arrays;Mathematical model;Inverters;Hardware;Traction motors;Computational modeling
In this paper, an integrated motor-drive and battery-charging (IMB) system with a doubly salient electromagnetic machine (DSEM) is proposed to be implemented for electric vehicles. In the driving mode, the front-end dc/dc converter is employed to boost the battery voltage to improve the speed range and acceleration ability of the DSEM. The field windings distribution of a 12/10-pole DSEM is arranged for the constant self-inductance, and adopted as the inductance of the front-end dc/dc converter to eliminate the traditional filter inductance and excitation loss of the machine. In the charging mode, the windings of DSEM could be exploited as the filter inductances to obtain the unity power factor operation and constant current charging ability. The simulations and experiments have been accomplished to verify the feasibility of the independent field current control method for the proposed IMB system. | An Integrated Motor-Drive and Battery-Charging System Based on Split-Field-Winding Doubly Salient Electromagnetic Machine | Doubly salient electromagnetic machine (DSEM);electric vehicle (EV);integrated motor-drive and battery-charging (IMB) system;split field windings | Windings;Batteries;Torque;Inductance;Capacitors;Inverters;Voltage control
Although SiC-mosfet has significant advantages on switching performance over traditional Si-IGBT, the switching loss of SiC-mosfet devices at hard switching rises quickly with the increment in the switching frequency. This has narrowed down further possibilities of improving efficiency and power density of the grid inverter. Zero-voltage-switching (ZVS) space-vector-modulation (SVM) technique is introduced to further push the power density of SiC-mosfet inverter. This paper focuses on the impact of applying the ZVS-SVM to three-phase two-level SiC-mosfet inverter. With the same efficiency requirement the ZVS-SVM SiC inverter can operate at a much higher switching frequency, which gives the opportunity to further reduce the size of passive components. The loss distributions, conversion efficiencies, and volumes of passive components of both a 20-kW SiC-mosfet hard-switching inverter and a 20-kW SiC-mosfet ZVS-SVM inverter have been compared under switching-frequency range from 50 to 300 kHz. Meanwhile, a new metric called “efficiency stiffness” is proposed to compare different inverters with respect to the efficiency performance against switching-frequency characteristics. In addition, high voltage overshoot of SiC-mosfet and high thermal stress of resonant inductor are the two critical issues in the SiC-mosfet ZVS-SVM inverter with high switching frequency. A power module including seven SiC-mosfet bare dies with low stray inductance is designed for ZVS-SVM inverter instead of the existing seven discrete TO-247 package SiC-mosfets to reduce the voltage overshoots on the switches. Besides, to reduce the power loss of the resonant inductor caused by large amplitude of current at hundreds of kHz excitation frequency, design of the inductor with distributed air gap and optimal winding thickness are studied. A 20-kW SiC-mosfet ZVS-SVM grid inverter prototype is built to verify the proposed design. | 20-kW Zero-Voltage-Switching SiC-<sc>mosfet</sc> Grid Inverter With 300 kHz Switching Frequency | High power density;high switching frequency;SiC- $\\scriptstyle{\\text{MOSFET}}$ inverter;SiC- $\\scriptstyle{\\text{MOSFET}}$ module;zero-voltage-switching (ZVS) | Inverters;Switches;Switching frequency;Inductors;Zero voltage switching;Silicon carbide;MOSFET
This paper presents a power factor correction (PFC) front end based on a seven-level flying capacitor multilevel (FCML) boost converter. Compared to the conventional two-level boost converter, the proposed seven-level FCML converter features the use of low-voltage-rated transistors, reduced voltage stress, and high effective switching frequency on the filter inductor. These characteristics of the FCML converter lead to drastic reduction in the filter inductor size while maintaining high efficiency and, therefore, significantly improve the power density of the PFC front end compared to conventional solutions. On the other hand, the small inductance imposes challenges on the PFC control. The dynamics of the seven-level FCML converter has been analyzed, and a feedforward control has been implemented to overcome these challenges. A hardware prototype is designed for universal ac input (90 to 265 Vac), 400-V dc output, and 1.5-kW power rating. Compared to existing solutions, the hardware prototype demonstrates improved efficiency and power density while maintaining high power factor and low THD. A power density of 219 W/in<sup>3</sup> (490 W/in<sup>3</sup> for the power stage) has been achieved, and a peak efficiency of 99.07% has been experimentally verified. | A High-Power-Density Power Factor Correction Front End Based on Seven-Level Flying Capacitor Multilevel Converter | Flying capacitor multilevel (FCML) converter;gallium nitride (GaN);gate driver;multilevel inverter;power factor correction (PFC) | Density measurement;Power system measurements;Transistors;Inductors;Topology;Switching circuits;Capacitors
In this letter, a new half-bridge impedance source inverter (HBISI) with high voltage conversion ratio is developed. Compared with other well-known existed HBISIs (HB-qZSIs/HB-qSBIs), the proposed HBI can increase the voltage boost factor significantly. Only a very small shoot-through (ST) duty cycle (Dsh) is required to produce a higher voltage gain. The upper and lower switches of the inverter bridge can be turned on simultaneously, and no dead time is needed for the control scheme. So the reliability of the inverter system can be improved. The produced square-waveform output voltage not only has positive and negative voltage levels like the traditional HB-ZSI but also has a zero voltage level, and the nth harmonic of the output voltage can be eliminated by choosing Dsh = 1/n, which implies that it would be applicable for the electrochemical and electroplating applications. The topological configuration, operating principle, power loss analysis, and performance comparison with other high-boost HBISIs are presented. Finally, both simulations and the experimental results are presented to validate the effectiveness of the proposed topology. | A New Half-Bridge Impedance Source Inverter With High Voltage Gain | Half-bridge inverter (HBI);high voltage gain;impedance network;Z-source inverter (ZSI) | Inverters;Capacitors;Inductors;Impedance;Switches;Topology;Harmonic analysis
This paper presents a design guide for the implementation of thickness customizable high-order (N ≥ 2) bandpass frequency-selective surface (FSS). Admittance inverters are used to synthesize the filter response given desired characteristics such as filter type, center frequency, and bandwidth. The spatial inverter layers are essentially electromagnetic coupling interlayers that can be adjusted to customize the thickness of multilayered FSS without degrading the desired filter performance. A generalized equivalent circuit is used to provide physical insights of the proposed design. This synthesized technique can be adopted to deliver a versatile implementation capability of high-order FSS filters using various dielectric spacers with arbitrary thicknesses. Such a technique enables the realization of spatial filters with variable weight and size, while maintaining the desired filter response. To highlight its thickness controllability, a third-order bandpass FSS operating at the X-band (center frequency at J<sub>0</sub> = 10 GHz) with ≈10% fractional bandwidth is synthesized in four different thickness configurations (electrical size varying from λ<sub>0</sub>/12 to λ<sub>0</sub>/6). The simulation results of all the four thickness customized configurations deliver the same filter response. To validate the proposed technique, two prototypes among the four design configurations are fabricated and measured in a free-space environment. Simulated and measured results show good agreement. | Generalized Synthesized Technique for the Design of Thickness Customizable High-Order Bandpass Frequency-Selective Surface | Bandpass filter;coupled-resonator filter;frequency-selective surface (FSS);metamaterial;multipole | Frequency selective surfaces;Couplings;Inverters;Dielectrics;Resonators;Microwave theory and techniques;Frequency measurement
Several applications need a high power, high output voltage ac/dc converter. The structure includes a dc/dc resonant stage, which is fed from a three-phase line. Due to standards, rectified dc input voltage varies largely from 400 to 750 V affecting the adversely overall design and current levels. In fact, losses in the inverter become unbearable if both switching frequency and transferred power are desired beyond a certain level. In those cases, it is necessary to connect several switches in parallel. As an alternative, the new switches can configure a new modular structure instead, adding more flexibility in the control to compensate input voltage variations. As a result, the required circulating current is reduced to a half, with benefits in total power losses. Moreover, the nature of the topology allows a reconfiguration of the resonant net (LCC) for low power, reducing even further the minimum circulating current under those conditions (fluoroscopy, for instance). In this paper, the new multilevel resonant topology is mathematically modeled and proposed for radiography and fluoroscopy. An example illustrates the design procedure for a given application at 100 kW, 50-150 kV. | Modelling a Multilevel LCC Resonant AC-DC Converter for Wide Variations in the Input and the Load | AC/DC power conversion;high voltage techniques;power system modeling;resonant power conversion | Inverters;Topology;Switches;Switching frequency;Mathematical model;Power supplies;Inductance
This study reports on the first full-year field study in Sweden using bifacial photovoltaic modules. The two test sites are located on flat roofs with a low albedo of 0.05 in Linköping (58°N) and were studied from December 2016 to November 2017. Site 1 has monofacial and bifacial modules with a 40° tilt facing south, which is optimal for annual energy yield for monofacial modules at this location. Site 2 has monofacial 40° tilt south-facing modules and bifacial vertical east-west orientated modules. The annual bifacial energy gain (BGE) was 5% at site 1 and 1% at site 2 for albedo 0.05. The difference in power temperature coefficients between bifacial and monofacial modules was estimated to influence BGE by +0.4 and +0.1 percentage points on site 1 and 2, respectively. A higher albedo could be investigated on a sunny day with fresh snow for the bifacial east-west modules. The specific yield was 7.57 kWh/kWp, which was a yield increase of 48% compared with tar paper at similar solar conditions. | Experimental Yield Study of Bifacial PV Modules in Nordic Conditions | Bifacial;field study;Nordic;Sweden;yield | Snow;Temperature measurement;Inverters;Photovoltaic systems;Europe
The quasi-Z-source inverter (qZSI) is becoming a popular inverter topology that can buck or boost input voltage without a dc-dc converter and hence can be used in transformerless configuration. Due to its single-stage conversion, the qZSI can be used as an efficient transformerless grid-tie inverter. However, the common mode current is a major problem in transformerless topologies due to the absence of galvanic isolation. This paper proposes a modified pulsewidth modulation (PWM) technique to control the qZSI, along with two extra semiconductor switches, to reduce the common mode current. The proposed method offers an efficient solution for grid integration of solar photovoltaic systems. The proposed topology has the following features: 1) uses phase-leg shoot-through for boosting the dc voltage to the required level which eliminates the additional dc-dc converter; 2) eliminates the PWM deadtime and provides freewheeling through additionally connected switches; 3) minimizes the common mode current by modifying the PWM and adding additional switches at the output side of inverter; and 4) avoids the conduction of body diode of H-bridge which has poor reverse recovery characteristics. The proposed topology can efficiently control the reactive power, and the suitable PWM scheme is also reported. Simulation results have been performed with the Standard Test conditions of the photovoltaic panel. Experimental results for a single-phase 500-W prototype are presented to validate the proposed PWM scheme for the qZSI topology. | Common Mode Voltage Reduction in a Single-Phase Quasi Z-Source Inverter for Transformerless Grid-Connected Solar PV Applications | Common mode voltage;inverters;leakage current;quasi-impedance source inverters;solar photovoltaic (PV) | Inverters;Topology;Pulse width modulation;Switches;Capacitors;Leakage currents;Inductors
This paper proposes a maximum power point tracking (MPPT) method for a grid-tied Z-source inverter (ZSI) that interfaces photovoltaic (PV) sources to the grid. The proposed MPPT method maximizes the energy harvest by guaranteed convergence to maximum power point (MPP) under dynamic weather condition from the PV panels by the ZSI as a power electronics interface. The proposed method uses the concept of model predictive control (MPC) in conjunction with extremum seeking optimization to track the true MPP and can operate without a priori knowledge of the PV panel parameters or ambient condition. At the grid side, the system injects to the grid maximum harvested energy from the PV panel obtained using the proposed MPPT algorithm. In addition, the ratio of active/reactive power injected to grid is controlled (power factor control). The optimal switching signal is determined and applied to the ZSI by minimizing the developed MPC cost function, thus eliminating the need for a modulator that simplifies the controller schematic for ZSI and can be implemented with reasonable processing effort on an inexpensive digital controller. The proposed method in this paper features: fast dynamic response to change in ambient PV panel condition, true and guaranteed convergence to MPP, negligible oscillation around MPP, and simple control structure without requirement of many cascaded control loops. | Extremum Seeking-Based Model Predictive MPPT for Grid-Tied Z-Source Inverter for Photovoltaic Systems | Impedance-source inverter;maximum power point tracking (MPPT);model predictive control (MPC);photovoltaic (PV) systems | Maximum power point trackers;Inverters;Predictive models;Heuristic algorithms;Photovoltaic systems;Convergence
Among parallel inverters in islanded microgrid, circulating current originated by output impedance mismatches and output voltage differences cannot be neglected. Conventional droop control and fixed virtual impedance control are sensitive when the load changes. In this paper, the concept of equivalent feeder is proposed to cover the mismatch of external feeder impedance. The differences of external inductor, local load, and transmission line among parallel inverters are considered. Based on equivalent feeder impedance calculation, an aggregated control strategy of improved droop control and adaptive virtual impedance control is introduced. To improve power sharing accuracy, the equivalent feeder voltage drop of each inverter is calculated and compensated to the reference voltage of droop control. Conventional virtual impedance control is defective to cope with sudden load perturbations, especially when local loads exist. In this regard, the adaptive virtual complex impedance control can adjust to the equivalent feeder impedance, which provides accurate and quick response to load changes and line impedance mismatches. Simulation results show that the proposed control strategy can reduce circulating current effectively as well as improve power sharing accuracy. | Circulating Current Control Strategy Based on Equivalent Feeder for Parallel Inverters in Islanded Microgrid | Improved droop control;equivalent feeder;voltage drop compensation;adaptive virtual impedance control;circulating current | Impedance;Inverters;Voltage control;Microgrids;Power transmission lines;Inductance;Inductors
Impedance source inverters (ISIs) are gaining attention due to features such as single-stage conversion, buck-boost capability, and inherent shoot-through protection. To maintain the required ac output voltage, typically ISIs are operated at a higher dc-link voltage due to constrained modulation index. This also increases voltage stress across capacitors and switches of the converter. This voltage stress is approximately double compared to that of voltage source inverter with preboost stage (Boost-VSI). To mitigate this problem, a new pulsewidth modulation (PWM) scheme for the active-front-end based ISIs (AFE-ISIs) is proposed. The proposed scheme enables the ISIs to produce high ac gain with lower voltage stress across the capacitor and switches. In other words, the proposed scheme blends the advantages of Boost-VSI into ISIs. With the new PWM scheme, there are also reductions in output voltage total harmonic distortion, switching frequency ripple in the inductor current, and power loss in the converter. A prototype of the current-fed switched inverter, an AFE-ISI, is designed, and the proposed PWM scheme is implemented. Experimental results obtained are in accordance with the proposed theory and show that the voltage stress has reduced from 325 V to 203 V for an ac output of 110 V. | A Modified PWM Scheme to Improve Performance of a Single-Phase Active-Front-End Impedance Source Inverter | Active front end (AFE);current-fed switched inverter (CFSI);impedance source inverters (ISIs);pulsewidth modulation (PWM);shoot-through | Inverters;Pulse width modulation;Stress;Capacitors;Switches;Inductors
High-voltage direct-current (HVDC) transmission line protection is essential to the safety and reliability of modern power system with the wide application of HVDC transmission technologies. Based on the characteristics of specific frequency current (SFC) of dc filter, a novel pilot protection scheme for HVDC transmission lines is proposed in this paper. According to the harmonic equivalent circuit and control strategy of HVDC system, the SFC characteristics of dc filter are theoretically analyzed for internal and external faults in the fault steady period. In addition, these characteristics are used to construct a backup protection scheme to identify different fault types. A ±800 kV UHVDC system built in PSCAD/EMTDC is used to verify the accuracy and validity of the proposed protection. Comprehensive simulations show that the proposed protection scheme can not only accurately identify internal and external faults, but is also insensitive to high fault resistance. Furthermore, the proposed protection does not require a high-frequency sampling rate and data synchronization of both ends, making it valuable and prospective for applications in HVDC transmission system. | A New Protection Scheme for HVDC Transmission Lines Based on the Specific Frequency Current of DC Filter | Control strategy;HVDC transmission line;pilot protection;specific frequency current | HVDC transmission;Power harmonic filters;Circuit faults;Harmonic analysis;Rectifiers;Inverters;Firing
Phase-to-neutral voltage or neutral-to-virtual neutral voltage zero-crossing points (ZCPs) detection method is usually used for sensorless brushless dc motor commutation control. Unfortunately, neither of them can be realized in lower speed range. In this paper, a simple commutation point detection method is proposed based on detecting inactive phase terminal to dc-link midpoint voltage. It eliminates the requirement of neutral wire or virtual neutral voltage and provides an amplified version of back electromotive force at the ZCPs which makes the lower speed range detection possible. As the speed increases, commutation point error is enlarged due to the low-pass filter. Utilizing the symmetry of the terminal to midpoint voltage, the phase error can be corrected. However, due to the nonlinear relationship between the detected voltage difference and phase error, it is difficult to regulate the error fast and robustly. Therefore, a novel phase regulator based on fuzzy neural network is proposed in this paper with simple structure and learning ability. The validity of the proposed ZCPs detection method and commutation instant shift correction method are verified through experimental results. | Sensorless BLDC Motor Commutation Point Detection and Phase Deviation Correction Method | Brushless dc (BLdc) motor;commutation signal;fuzzy neural network (FNN);sensorless motor;zero-crossing points (ZCPs) detection | Commutation;Brushless motors;Harmonic analysis;Fuzzy neural networks;Inverters;Buck converters;Voltage control
A single-channel 12-bit SAR ADC achieving 250–340 MS/s and consuming 4.8–8.0 mW from 0.75 to 0.9 V is presented. At 300 MS/s, the ADC exhibits 61.6-dB peak SNDR and reaches 60.5-dB SNDR and 78.7-dB SFDR with 0.8-<inline-formula> <tex-math notation="LaTeX">$\text{V}_{\text {pp, diff}}$ </tex-math></inline-formula> input amplitude at Nyquist. It consumes 7.0 mW from a single 0.85-V supply, where 3.7 mW is contributed by the reference buffer. The key element is a comparator with an inverter-based preamplifier to achieve low-noise performance with below 1-<inline-formula> <tex-math notation="LaTeX">$\text{V}_{\text {pp, diff}}$ </tex-math></inline-formula> input amplitude. The common-mode (CM) sensitivity of the inverter is counteracted by an SAR-based CM regulation (CMREG). The regulation adjusts the sampled CM to the optimal CM for the maximum inverter gain using a second capacitive DAC. It adjusts the CM on a sample-by-sample basis and, thus, can correct time-varying CM. The implemented CMREG maintains SNDR above 60 dB for a differential input amplitude mismatch of up to 2 dB or a phase mismatch of up to 15°. | A 12-bit 300-MS/s SAR ADC With Inverter-Based Preamplifier and Common-Mode-Regulation DAC in 14-nm CMOS FinFET | 14-nm CMOS FinFET common-mode-regulation (CMREG) DAC;inverter amplifier;SAR ADC;SAR-based common-mode (CM) rejection | Calibration;Gain;Transistors;Capacitors;Bandwidth;Inverters;Switches
This paper analyzes the influence of phase-locked loop (PLL) on the stability of LCL-type single-phase grid-connected asymmetrical cascaded H-bridge multilevel inverter (ACHMI) with synchronous reference frame proportional-integral (SRF-PI) grid current control under weak grid scenarios. The ACHMI system is composed of power stage circuit and control system, where the control system contains the dual-loop current control strategy established in the hybrid reference frame, the SRF-PLL, and the hybrid modulation method employed to synthesize the multilevel output voltage. The small-signal model of the whole ACHMI system is first established by using a simple step-by-step derivation method, and then, the small-signal analysis method is adopted to linearize the ACHMI, which is then utilized to derive the impedance model of the ACHMI system. Furthermore, an improved impedance stability criterion is derived, which is then employed to analyze the system stability. By using this criterion, the stability of the ACHMI can be evaluated with the variation of the bandwidth of PLL, the output power factor angle of the ACHMI, and the amplitude of the grid current reference signal under weak grid conditions. In this paper, a systematic design procedure for the optimal selection of the PI controller of the PLL is presented, which guarantees the steady-state performance and dynamic response of the ACHMI system. With this design method, the dual-loop current control and PLL can be taken into account simultaneously when analyzing the stability margin of the ACHMI. Finally, the simulation and experimental results from a down-scaled grid-connected ACHMI prototype system are provided to confirm the validity of theoretical analysis. | Stability Analysis for the Grid-Connected Single-Phase Asymmetrical Cascaded Multilevel Inverter With SRF-PI Current Control Under Weak Grid Conditions | Asymmetrical cascaded H-bridge multilevel inverter (ACHMI);impedance stability criterion;phase-locked loop (PLL);small-signal model;weak grid | Phase locked loops;Power system stability;Stability criteria;Inverters;Current control;Analytical models
Finite control set model predictive control (FCSMPC) has become popular for grid interactive applications due to its simplicity and ease of implementation. Since the implementation of FCSMPC requires all possible switching states of the inverter, the computational burden is an important issue, which needs to be addressed while applying FCSMPC to the control of multilevel inverters. This letter proposes a novel “S” factor scheme for the FCSMPC implementation, which reduces complexity while controlling grid current and balancing the capacitor voltages in neutral point clamped three-level inverters. The proposed scheme is very easy to implement and can be extended to any higher level inverter without any additional effort. In this method, at every sampling instant, redundant switching states are chosen suitably and the predicted reference inverter voltage (PRIV) vector is derived from predicted grid voltage, predicted reference current, and the present value of the actual current. Subsequently, “S” factor scheme is applied to select the switching state, which is close to the PRIV vector. The selected switching state is then applied at the same sampling instant. The proposed scheme is experimentally compared with a recent FCSMPC algorithm to validate the performance. | Model Predictive Controller With Reduced Complexity for Grid-Tied Multilevel Inverters | Calculation burden;finite control set model predictive control;grid interactive systems;multilevel inverter;“S” factor scheme | Inverters;Switches;Cost function;Voltage control;Complexity theory;Predictive control;Capacitors
This paper proposes an improved pulse density modulation (IPDM) power control method for semi-bridgeless active rectifier (SBAR) in inductive power transfer (IPT) system. In this method, the input voltage pulse sequences of the SBAR can be distributed more evenly compared with the traditional PDM, so the output voltage ripple can be reduced effectively. Besides, for multiple paralleled pickups, the interleaved IPDM is developed to further suppress the output voltage ripple. In addition, the characteristics of zero-voltage switching and zero current-switching for the SBAR's switches can also be achieved in the proposed IPDM method by synchronization control for the gate signals of the SBARs. The experimental results on a 30 kW IPT prototype with four paralleled pickups verified the proposed method. | Improved Pulse Density Modulation for Semi-bridgeless Active Rectifier in Inductive Power Transfer System | Improved pulse density modulation (IPDM);Inductive power transfer (IPT);interleaved IPDM;multiple paralleled pickups;semi-bridgeless active rectifier (SBAR) | Rectifiers;Power generation;Zero voltage switching;Power supplies;Inverters;Zero current switching;Rails
This letter considers the problem of voltage regulation of distribution networks by optimally setting the reactive power of distributed energy resources. Based on the linearized DistFlow model, the problem is first formulated as a convex quadratic optimization problem with linear constraints. Then, a distributed accelerated dual descent algorithm is proposed to solve the optimization problem by employing the dual decomposition and accelerated gradient projected techniques. | Fast Distributed Reactive Power Control for Voltage Regulation in Distribution Networks | Voltage regulation;distributed optimization reactive power;distribution network | Voltage control;Reactive power;Optimization;Solar power generation;Heuristic algorithms;Inverters;Acceleration
Penetration rate of grid-connected photovoltaic (PV) generation to the existing utility grid is rapidly increasing over the years. Since the power generated from PV systems fluctuates according to the weather condition, e.g., cloud passing, this can significantly disturb the stability of a weak utility grid. The integration of energy storage devices and its ramp-rate control technique are required to reduce the impact of PV systems output fluctuations and augment the stability of the utility grid. In this paper, ramp-rate control is applied to the direct connection of energy storage devices in PV generation system configuration. The direct connection of supercapacitors string and battery combination scheme is proposed to reduce the number of power converters so that the efficiency of the system is increased. In this work, the PV system output is controlled by directly controlling the energy storage system (ESS) to limit the changing rate of the PV output to a desired ramp-rate value, hence reducing the battery charge/discharge cycles and extending the expected lifetime of the ESS. The performance of the proposed direct connection scheme of the ESS and its ramp-rate control strategy is verified using a 1-kW PV system prototype. | Direct Connection of Supercapacitor–Battery Hybrid Storage System to the Grid-Tied Photovoltaic System | Photovoltaic;hybrid energy storage;MPPT;ramp-rate control | Inverters;Mathematical model;Batteries;Photovoltaic systems;Maximum power point trackers
To reduce the current ripples of finite control set model predictive control, this paper proposes a continuous voltage vector model-free predictive current control method for the surface mounted permanent magnet synchronous motor (SMPMSM). In the proposed method, the continuous phase and the amplitude of the voltage vector are optimized in a sequence based on their uncoupling feature, and then the steady-state current fluctuation can be reduced. Only six active voltage vectors are enumerated, and the optimal phase is obtained by establishing the Lagrange interpolation polynomial between the cost function and the phase of voltage vectors. Then, the amplitude of the voltage vector with the optimal phase is optimized based on the principle of minimizing the cost function, and the optimal voltage vector is synthesized by a three-vector method. In addition, the ultra-local model of the SMPMSM drive system from the previous study is used to improve the robustness of the proposed method. The current dynamic and steady-state responses are demonstrated through the simulation and experimental results. | Continuous Voltage Vector Model-Free Predictive Current Control of Surface Mounted Permanent Magnet Synchronous Motor | Model predictive control;permanent magnet synchronous motor;continuous voltage vector;current control;steady-state control precision | Voltage control;Cost function;Predictive models;Steady-state;Predictive control;Inverters;Uncertainty
This paper deals with torque ripple estimation and reduction in a vector controlled double-inverter-fed wound rotor induction machine (DI-WRIM) drive by employing different pulsewidth modulation (PWM) techniques applied to stator and rotor side voltage source inverters (VSIs). The influence of PWM switching sequences on torque ripple is studied in terms of stator and rotor flux ripples. A novel rotor speed independent transformation has been proposed to visualize the nature of stator and rotor flux ripples from a common frame of reference. The expression for instantaneous torque ripple is formulated and a PWM combination is proposed resulting in lower root mean square (rms) and peak-peak torque ripple. The estimated instantaneous, rms, and peak-peak torque ripple is verified through simulation and experimental results from a 3-kW vector controlled DI-WRIM drive. | Torque Ripple Reduction in Double-Inverter Fed Wound Rotor Induction Machine Drives Using PWM Techniques | Double-inverter-fed wound rotor induction machine drive;pulsewidth modulation;torque ripple | Rotors;Stators;Torque measurement;Pulse width modulation;Torque;Estimation;Switches
In this paper, clearing of DC faults in a hybrid multi-terminal HVDC transmission system consisting of line commutated converters (LCCs) and voltage source converters (VSCs) implemented using half-bridge modular multilevel converter (MMC) technology is investigated. While the hybrid HVDC system has several possible configurations, this paper focuses on two of them: 1) a half-bridge MMC-HVDC link piggy-backing on the transmission line of a LCC-HVDC link and 2) LCC-HVDC link tapped by half-bridge MMC inverters. The proposed dc fault recovery strategy employs a high rating series diode valve placed at each VSC inverter pole to block fault currents; AC circuit breakers to isolate the faulty VSC rectifier pole; and force retardation applied at LCC rectifier to extinguish the arc. Detailed simulations demonstrate fast fault recovery performance with the proposed fault recovery procedure. In the case where a single transmission line is shared by the LCC and VSC links, the VSC rectifier is subjected to considerably high current for a period of few hundreds of milliseconds and the ac side voltage dips momentarily. During a single pole fault, interrupting power flow on the healthy pole of VSC rectifier may be necessary to maintain smooth operation. | Investigation of Fault Ride-Through Capability of Hybrid VSC-LCC Multi-Terminal HVDC Transmission Systems | Voltage source converters (VSC);line commutated converters (LCC);LCC-VSC hybrid HVDC transmission systems;hybrid multi-terminal HVDC grids;HVDC DC side fault recovery | Power conversion;Circuit faults;Rectifiers;HVDC transmission;Inverters;Fault currents
The leakage current originated from the fluctuations of the common-mode voltage (CMV) is an issue in a transformerless grid-connected photovoltaic system. In this paper, a modified space vector modulation based on the Fourier transform analysis is proposed to reduce the leakage current in a three-phase quasi-Z-source inverter (qZSI). The CMV harmonic content in a qZSI contains low- and high-frequency harmonics that cause safety and electromagnetic interference problems, respectively. By implementing the proposed modulation in a three-phase qZSI, the low-frequency harmonics of the CMV are mainly reduced. The distribution of the high-frequency harmonics is also modified in a way they can be simply filtered. Passive filtering in a qZSI using other modulation techniques is less effective than using this method. Applying the proposed modulation in the presence of a high-frequency inductive-capacitive filter results in the strong suppression of both high- and low-frequency harmonics (more than 90% in the investigated case). A reduced-voltage prototype is designed to evaluate the modulation method. The experimental results from this prototype verify the accuracy of the proposed technique. | A Modulation Method for Leakage Current Reduction in a Three-Phase Grid-Tie Quasi-Z-Source Inverter | Common-mode voltage (CMV);Fourier transform;leakage current;quasi-Z-source inverter (qZSI) | Power harmonic filters;Harmonic analysis;Modulation;Inverters;Leakage currents;Switches
In this paper, a generalized droop control (GDC) is proposed for a grid-supporting inverter based on a comparison between traditional droop control and virtual synchronous generator (VSG) control. Both the traditional droop control and VSG control have their own advantages, but neither traditional droop control nor VSG control can meet the demand for different dynamic characteristics in grid-connected (GC) and stand-alone (SA) modes at the same time. Rather than using a proportional controller with a low-pass filter, as in a traditional droop control, or fully mimicking the conventional synchronous generator parameters in a VSG control, the active power control loop of the GDC can be designed flexibly to adapt to different requirements. With a well-designed controller, the GDC can achieve satisfactory control performance; unlike a traditional droop control, it can provide virtual inertia and damping properties in SA mode; unlike a VSG control, the output active power of an inverter with GDC can follow changing references quickly and accurately, without large overshoot or oscillation in the GC mode. Moreover, given specific controller parameters, the GDC can function as both a traditional droop control and a VSG control. The GDC's controller parameter design is more intuitive and flexible, and this paper provides a distinct design process. Finally, the effectiveness of the proposed control method is validated by the simulation and experimental results. | A Generalized Droop Control for Grid-Supporting Inverter Based on Comparison Between Traditional Droop Control and Virtual Synchronous Generator Control | Droop control;generalized droop control (GDC);grid-supporting inverter;power tracking performance;rate of change of frequency (ROCOF);virtual synchronous generator (VSG) control | Inverters;Damping;Power control;Frequency control;Synchronous generators;Microgrids;Voltage control
This paper presents a reconfigurable multi-input and multi-output amplifier architecture with on-board multiport vector calibration (MVC) for flexible multi-channel transmission in K-band. The proposed architecture controls phases of K-band transmission path to generate a diversity of source-to-target channel power assignment. In addition, the proposed calibration circuitry detects relative amplitude and phase of each transmission path and ensures high isolation at each output port. The proposed architecture consists of waveguide hybrid matrices, amplifier modules, including phase shifter, attenuator and 0°/180° phase inverter monolithic microwave integrated circuits (MMICs), and a MVC block. The MVC is configured with a modulator, two QPSK demodulator MMICs, a digital signal processing board, and 16 digital-to-analog converter units. For the verification of K-band applications, <inline-formula> <tex-math notation="LaTeX">$4\times4$ </tex-math></inline-formula> multi-channel front end was implemented and showed reconfigurable performance as well as stable port-to-port isolation characteristics better than 26 dB from 19.5 to 22.5 GHz. | Reconfigurable K-Band MIMO Transmission With On-Board Vector Calibration | Multi-input and multi-output (MIMO);connected-vehicle;K-band transmission;MMIC;vector calibration | Demodulation;Calibration;Phase shifters;Attenuators;Radio frequency;Binary phase shift keying
This paper presents a dynamic zoom analog-to-digital converter for use in low-bandwidth (&lt;;1 kHz) instrumentation applications. It employs a high-speed asynchronous successive approximation register (SAR) ADC that dynamically updates the references of a fully differential ΔΣ ADC. Compared to previous zoom ADCs, faster reference updates relax the loop filter requirements, thus allowing the adoption of energy-efficient amplifiers. Fabricated in a 0.16-μm CMOS process, the prototype occupies 0.26 mm<sup>2</sup> and achieves 119.1-dB peak signal-to-noise ratio (SNR), 118.1-dB peak signal-to-noise-and-distortion-ratio (SNDR), and 120.3-dB dynamic range (DR) in a 1-kHz bandwidth while consuming 280 μW. This results in a Schreier figure of merit (FoM) of 185.8 dB. | A 280 <inline-formula> <tex-math notation="LaTeX">$\mu$ </tex-math></inline-formula>W Dynamic Zoom ADC With 120 dB DR and 118 dB SNDR in 1 kHz BW | A/D conversion;asynchronous successive approximation register analog-to-digital converter;battery-powered applications;delta–sigma ADC;dynamic zoom ADC;inverter-based operational transconductance amplifier (OTA);low-power circuits | Signal resolution;Bandwidth;Linearity;Clocks;Energy resolution;Registers;Distance measurement
This paper presents a new symmetrical single-phase nine-level dc-ac converter for the applications of distributed generation systems. The proposed multilevel inverter (MLI) utilizes four independent dc sources to generate the nine output voltage levels considering a reduced number of switching devices. The proposed inverter consists of main and auxiliary circuits. The main circuit is a single H-bridge circuit, which is responsible for output voltage polarity. The auxiliary circuit consists of a special combination of switching devices, which are used to synthesize the multilevel output voltage. The merits of the proposed MLI are: increased output voltage levels at reduced number of switching devices, low switching loss, low total harmonic distortion, low dv/dt stress on the switches, and hence, low ratings of the switching devices, and low cost. The effectiveness of the proposed MLI and its pulsewidth modulation switching pattern has been verified experimentally by using a laboratory prototype controlled by DSPACE-1103. | Advanced Single-Phase Nine-Level Converter for the Integration of Multiterminal DC Supplies | Multilevel inverter (MLI);pulsewidth modulation (PWM);single-phase inverter;total harmonic distortion (THD);voltage control | Switches;Inverters;Topology;Pulse width modulation;Switching circuits
Resolvers are widely used in the control of industrial inverter driven motors. Among different types of resolvers, disk-type wound-rotor resolvers have superior performance under mechanical faults. However, the rotary transformer's (RT's) presence in the inner side of the resolver's core leads to additional radial length. To overcome this problem, disk-type wound-rotor resolver without RT's core has been proposed. However, the optimization using time stepping finite-element method (TSFEM) is time consuming due to 3-D structure of this resolver. Accordingly, in this paper, an analytical model based on the magnetic equivalent circuit is proposed for the design and optimization process. The results of the presented model are verified using 3-D TSFEM and experimental test on a prototype resolver. | Magnetic Equivalent Circuit Model for Wound Rotor Resolver Without Rotary Transformer’s Core | Position sensors;experimental evaluation;magnetic equivalent circuit (MEC);resolver;time stepping finite element method (3-D TSFEM) | Windings;Rotors;Stator windings;Magnetic flux;Magnetic sensors
Nonlinear loads (NLLs) in three-phase systems are known to produce current harmonics at -5, 7, -11, 13,... times the fundamental frequency. However, harmonics of the same frequencies are induced in microgrid voltage thereby reducing the power quality. Dedicated equipment, such as active power filters, can be used to compensate the microgrid harmonics. Alternatively, each distributed generation (DG) unit present in the microgrid can also be used for the same. The use of the virtual admittance concept combined with a proportional integral with resonant controller (PI-RES) control structure has previously been proposed as a harmonic compensation sharing strategy when multiple DGs operate in parallel. The drawback of this methodology is that a large number of RES controllers might be required to compensate for all the harmonic components induced by NLLs, increasing the tuning complexity as well as the execution time. This paper proposes the combined use of virtual admittance control loop and repetitive controller (RC) for harmonic compensation. The main advantage of the proposed method is that only one RC is required to compensate for all the harmonic components, significantly reducing the computational burden and the design complexity. The dynamic performance of the whole system is tested under variable NLL. | Design of a Cooperative Voltage Harmonic Compensation Strategy for Islanded Microgrids Combining Virtual Admittance and Repetitive Controller | Central controller;harmonic compensation;nonlinear loads (NLLs);repetitive controller (RC);resonant controller;virtual admittance | Harmonic analysis;Power harmonic filters;Inverters;Admittance;Microgrids;Voltage control;Stability analysis
This paper proposes a novel method to determine and control active and reactive power output of the virtual ocillator control-based inverter in grid-connected mode. An analytical expression is introduced to describe the quasi-steady-state relationship between the parameters of the inverter including its controllers, and the power injection and voltage at the inverter terminals. We introduce a new, complex valued parameter (K) to the conventional virtual oscillator control (VOC) scheme in order to control the inverter output power. We compare analytic and numeric solutions of the above analytical expression with time-domain simulation results, using different K values and line impedances to validate the analytical expression. In the second part of the paper, we design a controller: we use the above expression to derive K for given reference powers and use adaptive integrators to compensate for the remaining errors. We compare this control scheme to a method that uses PI controllers, and also to a simple decoupling method for independent control of active and reactive power. The controller based on the analytical method exhibits very good dynamic and decoupling performance. A single VOC-controlled inverter connected to a nonstiff grid is simulated in MATLAB/Simulink for demonstration, and is also validated using real-time simulations. | Power Control of Virtual Oscillator Controlled Inverters in Grid-Connected Mode | Frequency domain analysis;power control;power converter;synchronization;voltage controlled oscillators | Inverters;Reactive power;Impedance;Mathematical model;Time-domain analysis;Oscillators;Synchronization
This paper studies the application of distributed and centralized solutions for voltage control in low voltage (LV) grids with high photovoltaic (PV) penetration. In traditional LV grids, the coordination of distributed PV converters and a centralized device would require massive investments in new communication and control infrastructures. The alternative of exploiting distributed PV converters for voltage control is discussed, showing that it can help to stabilize the voltage in the grid connection points also without coordination between them and/or with a centralized unit. The goal of this paper is to investigate how the setup of the voltage controllers inside PV inverters affects the operation of these controllers taking into account the limits for reactive power injection. In addition, the interaction of distributed PV converters with centralized devices (static var compensators and on load tap changers) is analyzed to assess whether additional benefits may come in these cases. | Voltage Control in Low-Voltage Grids Using Distributed Photovoltaic Converters and Centralized Devices | Low voltage (LV) grid;on load tap changer (OLTC);Pareto front;photovoltaic (PV) system;reactive power;static var compensator (SVC);voltage regulation | Voltage control;Reactive power;Static VAr compensators;Voltage measurement;Substations;Standards;Generators
In this paper, a generalized short-circuit ratio (gSCR) is proposed for assessing the grid strength of multi-infeed LCCHVDC (MIDC) systems by the theoretical analysis of the relationship between static voltage stability and grid strength. The gSCR can resolve the ambiguity when applying the concept of shortcircuit ratio (SCR) for single-infeed LCC-HVDC (SIDC) systems to MIDC systems. Moreover, the gSCR is the generalized presentation of SCR in MIDC systems. Based on the gSCR, our defined critical gSCR (CgSCR) and boundary gSCR (BgSCR) for MIDC systems have the same functions as the critical SCR (CSCR) and boundary SCR (BSCR) used in grid strength analysis for SIDC systems. Also, the CgSCR and BgSCR have the same values as those of CSCR and BSCR (i.e., CgSCR = CSCR ≈ 2 and BgSCR = BSCR ≈ 3) to characterize the stability boundaries of MIDC systems. This allows the analysis experience of using the SCR, CSCR, and BSCR for SIDC systems can be easily transplanted to the application of the gSCR, CgSCR, and BgSCR for MIDC systems. The efficacy of the proposed gSCR along with CgSCR and BgSCR is demonstrated by comparing them with other indices of grid strength assessment for MIDC systems. | Assessing Strength of Multi-Infeed LCC-HVDC Systems Using Generalized Short-Circuit Ratio | Static voltage stability;multi-infeed LCC-HVDC systems;generalized short-circuit ratio;CgSCR and BgSCR | HVDC transmission;Power system stability;Stability criteria;Circuit stability;Inverters;Jacobian matrices
Induction motor loss segregation and efficiency measurement requires loading dynamometers and other equipment, such as a variable voltage sinusoidal power supply. These are expensive and not often available even when a loading device is accessible. Variable frequency drives are now widely used for operating induction machines and are more widely available and less expensive. However, their use in place of a fixed frequency sinusoidal power supply to directly measure machine efficiency is intriguing, but inherently challenging due to the pulsewidth modulation (PWM) output voltage. This paper presents some investigations for using variable frequency drives to perform IEEE 112B and IEC 60034-2-1 tests. The use of the drive, the measurement criteria, and procedures are reported and discussed. The results presented demonstrate the feasibility of the proposed concept for measuring machine efficiency with a PWM power source. | Standard Efficiency Determination of Induction Motors With a PWM Inverter Source | Efficiency;filtering;Fourier transformation;fundamental component;IEEE 112B test;induction machines;pulsewidth modulation (PWM) supply;sinusoidal supply;variable frequency drive (VFD) | Pulse width modulation;Power supplies;Induction motors;Voltage measurement;Power measurement;Inverters;Torque
This paper analyzes a cost-effective modification of the power topology commonly found in small wind turbine systems based on a passive rectifier and a boost converter. The boost-converter inductor and the input filter capacitor often placed at the rectifier output can be replaced by the generator-phase inductance. Different controller structures have been proposed for this low-cost inverter, but they have been focused on the converter itself rather than the overall turbine control. Moreover, only steady-state behavior has been demonstrated. This paper proposes a control structure only requiring retuning of the boost-current controller found in systems equipped with boost inductance, with other control loops remaining unchanged. The inductorless converter dynamic performance is studied and compared with the conventional topology in terms of current- and torque-control capability. The system efficiency, including the losses' distribution in the generator, is analyzed. Simulation and experimental results are presented to demonstrate the technical viability of this proposal. | Analysis and Control of the Inductorless Boost Rectifier for Small-Power Wind-Energy Converters | Current control;dc–dc power conversion;permanent magnet generators;rectifiers;wind energy | Wind turbines;Generators;Inductance;Topology;Inverters;Wind energy;Control systems
Kron reduction (KR) is a methodology for analyzing an electrical network by replacing it with a simpler circuit having less nodes but the same terminal behavior of voltages and currents at target vertices. Existing approaches to instantaneous KR, however, can fail in preserving the structure of transfer functions representing power lines. Therefore, even if the original lines are passive RLC circuits, reduced lines might have transfer functions that do not correspond to a physically realizable passive system. To overcome this drawback, in this paper we focus on RL line models and propose two approximate KR algorithms producing reduced lines with the first-order transfer functions and capable of representing exactly the asymptotic behavior of electric signals, even if they are unbalanced. Then, we show how to apply these KR methods to the design of decentralized voltage and frequency controllers for AC islanded microgrids. Notably, we focus on the plug-and-play algorithm previously proposed by some of the authors, which assumes loads connected to the inverter outputs, and generalize it to networks where loads appear in arbitrary positions. Theoretical results are validated with numerical examples and the application of KR for designing PnP controllers is assessed through a simulation on a 21-bus microgrid. | Approximate Kron Reduction Methods for Electrical Networks With Applications to Plug-and-Play Control of AC Islanded Microgrids | AC islanded microgrids;decentralized control;Kron reduction (KR);network-reduced model;plug and play | Transfer functions;Microgrids;Load modeling;Decentralized control;Topology;Laplace equations;Islanding
This paper presents a physically unclonable function (PUF) that can be designed with an automated digital design flow with a standard-cell approach. Compared to conventional PUFs designed in an analog or array style, the proposed PUF can be immersed in logic for inherent PUF obfuscation, and entails significantly lower design effort. The proposed PUF, belongs to the static monostable PUF class, is based on regulated cascode current mirrors (RCCM) and has hysteretic behavior to improve robustness against bit flips caused by noise, voltage, and temperature fluctuations. Hysteresis is achieved by inserting a Muller C-element in the PUF output stage and skewed inverters. The impact of temperature fluctuations on the stability is further reduced through a temperature compensation feedback loop. A 40-nm testchip was designed through a digital design flow based on the proposed PUF standard cell. Testchip measurements show native worst case bit error rate (BER) of 3.2% at 0.8-1.0-V voltage and 25 °C-85 °C temperature. A temperature sensitivity of 0.015%/°C in terms of PUF instability, an energy per bitcell of 1.02 fJ/b, and an autocorrelation function (ACF) of 0.00735 at 95% confidence are achieved, being the lowest reported to date. In view of the low design effort and low power consumption, the proposed PUF is amenable for low-cost and low-power systems on chip (SoC) (e. g., for Internet of Things applications). | Fully Synthesizable PUF Featuring Hysteresis and Temperature Compensation for 3.2% Native BER and 1.02 fJ/b in 40 nm | Energy efficiency;hardware security;physically unclonable function (PUF);resiliency;temperature compensation | Mirrors;Inverters;Thermal stability;Temperature sensors;Temperature measurement;Hysteresis;Circuit stability
This paper proposes and experimentally assesses two zero-sequence current control strategies that allow continuous operation of the three-phase dual-inverter drive using an open-end winding permanent magnet synchronous machine (PMSM) when freewheel diodes (or semiconductor switches) in either inverters fail open circuit. With an identified failure present, the proposed control strategies inject zero-sequence current to bias the phase current(s) of the faulted phase(s) such that the phase current(s) are unipolar, thereby eliminating current flow in the device(s) that have failed. Two possible injection modes are proposed. The first mode injects the minimum required zero-sequence current to bias the current in the phase that has a semiconductor open-circuit failure(s). The injected zero-sequence current varies over a fundamental cycle. This minimizes the increase in total rms currents in the phases yielding higher torque capability in fault conditions. The second mode injects a zero-sequence current that has a constant value over a fundamental cycle to bias all three-phase currents appropriately. This mode is used if more than one phase has suffered a fault. Additional thermal and current stresses resulting from both techniques were assessed and compared. A detailed electromagnetic torque model was also developed to demonstrate that the zero-sequence current does not affect the average torque output. Experimental results verify the theoretical treatment and are used to examine the advantages of techniques and show the improvement in the maximum available torque under fault conditions. | Postfault Zero-Sequence Current Injection for Open-Circuit Diode/Switch Failure in Open-End Winding PMSM Machines | Fault tolerance;inverters;open-circuit diode/switch failure;zero-sequence current injection | Circuit faults;Semiconductor diodes;Inverters;Windings;Integrated circuits;Torque;Topology
This paper proposes a single-vector-based model predictive control (MPC) for an induction motor drive supplied by a three-level neutral-point-clamped inverter operating at a low switching frequency. Unlike the torque and flux control in the conventional MPC, the proposed MPC tries to minimize the error between the applied voltage vector and a reference voltage vector obtained based on the principle of deadbeat control, thereby reducing the number of weighting factors in the cost function. To reduce the computational burden and restrict the high jumps in both phase and line voltages, two switching tables are proposed and compared for the preselection of candidate voltage vectors. The neutral point potential fluctuation and switching frequency are also included in the cost function to achieve the balance between the upper and lower dc voltages and a relatively low switching frequency. Furthermore, a speed adaptive stator flux observer with a novel gain matrix is proposed to achieve speed-sensorless operation, which has a higher speed and flux estimation accuracy than conventional fixed gains. Finally, the proposed MPC is extended to the field-weakening operation by adjusting the torque and stator flux references online, which significantly widens the speed range and improves the practical value of the MPC. The effectiveness of the proposed method is confirmed by the experimental results obtained at an average switching frequency of less than 600 Hz. | Low Switching Frequency Model Predictive Control of Three-Level Inverter-Fed IM Drives With Speed-Sensorless and Field-Weakening Operations | Field-weakening (FW);induction motor (IM) drives;predictive control;speed-sensorless | Stators;Switching frequency;Torque;Switches;Inverters;Cost function;Observers
This paper presents a novel distributed secondary control method for both voltage and frequency regulation in islanded microgrids. Firstly, the large-signal dynamic model of inverter-interfaced distributed generation (DG) is formulated in the form of a multi-input multi-output nonlinear system, which can be converted to a partly linear one using input–output feedback linearization. Then, the linear-distributed model predictive controller is designated in each DG to realize the secondary voltage control by incorporating the forecasted behaviors of the local and neighboring DG units. Through the receding optimization index of every update process, the implementation of optimal control action accelerates the convergence rate for voltage magnitudes to the reference value. Following, after transforming the nonlinear DG dynamics into a first-order linear system, a distributed proportional integral algorithm is introduced in the frequency restoration while maintaining the accurate active power sharing. Our approach utilizes the distributed architecture, which indicates superior reliability and flexibility compared to the centralized manner; moreover, it can accommodate diverse uncertainties in communication links, model parameters, and time delays. Simulation results are provided to verify the effectiveness of the proposed control methodology. | Distributed Model Predictive Secondary Voltage Control of Islanded Microgrids With Feedback Linearization | Cooperative control;distributed model predictive control;input-output feedback linearization;islanded microgrids;secondary control | Voltage control;Frequency control;Feedback linearization;Microgrids;Nonlinear dynamical systems;Predictive models
Ongoing electrification among all vehicle classes and growing demands for efficiency and driving power lead to a modularization of electric drivetrains. Multiple traction machines and battery packs of different types and power ratings can be used to meet the requirements for all vehicle types. This paper introduces a simulation methodology that can be used to evaluate and optimize modular drivetrains and their components. A flexible simulation platform and the models of all components of the electric drivetrain (battery, dc–dc converter, inverter, and traction machine) are presented. Novelties including silicon carbide-based dc–dc converters and hybrid battery storage systems are also described in detail. The functionality of this simulation tool is demonstrated with a comparison of three drivetrain configurations for a sports car. Finally, the simulation results are used to demonstrate the advantages and disadvantages of each topology. | A Simulation Platform for Optimization of Electric Vehicles With Modular Drivetrain Topologies | Drivetrain optimization;electric vehicle model;hybrid battery systems;modular drivetrains | DC-DC power converters;Batteries;Inverters;Transportation;Hybrid electric vehicles;Electric vehicles;Rail transportation
This brief presents a low-power ΣA modulator using the subtractive dither technique. The proposed technique eliminates tones at the ΣA modulator's output by injecting a dither into the quantizer. The injected dither is cancelled at the first integrator's output, which results in minimal impact on the operational transconductance amplifiers' (OTAs) output swings and enables the use of energy-efficient inverter-based OTAs. Dither is also subtracted from the digital output and has no impact on the signal-to-quantization-noise ratio. The modulator features a successive approximation register quantizer and a modified DAC which eliminates signal-dependent kick-back to the input and reference buffers. Implemented in 180-nm CMOS, the proposed modulator achieves 95.1 dB signal-to-noise-anddistortion ratio from dc to 1 kHz, and consumes only 6 μW from a 1.2-V supply according to transient noise simulation, leading to a state-of-the-art Schreier figure-of-merit of 177.3 dB. Simulation verifies the effectiveness of subtractive dither. | A 6 <inline-formula> <tex-math notation="LaTeX">$\mu$ </tex-math></inline-formula>W 95 dB SNDR Inverter Based <inline-formula> <tex-math notation="LaTeX">$\Sigma\Delta$ </tex-math></inline-formula> Modulator With Subtractive Dithering and SAR Quantizer | Analog-to-digital converter;ΣΔ modulation;dither;low-power;sensor | Modulation;Capacitors;Quantization (signal);Switches;Inverters;Integrated circuit modeling
Smart inverters provide additional control capability to help optimize the operation of distribution systems. This paper proposes a framework for exact optimal active and reactive power dispatch of distributed photovoltaic (PV) generation, switched capacitors, and voltage regulators in large multi-phase unbalanced distribution systems. The objectives of the optimal dispatch are minimization of the energy loss, PV active power curtailment, and operations of capacitors and voltage regulators, in addition to elimination of voltage violations and reverse power flow. The optimization problem is formulated in rectangular coordinates as a nonlinear, nonconvex problem. Effective computational strategies are proposed to allow the application of predictor-corrector primal-dual interior point method to solve optimization problems in real-time with a large number of constraints and variables, including discrete variables corresponding to switched capacitors and voltage regulators. The accuracy of the numerical solution and the ability to implement the proposed framework are validated using the unbalanced multi-phase IEEE 34-bus and EPRI 2,998-bus distribution systems with 15-minute load and PV data. The results show a significant loss reduction and elimination of both voltage violations and reverse power flow. | Exact Optimal Power Dispatch in Unbalanced Distribution Systems With High PV Penetration | Distribution systems;photovoltaic integration;primal-dual interior point method;voltage regulation | Voltage control;Reactive power;Capacitors;Switches;Inverters;Regulators;Optimization
This paper presents a two-stage hierarchical voltage-load sensitivity matrix (VLSM)-based demand response (DR) algorithm for regulating the voltage at distribution feeders while fulfilling the transmission system DR requests. This allows distributed energy resources to be aggregated to provide transmission-level services without causing operational issues in the distribution grids. At the beginning of each operation interval, a transmission system controller will issue DR commands to distribution system controllers. In the first stage, the distribution system controller uses a VLSM-based dispatch algorithm to dispatch the available DR resources on the distribution feeder with an objective to minimize the total voltage deviations at the lowest cost. Then, power flow studies are conducted assuming that the DR commands have been executed. If voltage violations are detected, a second-stage VLSM-based DR dispatch is performed to remove those violations. After that, the upper and lower DR limits calculated for the next operation interval are sent back to the transmission system controller so the transmission optimization algorithm can use them as operational constraints to make subsequent decisions. The DR resources include smart photovoltaic (PV) inverters that can curtail real power and provide reactive power support, controllable loads and capacitor banks. The IEEE 123-bus test system with 5-min PV and load data is used to evaluate the performance of the algorithm. Simulation results show that the proposed algorithm can fulfill the transmission-level DR requests while maintaining the voltage in the distribution system within limits. | A Hierarchical VLSM-Based Demand Response Strategy for Coordinative Voltage Control Between Transmission and Distribution Systems | Distribution system optimization control;price function;transmission system;VLSM;voltage regulation | Voltage control;Load management;Reactive power;Sensitivity;Control systems;Capacitors;Load flow
A permanent magnet synchronous motor (PMSM) drive based on a novel four-switch inverter is investigated in this work. No dead-time insertion/compensation is needed for the inverter because its upper and lower power devices will not shoot through. Two space vector pulsewidth modulation approaches for the four-switch inverter are developed that enable the suppression of the zero sequence voltage/current. Finally, simulation and experimental results verify that the PMSM can be effectively controlled with the novel four-switch inverter, and the system has good dynamic and static performance. The proposed approach provides a feasible alternative for low-cost motor drives. | Investigation of a Four-Switch Four-Leg Inverter: Modulation, Control, and Application to an IPMSM Drive | Four-switch inverter;permanent magnet synchronous motor (PMSM);space vector pulsewidth modulation (SVPWM) | Inverters;Switches;Topology;Capacitors;Space vector pulse width modulation;AC motors;Legged locomotion
In this brief, a batteryless boost converter for thermal energy harvesting is presented. Only single off-chip inductor is employed through inductor sharing technique. A stepping-up architecture consisting of a startup converter and a main converter is adopted. The startup converter activates the chip with an input voltage as low as 190 mV. With zero-current switching and maximum power point tracking techniques, the main converter achieves a peak efficiency of 60% and outputs a maximum power of 400 μW. The converter is capable of maintaining its operation under a minimum input voltage of 50 mV over a wide temperature range from -30 °C to 80 °C. The proposed design has been fabricated with 180 nm CMOS process and been demonstrated with thermal energy harvesting. | A Batteryless Single-Inductor Boost Converter With 190 mV Self-Startup Voltage for Thermal Energy Harvesting Over a Wide Temperature Range | Boost converter;maximum power point tracking (MPPT);self-startup;single inductor;thermal energy harvesting | Switches;Inductors;Clocks;Zero current switching;Thermal energy;Inverters;Voltage control
Four novel architectures of wideband five-port single-ended-to-balanced power dividers with broadband common-mode suppression are proposed in this paper. The bandpass filtering capability with/without close-to-passband transmission zeros are also incorporated in some of them to obtain multifunctional single-ended-to-differential-mode filtering/power division operation. Two ideal 180° phase inverters are used to replace the conventional half-wavelength transmission line-based inverters in the basic power divider structure so that wideband common-mode rejection and a smaller circuit size are achieved. Quarter-wavelength transmission lines and coupled-line sections are exploited to simultaneously realize the bandpass filtering and wideband power division functionalities. Each five-port power divider exhibits broadband 3-dB single-ended-to-balanced power division, high in-band input-output power-matching levels, high in-band power isolation levels between the two balanced outputs and wideband common-mode rejection. The theoretical analysis, parametric study, and design procedure for the conceived single-ended-to-differential-mode power dividers are provided. Furthermore, for experimental and demonstration purposes, four microstrip prototypes designed at 1 GHz are manufactured and characterized. | Single-Ended-to-Balanced Filtering Power Dividers With Wideband Common-Mode Suppression | 180° phase inverter;differential/common mode;filtering power divider;five-port power divider;microstrip circuit;multifunctional circuit;power divider;single-ended-to-balanced circuit;wideband operation | Power dividers;Wideband;Transmission line matrix methods;Inverters;Radio frequency;Scattering;Microwave circuits
This paper proposes an innovative transformer management system (TMS) for energy control of customer loads and photovoltaic (PV) systems to solve the problems of transformer overloading and overvoltage due to power injection by PV renewable energy. The operation status of distribution transformers is monitored by transformer terminal unit (TTU) and reported to the control master station via the hybrid communication system. The demand response of customer load control is activated to reduce the loading level of transformers for mitigation of overloading problem. For the residential customers with installation of roof top PV system, the TTU is applied to perform the power factor control of smart inverter to prevent the overvoltage problem. The hybrid communication system consisting of power line carrier, LoRa radio frequency, and optical fiber is used to provide two-way communication for data collection and controls of customer loads and PV system. According to the field testing of the proposed TMS in Taiwan Power Company, the adaptive energy control of customer loads by TTU is executed when the overloading problem of distribution transformer occurs. The TTU also performs the power factor control of PV smart inverters to solve the overvoltage problem due to too much of PV power being injected during the solar peak period. The overvoltage problem due to PV power injection has also been solved by TTU for control of PV smart inverters to perform the proper reactive power compensation. | Transformer Management System for Energy Control of Customer Demand Response and PV Systems | Demand response;hybrid communication system;smart inverter and photovoltaic (PV) system control;transformer management system (TMS) | Voltage control;Load management;Buildings;OFDM;Radio frequency;Power cables
Mixed lumped and distributed circuits (MCs) have been analyzed and applied in a wideband bandpass filter (BPF) synthesis procedure for spurious-response suppression. First, an MC is proposed and compared with the conventional commensurate line. With the even-odd mode analysis, the MC is decomposed into an inverter and the shunt stubs on the two sides, which finds its lowpass equivalent circuit. Then, constant and frequency mapping functions, simply formed by two basis functions, are derived to link the MC and its lowpass equivalent circuit. With this technique, the lowpass prototype filter can be mapped to its BPF counterpart. Finally, the BPF design variables are obtained by comparing the input admittances of the even/odd mode in the MC or the shunt stubs to the basis functions. A fifth-order ladder type BPF has been implemented following the proposed procedure. The experimental results accurately predict both wide passband and spurious-response rejection band. | Mixed Lumped and Distributed Circuits in Wideband Bandpass Filter Application for Spurious-Response Suppression | Constant and frequency mapping;filter synthesis;mixed lumped and distributed circuits (MCs);wideband bandpass filters (BPFs) | Band-pass filters;Wideband;Passband;Capacitors;Prototypes;Inverters;Equivalent circuits
The importance of distributed generation and renewable energies inclusion has led to obtain the maximum from power converters, in terms of total harmonic distortion (THD) reduction and power injection. The reachable operating point is associated with the inverter output voltage, which is limited by the input dc voltage. Some capabilities, such as reactive power injection, require a high-voltage margin. Furthermore, in modern applications, the combination with harmonic capabilities for THD reduction can increase the required voltage leading to extra harmonic pollution. In this paper, a distortion-free instantaneous multifrequency saturator (DFIMS) is proposed, which delivers the maximum power in a multifrequency environment, conditioned to the minimum current THD. This novel saturator instantaneously calculates a trajectory that avoids overmodulation at every time step. Simulation and experimental results state the benefits of proposed procedures. | Distortion-Free Instantaneous Multifrequency Saturator for THD Current Reduction | Harmonics;multifrequency;overmodu-lation;saturation;THD reduction | Trajectory;Harmonic analysis;Reactive power;Harmonic distortion;Transient analysis;Current control
This paper presents a new reconfiguration module for asymmetrical multilevel inverters in which the capacitors are used as the dc links to create the levels for staircase waveforms. This configuration of the multilevel converter makes a reduction in dc sources. On the other hand, it is possible to generate 13 levels with lower dc sources. The proposed module of the multilevel inverter generates 13 levels with two unequal dc sources (2V<sub>DC</sub> and 1V<sub>DC</sub>). It also involves two chargeable capacitors and 14 semiconductor switches. The capacitors are self-charging without any extra circuit. The lower number of components makes it desirable to be used in wide range of applications. The module is schematized as two back-to-back T-type inverters and some other switches around it. Also, it can be connected as a cascade modular which leads to a modular topology with more voltage levels at higher voltages. The proposed module makes the inherent creation of the negative voltage levels without any additional circuit (such as H-bridge circuit). Nearest level control switching modulation scheme is applied to achieve high-quality sinusoidal output voltage. Simulations are executed in MATLAB/Simulink and a prototype is implemented in the power electronics laboratory in which the simulation and experimental results show a good performance. | A 13-Levels Module (K-Type) With Two DC Sources for Multilevel Inverters | Asymmetric;capacitors;multilevel inverter;nearest level control switching;power electronics;self-charging | Capacitors;Inverters;Topology;Switches;Stress;Level control
This paper proposes an observer-based grid-voltage sensorless strategy that allows to implement the synchronization and control of an LCL grid-tied voltage source inverter. By using exclusively the measurement of the current injected to the grid, an observer estimates both fundamental positive- and negative-sequence components of the grid voltage, with a quality (in terms of total harmonic distortion and convergence speed) comparable to that obtained with a classic double second-order generalized integrator-frequency-locked loop (DSOGI-FLL). The unmeasured LCL filter states are also estimated by the observer, and they are used to implement a full-state feedback control strategy suitable for low resonance frequency LCL filters. The effectiveness of the scheme proposed here is demonstrated by comparison with a DSOGI-FLL and with a controller recently proposed in the literature. Experimental and simulation results that demonstrate the validity and effectiveness of the proposal are presented. | Observer-Based Grid-Voltage Sensorless Synchronization and Control of a VSI-LCL Tied to an Unbalanced Grid | Double second-order generalized integrator (DSOGI); ${LCL}$ filter;low resonance frequency;observer;plus resonant (PR) control;voltage source inverter (VSI) | Observers;Synchronization;Voltage measurement;Inverters;Current measurement;Resonant frequency;Eigenvalues and eigenfunctions
The instability issues of the three-phase grid-tied inverters are major concerns in the distributed generated systems. However, due to the coupling effects in dq frame, the instability mechanisms of the three-phase inverters have not yet been clearly revealed. This paper presents a divided dq small-signal model of the grid-tied inverter in dq frame. The specific expressions of a small-signal output admittance of the inverter are investigated based on the proposed model, which can reveal the influencing mechanism of coupling effects and phase-locked loop (PLL) on the stability of the inverter. Then, a stability analysis method based on the divided dq small-signal model is proposed, by which the procedure of checking the stability of the grid-tied inverters with strong/weak grid is executed step by step, and it could be helpful for the system parameters design. Furthermore, the stability of the multiparalleled inverter system is also studied, and it indicates that as the number of the paralleled inverters increases, the parameters of PLL could be adjusted for a stable operation. The theoretical stability analysis results are verified by simulations and experiments. | Divided DQ Small-Signal Model: A New Perspective for the Stability Analysis of Three-Phase Grid-Tied Inverters | Coupling effects;generalized Nyquist criterion (GNC);inverters;phase-locked loop (PLL);small-signal model;stability analysis | Inverters;Phase locked loops;Power system stability;Stability criteria;Couplings;Impedance
This paper presents a novel model predictive control (MPC) for the T-type single-phase three-level inverters. The cumbersome procedure in tuning of weighting factors is eliminated so that the implementation of the proposed MPC becomes easy. The constant switching frequency is achieved during the control implementation in order to facilitate the filter design. In order to optimize the distribution of the output current harmonics, multiple voltage vectors are employed in each control cycle with their application times setting inversely proportion to the respective cost function. The redundant small voltage vectors are utilized to balance the neutral point voltage of the inverter by directly regulating the upper and lower dc-link capacitors voltages. Finally, the proposed MPC algorithm is experimentally evaluated and compared with other two unfixed switching frequency MPC algorithms in terms of the steady state, transient performance, and parameter sensitivity. | A Constant Switching Frequency Model Predictive Control Without Weighting Factors for T-Type Single-Phase Three-Level Inverters | Cost function;dc–ac power converters;harmonic distortion;predictive control | Inverters;Switching frequency;Voltage control;Prediction algorithms;Signal processing algorithms;Switches
In the renewable energy generation systems, the grid-connected inverter with LCL filter (GCI-LCL) is an important device to realize dc-ac power conversion and connect the distributed power generation system and power grid. However, the resonance problems of the LCL filter may bring instability to GCI-LCL. Besides, the grid impedance and the time delay in digital controllers also have a harmful influence on the stability of GCI-LCL. To solve these problems, a dual-current active damping control strategy based on the inverter-side current and grid-connected current feedback for GCI-LCL is proposed in this paper, and the systematic parameters design process is investigated. Compared with the conventional damping strategies, a resonance suppression for the LCL filter, a larger stability margin, and a better anti-interference capability in a weak grid can be achieved under the proposed strategy. In addition, by analyzing the active damping effect of the proposed strategy, a simplified model in a low-frequency band for GCI-LCL is proposed to enhance the anti-interference capability in the weak grid and simplify the parameters design process. Finally, a GCI-LCL prototype is constructed and the experiment results verify the correctness and feasibility of the analysis and proposed strategy. | The Dual-Current Control Strategy of Grid-Connected Inverter With <italic>LCL</italic> Filter | Anti-interference capability;dual-current control strategy;grid-connected inverter with LCL filter (GCI-LCL);resonance suppression;stability margin | Pulse width modulation;Delay effects;Damping;Power harmonic filters;Capacitors;Power system stability;Stability analysis
This paper proposed a novel hybrid random pulsewidth modulation (HRPWM) technique based on the modified space vector PWM for three-phase voltage source inverters to eliminate the PWM acoustic noise. Due to PWM technique and switching losses considerations, ear-piercing high-frequency noise from motor is common. The proposed HRPWM technique is able to remove the high-frequency unpleasant acoustic noise more effectively than the conventional RPWM with lower switching losses and shorter random frequency range. In addition, the PWM harmonics in phase voltage and phase current are reduced significantly. The HRPWM method is simple to implement and does not employ additional circuits in drive system. Finally, the effectiveness of the proposed approach has been confirmed by detailed experimental results. | Hybrid RPWM Technique Based on Modified SVPWM to Reduce the PWM Acoustic Noise | Acoustic noise;harmonic suppression;random pulsewidth modulation (RPWM) technique;space vector PWM (SVPWM) | Space vector pulse width modulation;Harmonic analysis;Frequency modulation;Switching frequency;Switches;Acoustic noise
A cooperative control scheme based on the conservative power theory (CPT) is proposed, which can share imbalances in three-phase four-wire droop-controlled systems. By utilizing the CPT, the balanced, unbalanced, and distorted components of the currents and powers in a microgrid can be identified. Using control loops based on virtual impedances and implemented in the stationary a-b-c frame, the imbalances and harmonics are shared between the different four-leg inverters in the microgrid. A secondary control loop is implemented to regulate the maximum voltage imbalance/distortion at the point of common coupling or any other point in the microgrid. The theoretical background of the method is presented, and experimental validation is demonstrated using a laboratory-scale microgrid with two inverters operating at 5 kW. | A Control Algorithm Based on the Conservative Power Theory for Cooperative Sharing of Imbalances in Four-Wire Systems | Cooperative imbalance sharing;conservative power theory (CPT);droop control;four-wire microgrids (MGs);harmonic distortion | Voltage control;Inverters;Microgrids;Harmonic analysis;Harmonic distortion;Voltage measurement;Wires
In this paper, an average active power sharing control strategy based on the distributed concept for the parallel operation of voltage source inverters is proposed to be applied to the modular uninterruptible power supply (UPS) systems. The presented method is named distributed adaptive virtual impedance control (DAVIC), which is coordinated with the droop control method. Low bandwidth CAN-based communication is used for the requirement of data sharing of the proposed method in the real modular UPS system. Unlike the conventional virtual impedance control techniques, the virtual impedance of a converter module is adjusted automatically by using global information when DAVIC is applied, further to tune the output impedance of the power modules. The adaptive virtual impedance is calculated by using the difference between the active power of a local module and the average active power of all the modules in a modular UPS. The DAVIC overcomes the drawback of the conventional virtual impedance control since an accurate value of the real output impedances of different converter modules is not required. Simulations using PLECS and experiments on a real commercial modular UPS are developed to verify the effectiveness of the proposed control methodology. These results shown a superior power sharing performance is obtained when using the proposed method. | DAVIC: A New Distributed Adaptive Virtual Impedance Control for Parallel-Connected Voltage Source Inverters in Modular UPS System | Adaptive virtual impedance;circulating current;droop control;modular uninterruptible power supply (UPS) system;power sharing | Impedance;Uninterruptible power systems;Inverters;Reactive power;Active filters;Microgrids;Multichip modules
This paper proposes phasor measurement unit (PMU) supported two-level hierarchical controller to enhance stability and dynamic performance of islanded inverter-based microgrids with static and dynamic loads. The proposed hierarchical controller consists of a local decentralized controller for each inverter-interfaced distributed generation (IIDG) unit at the primary level helped by a multi-input multioutput centralized controller at the secondary level. The primary-level decentralized controller incorporates the addition of auxiliary control terms to the conventional droop controller. The auxiliary control terms are based on the total real and reactive power generation information acquired from wide area measurement system through PMUs and the desired power sharing of each IIDG unit. The secondary-level centralized controller, on the other hand, enhances the performance of each local decentralized controller by compensating the voltage and frequency deviations caused by the load disturbances. The performance of the proposed hierarchical controller has been demonstrated through eigenvalue analysis and time-domain simulation results carried out in MATLAB/SIMULINK environment. Further, in order to have a fair comparison, the performance of the proposed hierarchical controller, based on modal-based extended linear quadratic Gaussian (LQG) approach, has been compared with that of hierarchical controller based on state-based extended LQG approach. Simulation results revealed the capability of the proposed hierarchical controller to mitigate the unstable oscillations as well as to settle quickly at different operating points under the application of small-signal disturbances. | A Two-Level Hierarchical Controller to Enhance Stability and Dynamic Performance of Islanded Inverter-Based Microgrids With Static and Dynamic Loads | Hierarchical controller;inverter-based islanded microgrid;inverter-interfaced distributed generation (IIDG) unit;model-order reduction;phasor measurement units (PMU);power system stability | Phasor measurement units;Stability analysis;Reactive power;Control systems;Power system dynamics;Voltage control;Power system stability
This paper deals with the development and implementation of an on-line technique for the identification of the stator resistance and permanent magnet flux linkage on three-phase, open-end winding, permanent magnet synchronous motor (PMSM) drives. The stator resistance and permanent magnet flux linkage are independently determined by exploiting a special current vector control strategy, which holds one of the phase currents at zero while suitably modifying the other two in order to keep the magnetomotive force unchanged. As will be demonstrated, no additional sensors or special tests are required by the proposed technique; moreover, motor electrical parameters can be on-line estimated in a wide operating range, avoiding any detrimental impact on the torque capability of the PMSM drive. Finally, the electrical machine thermal status can be also estimated from obtained values of the stator resistance and permanent magnet flux linkage. | On-Line Stator Resistance and Permanent Magnet Flux Linkage Identification on Open-End Winding PMSM Drives | AC motor drives;dual-inverter;field-oriented control;open-end winding motor drive;parameter estimation;permanent magnet (PM) motors | Stator windings;Windings;Couplings;Resistance;Permanent magnets;Rotors
Reduction of size of capacitor is an active area of research as it greatly reduces cost and footprint of the system. A level doubling network (LDN) is a half-bridge with floating capacitor in its dc bus, which doubles the number of ac output voltage levels when connected to a multilevel inverter unit. LDN automatically gets settled at a desired voltage level without closed-loop control. Capacitor of the LDN gets charged for a complete half cycle and discharges for the next half-cycle and therefore results in a higher ripple voltage demanding a higher capacitance. This paper presents a new method to reduce the size of LDN capacitor keeping the voltage ripple within limits. This is achieved by shifting the Neutral point of inverter between positive and negative dc busses of the LDN, which enables the capacitor to charge or discharge more frequently, irrespective of the modulation index and load power factor. In addition, controlling is done in such a way that uniform power distribution ratio among the cells of a single phase leg of the inverter is achieved. Working principle of the proposed method is verified through simulation in MATLAB/Simulink and experimentation on a laboratory prototype. | Capacitor Size Reduction of Multilevel Inverters by Utilizing Neutral Shifting | Capacitor sizing;cascaded H-bridge (CHB);level doubling network (LDN);multilevel inverter | Capacitors;Inverters;Topology;Voltage control;Switches;Capacitance;Bridge circuits
Resonant controller (RSC) is one of the most popular approaches for ac current/voltage control due to the high performance of zero steady-state tracking error. However, it suffers from heavy computational burden issue when multiple RSCs are demanded to control multiple harmonics. To alleviate this issue, a down-sampled multirate RSCs (MRRSCs) scheme is proposed for controlling power inverters, e.g., grid-connected inverters and active power filters. The proposed control scheme is composed of an inner control loop with a fast sampling rate, which is identical to the switching frequency, and an array of paralleled MRRSCs-based external control loop with a reduced sampling rate. With the reduced sample rate, the MRRSCs can be executed alternatively in the dq-frame, such that the computational burden can be significantly reduced per cycle. Moreover, to reinforce the wide frequency adaptability of the MRRSC, its central resonant frequency is online updated according to the output of the phase-locked loop. In the paper, the equivalent single-rate closed-loop model of the overall system is developed, based on which the controller parameters are designed employing the Nyquist diagram and root locus. Finally, experiments are performed on a grid-connected inverter to validate the superiority of the proposed scheme. | Multirate Resonant Controllers for Grid-Connected Inverters With Harmonic Compensation Function | Harmonic compensation;LCL filter;multirate control;phase compensation;resonant control | Harmonic analysis;Resonant frequency;Power harmonic filters;Stability criteria;Closed loop systems;Transfer functions
The exploitation of combined photovoltaic (PV) plants and storage systems is nowadays assuming growing importance, due to the technical, environmental, and economical benefits which can derive from an optimal integration. In this paper, a mixed-integer algorithm for the optimal dispatch of a storage system, based on the day-ahead PV forecasting is developed. The optimization objective is the maximization of the total production of the integrated system, according to a requested active power profile, which can be defined by the operator. The study case of an existing distribution management system, which operates on the low-voltage microgrid at University of Genova is analyzed. The procedure is validated by field results with particular attention to the storage round-trip efficiency. | Mixed-Integer Algorithm for Optimal Dispatch of Integrated PV-Storage Systems | Battery management system (BMS) efficiency;general algebraic modeling system (GAMS);microgrid;optimization;photovoltaic (PV) integration;renewable energy source (RES);storage modeling;storage system | Production;Batteries;Mathematical model;Optimization;Microgrids;Inverters;Shape
This brief presents a single-ended asymmetric push-pull inverter for driving a vertical-cavity surface-emitting laser (VCSEL). The proposed driver topology features less power dissipation compared with commonly used differential CML-based drivers. Considering power efficiency and the bandwidth of the VCSEL, the modulation current and the bias of the VCSEL are set to 1.5 and 6.2 mA, respectively. Diode-connected cascode transistors are employed to ensure the adequate voltage level at the output node. Series inductive peaking is utilized to extend the limited bandwidth by splitting the load capacitance and the driver self-capacitance. The proposed VCSEL driver has been fabricated in 65-nm CMOS technology and occupies an active area of 0.009 mm<sup>2</sup>. The extinction ratio and the optical modulation amplitude of the driver are measured to be 1.8 dB and 0 dBm at 35 Gb/s. The chip consumes 22.6 mW at the data rate of 35 Gb/s, which corresponds to the energy efficiency of 0.65 pJ/b. | A 35-Gb/s 0.65-pJ/b Asymmetric Push-Pull Inverter-Based VCSEL Driver With Series Inductive Peaking in 65-nm CMOS | Single-ended;asymmetric push-pull driver;vertical-cavity surface-emitting laser (VCSEL) driver;anode driving;series inductive peaking;CMOS | Vertical cavity surface emitting lasers;Topology;Power demand;Modulation;Bandwidth;Transistors;Inverters
The fault characteristics of an inverter interfaced distributed generator (IIDG) depend on its control strategy and whether it has a low voltage ride-through (LVRT) capability, which cannot be a simple equivalent to a constant power or current source. Thus, it is necessary to consider the specific control strategy of IIDGs and perform specific research on the fault detection method of a microgrid. Based on the fault models of a grid-connected PQ controlled DG with an LVRT capacity, this paper analyzed the fault component characteristics of a microgrid under different operating conditions, such as high-impedance faults and low-impedance faults. The fault point is located using a new fault detection method based on the phase differences between the positive-sequence fault component of the bus voltage and the positive-sequence fault components of the currents in the feeders. Finally, PSCAD/EMTDC is used in the simulation analysis, and the simulation results verified the validity of the fault detection method. | A Fault Detection Method of Microgrids With Grid-Connected Inverter Interfaced Distributed Generators Based on the PQ Control Strategy | Fault characteristic;inverter interfaced distributed generator;low-voltage ride-through;fault component;fault detection method | Microgrids;Fault detection;Fault currents;Generators;Circuit faults;Inverters;Reactive power
This paper introduces a sliding mode control (SMC) strategy for three-phase dynamic voltage restorers (DVRs) with a 12-switch voltage source inverter. The compensating voltage references needed in the SMC strategy are generated by an adaptive notch filter (ANF), which exhibits excellent performance under grid voltage anomalies such as voltage sags, swells, and unbalanced and distorted grid voltage conditions. The consequence of using the ANF eliminates the use of phase-lock loop or frequency-lock loop and low-pass filter, which makes it distinguishable from the existing reference signal generation solutions. In addition, the use of the SMC strategy with its attractive properties makes the control implementation simple. Theoretical results are supported by simulation results as well as real-time laboratory results over a range of grid voltage anomalies. These results show that the proposed control strategy not only offers an excellent dynamic response independent from the parameter variations and disturbances but also compensates the voltage sags, swells, and harmonics on the load terminals under the defined limits of the IEEE-519 standard. | Protection of Sensitive Loads Using Sliding Mode Controlled Three-Phase DVR With Adaptive Notch Filter | Adaptive notch filter (ANF);dynamic voltage restorer (DVR);sliding mode controller;voltage sag;voltage swell | Voltage control;Inverters;Power quality;Topology;Voltage fluctuations;Notch filters;Harmonic analysis
In this paper, we propose a trench MOS architecture for the upcoming 5 nm node and beyond logic transistor. The intended device has a gate formed vertically downward, with added spacers along the gate to S/D sidewall. In doing so, the recessed device having longer channel length (than the defined gate footprint) would be a constructive approach to limit the short channel effects (SCE). The novel transistor has the potential to enable the scaling of gate length (footprint) less than 10 nm and contacted gate pitch below 32 nm, resulting in the smallest active area (on-wafer footprint) for a single device. Novel process steps are simulated depicting easier fabrication while the electrical analysis shows a better electrostatic control over any unwanted leakage flows. Along with the area scaling and SCE control, the planar upper surface allows a vertical integration. Growing another flipped device on top surface permits the designer to implement a logic circuit on a footprint of a single device, achieving ~50% area gain further. TCAD based simulations were performed to design and characterize the performances of an individual device and the vertical inverter. | Consideration of UFET Architecture for the 5 nm Node and Beyond Logic Transistor | CMOS Logic;5 nm Node;GAA-NWFET;UFET;3D Integration;TCAD | Logic gates;Transistors;Silicon;Electrostatics;Performance evaluation;Dielectrics;Electronic mail
To enhance the outage quality of a distribution system with a high penetration of photovoltaic (PV) renewable energy, this paper proposes a coordinating control strategy for an on-load tap changer (OLTC) of the main transformer in a distribution substation and PV smart inverters. The voltages at the end points of all distribution feeders that are served by the main transformer and the power generation of each PV system are collected using a SCADA system. The hourly tap position of the OLTC is then derived from the daily profiles of feeder voltage and the injected power that is generated by all PV systems along the feeder. Thereafter, the PV smart inverters perform autonomous control of reactive power compensation so that the voltage at the point of common coupling can be fixed at the specified voltage level. To demonstrate the effectiveness of the proposed voltage-control strategy, a main transformer, which serves six feeders of the Taiwan Power Company(Taipower) with high PV penetration, was considered in a case study. The proposed coordinating control of the OLTC and PV smart inverters dramatically improved the voltage quality of the distribution feeder and enabled the effective mitigation of the impact of large PV integration in the distribution system. | Coordination of Transformer On-Load Tap Changer and PV Smart Inverters for Voltage Control of Distribution Feeders | Distributed generation;on-load tap changer (OLTC);photovoltaic (PV);smart inverter;voltage control | Voltage control;Inverters;Reactive power;Substations;Maximum power point trackers;On load tap changers
The number of levels present in the torquehysteresis controller influence the performance of the direct torque controlled (DTC) induction motor drives. In this paper, the effects of the number of levels in the torque-hysteresis-band controllers (THBCs) on the performance of the conventional DTC-based three-level open-end winding induction motor drives are reported. A power-loss evaluation model was employed to investigate the influence of the number of levels present in THBC on the switching and conduction losses occurring in the dualinverter system. The performance indices considered in this paper are: 1) the flux-ripple; 2) the torque ripple; and 3) the total power loss in the dual-inverter system. Furthermore, these performance indices are evaluated with a newly emerging control strategy, namely, the predictive torque control, and are compared with those obtained with the DTC. The simulation results are validated by showing the experimental results. | Multilevel Torque Hysteresis-Band Based Direct-Torque Control Strategy for a Three-Level Open-End Winding Induction Motor Drive for Electric Vehicle Applications | Direct torque control (DTC);flux ripple;open-end winding induction motor (OEWIM);predictive torque control (PTC);torque-hysteresis-band controller (THBC);torque ripple | Torque;Inverters;Stator windings;Induction motor drives;Switches
To overcome the range limitation associated with electric vehicles (EVs), the emerging technology of dynamic wireless power transfer (DWPT) can be employed. Electrified road infrastructure and wirelessly charged vehicle constitute a complex dynamic system whose successful operation requires coordination between the two subsystems and a certain level of knowledge regarding the EV position and speed on the road. A comprehensive vehicular detection system (DWPT-VDS) operating on magnetic principle and intended for DWPT applications is proposed in this paper. The following functionalities are integrated into the DWPT-VDS: a vehicle detection mechanism, the measurement of the vehicle lateral misalignment, vehicle speed measurement, driver information system (DIS), as well as the wireless communication between a roadside power controller and the DIS. When integrated with a DWPT charging system, the DWPT-VDS allows some critical functions, such as correction of the lateral position of the vehicle by the driver, an extended range of full-power reception for a misaligned vehicle, as well as the smooth transition between adjacent pads. This paper presents a comprehensive study of different coil structures and algorithms for speed and misalignment estimation in a DWPT-VDS, along with their comparison. The objective is to maximize the misalignment detection range for a given size of test coils and provide a robust solution for vehicles with different ground clearances. A three-coil system for vehicle misalignment and speed detection is selected as part of a proof-of-concept design. Part of the system is embedded in the road, and the rest is mounted on a wirelessly charged electric bus. The implemented system has been successfully tested in an outdoor environment. A DIS visualizing speed and misalignment information is also developed and tested to help the driver align the vehicle with the road-embedded primary pads. | Analysis, Optimization, and Demonstration of a Vehicular Detection System Intended for Dynamic Wireless Charging Applications | Driver information system (DIS);dynamic charging;electric vehicles (EVs);vehicle detection techniques;wireless power transfer | Vehicles;Vehicle dynamics;Vehicle detection;Inductance;Inductive charging;Inverters
The six-phase asymmetrical induction motors (SPIMs) are employed for high power medium voltage drive due to its attractive features of reduced stator copper loss, lower torque pulsation, higher torque per ampere, and higher reliability. In this paper, analysis of carrier-comparison-based pulse width modulation (PWM) techniques namely sinusoidal PWM and double zero-sequence injection PWM are carried out from a space vector perspective. Furthermore, new space vector pulsewidth modulation (SVPWM) techniques are developed by modifying the switching sequences of carrier-based PWM techniques. A comprehensive analysis of these PWM techniques is carried out in terms of harmonic flux trajectories, squared harmonic flux, and harmonic distortion factor (HDF). As a result, modified SVPWM technique namely 6ΦSVM3 is found superior to aforesaid PWM techniques, which significantly reduces HDF and provides lower current total harmonic distortion (THD). The experimental results of aforementioned PWM techniques are obtained and verified from six phase asymmetrical induction motor fed by dual two-level 3ΦVSIs. This paper is also accompanied by a video file of experimental test setup recorded while 6ΦSVM2 is running on SPIM. | Realization of 24-Sector SVPWM With New Switching Pattern for Six-Phase Induction Motor Drive | Dual three-phase voltage source inverters (3ΦVSIs);harmonic distortion factor (HDF);six-phase asymmetrical induction motor (SPIM);space vector pulsewidth modulation (SVPWM) | Switches;Space vector pulse width modulation;Harmonic analysis;Torque;Trajectory
Finite control set model predictive control can be applied to a power converter if there is an accurate existing model of the converter. The best results will be achieved if and only if the parameters and variables that make up the system are properly estimated. If this is not the case, the predictions made using these strategies may be erroneous and cause problems, such as steady-state error with respect to the assigned desired references. This paper presents a predictive control strategy with integral action that compensates for the differences between the estimated model and the inverter with the objective of achieving a zero steady-state error without requiring external loops or state observers. The proposed strategy is tested on a single-phase Z-source inverter so as to evaluate the error in both the ac and dc controlled variables with respect to their references to their cosigns. The experimental results confirm that the proposed strategy achieves a zero error in the steady state while maintaining | Finite-State Model Predictive Control With Integral Action Applied to a Single-Phase Z-Source Inverter | Deadbeat;finite control set model predictive control (FCS-MPC);predictive control;steady-state error;Z-source inverter (ZSI) | Inverters;Predictive control;Steady-state;Predictive models;Power capacitors;Automata
This paper presents a novel control of photovoltaic (PV) solar system as a FACTS device STATCOM, termed PVSTATCOM, for power oscillation damping (POD) in transmission systems. In the proposed control, as soon as power oscillations due to a system disturbance are detected, the solar farm discontinues its real power generation function very briefly (few tens of seconds) and makes its entire inverter capacity available to operate as a STATCOM for POD. As soon as power oscillations are damped, the solar farm restores real power output to its pre-disturbance level in a ramped manner, while keeping the damping function activated. This results in much faster restoration than that specified in grid codes. During nighttime, the solar farm performs POD with its entire inverter capacity. It is shown from EMTDC/PSCAD simulations that the proposed control provides significant increase in power transfer capacity on a 24/7 basis in systems that exhibit both local inertial and interarea oscillatory modes. The proposed PV-STATCOM is about 50-100 times cheaper than an equivalent STATCOM for providing POD at the same location. This novel control can potentially bring large savings for transmission utilities and open up a new revenue making opportunity for solar farms for providing POD. | PV Solar System Control as STATCOM (PV-STATCOM) for Power Oscillation Damping | Photovoltaic solar power systems;voltage control;reactive power control;power oscillation damping;FACTS;STATCOM;power transmission;PV ramp rate | STATCOM;Damping;Voltage control;Power system stability;Flexible AC transmission systems;Reactive power control;Power transmission
This letter presents a compact switched capacitor multilevel inverter (CSCMLI) topology with reduced switch count and with self-voltage balancing and boosting ability. The operational mode of the proposed CSCMLI is discussed. A comparative analysis in terms of number of switches and blocking voltages is presented against recent switched capacitor multilevel inverter topologies. Further to enhance the quality of the output voltage, a new level shifted multicarrier pulsewidth modulation (PWM) technique is recommended. This modulation technique produces low THD and high rms voltage. The proposed modulation technique is implemented in the nine-level CSCMLI with single dc source and two capacitors. The simulated and experimental results are verified for a switching frequency of 50 Hz and 2.5 kHz using the proposed PWM control. | Compact Switched Capacitor Multilevel Inverter (CSCMLI) With Self-Voltage Balancing and Boosting Ability | Cascaded multilevel inverter;pulsewidth modulation (PWM) technique;single-stage capacitor module;voltage balancing;voltage boosting | Capacitors;Switches;Inverters;Topology;Pulse width modulation;Switching frequency
Along with the rapid growth in green energy utilization, microgrids are becoming an interesting part of the future power systems. This paper presents a transient trajectory optimization of parallel connected inverter system in an islanded microgrid. Optimal state and control transient trajectories are generated which drive each individual inverter from given initial conditions to their respective desired steady state equilibrium. This trajectory optimization is performed in decentralized manner and they are the open loop, local optimal control signals of the inverters. The Pontryagin's minimum principle is employed to obtain the optimal state and control signal trajectories. Then, a stability analysis of the system with the local optimal control signals is done by a Lyapunov approach. Dynamic model of the system and the optimum trajectories are obtained in the d-q reference frame. Two example microgrid systems, one with three inverters and the other one with five inverters, were used to demonstrate the effectiveness and performance of the proposed approach which can be easily extended to any type of microgrid such as AC, DC, hybrid microgrids in both islanded or grid connected mode. | Transient Optimization of Parallel Connected Inverters in Islanded AC Microgrids | d-q reference frame;islanded microgrids;optimal control;parallel inverters;Pontryagin’s minimum principle;transient optimization | Inverters;Optimal control;Transient analysis;Microgrids;Optimization;Trajectory
This paper introduces a novel optimum design of the proportional-integral (PI) controller in the power converter circuits using the water cycle algorithm (WCA) to augment the transient stability of a grid-connected wave energy conversion (WEC) system. The proposed system relies on the Archimedes wave swing device, which is coupled with a linear permanent magnet synchronous generator (LPMSG). The WEC system is interfaced with the power grid via a generator-side converter (GSC) and a grid-side inverter (GSI). The GSC is used to control both of the d-axis and q-axis current of the LPMSG to minimize its power losses and extract its maximum real power, respectively. The GSI is implemented to control the terminal voltage at the point of common coupling and the dc-link voltage through a complete vector control scheme. The proposed optimal WCA-based PI control strategy is applied to both converters. The optimization process depends on the simulation-based optimization approach. In the proposed approach, the criterion of integral squared error is chosen as a multiobjective function. To validate the proposed WEC system model, the simulation results are compared with the practical results, and their error reaches less than 1%. The effectiveness of the proposed WCA-based PI control strategy is tested and compared with that obtained using the genetic-algorithm-based PI control scheme under symmetrical and unsymmetrical grid fault conditions taking into account a successful and unsuccessful reclosure of circuit breakers. The validity of the proposed control strategy is extensively checked based on simulation studies in the PSCAD/EMTDC environment. | Transient Stability Augmentation of a Wave Energy Conversion System Using a Water Cycle Algorithm-Based Multiobjective Optimal Control Strategy | Optimal control;power system control and dynamics;power system stability;wave energy | Optimization;Power system stability;Generators;Stability analysis;Integrated circuit modeling;Wave power;Mathematical model
This paper proposes a small-signal stability analysis method for the three-phase multifunctional grid-connected inverter (MFGCI) system with an unbalanced local load based on impedance modeling. To attenuate the imbalance introduced by the local load, a modified power quality-compensation algorithm for the MFGCI based on the conservative power theory is proposed and incorporated into the stability analysis. The impedance model of the three-phase system is developed by adopting the complex space vector method to simplify the stability analysis process in this paper. In addition, based on the proposed impedance model and stability analysis, it is proven that the unbalanced local load can affect the stability of the system when the grid-impedance is not negligible. Furthermore, the adoption of the active imbalance compensation can reshape the impedance characteristics of the unbalanced system and improve the stability. The accuracy of the proposed impedance model, and the stability analysis results are verified by the simulation and experimental results. | Stability Analysis Method for Three-Phase Multi-Functional Grid-Connected Inverters With Unbalanced Local Loads Considering the Active Imbalance Compensation | Multi-functional grid-connected inverter;three-phase imbalance compensation;impedance model;small-signal stability | Impedance;Load modeling;Stability analysis;Perturbation methods;Inverters;Analytical models;Power system stability
We propose a new hybrid clock distribution scheme that uses global current-mode and local voltage-mode (VM) clocking to distribute a high-performance clock signal with reduced power consumption. In order to enable hybrid clocking, we propose two new current-to-voltage converters. The converters are simple current receiver circuits based on amplifier and current-mirror circuits. The global clocking is bufferless and relies on current rather than voltage, which reduces the jitter. The local VM network improves compatibility with traditional CMOS logic. The hybrid clock distribution network exhibits 29% lower average power and 54% lower jitter-induced skew in a symmetric network compared to traditional VM clocks. To use hybrid clocking efficiently, we present a methodology to identify the optimal cluster size and the number of required receiver circuits, which we demonstrate using the ISPD 2009, ISPD 2010, and ISCAS89 testbench networks. At 1-2-GHz clock frequency, the proposed methodology uses up to 45% and 42% lower power compared to a synthesized buffered VM scheme using ISPD 2009 and ISPD 2010 testbenches, respectively. In addition, the proposed hybrid clocking scheme saves up to 50% and 59% of power compared to a buffered scheme using the ISCAS89 benchmark circuit at 1- and 2-GHz clock frequency, respectively. | HCDN: Hybrid-Mode Clock Distribution Networks | Clock synthesis;jitter;low-power;clock distribution network | Clocks;Jitter;Hybrid power systems;Inverters;Receivers;Robustness
In order to achieve the compatibility of the air conditioning (AC) loads with the current dispatch models, this paper utilizes demand response (DR) technology as energy storage resources to optimize the aggregator's behaviors in the real-time market for less economic loss caused by the fluctuations of wind power. The inverter AC, as a typical demand response resource, is constructed as a power type battery model (PTBM) and a capacity type battery model (CTBM) according to the different control methods, which are expressed through a circuit model and mathematical model to describe the energy storage characteristics of ACs. Moreover, the comparisons between the PTBM and CTBM are given analytically by their response speed, power &amp;energy capacity and the cost of control, which will be helpful to guide the associated operators to choose the appropriate models to take part in demand response. Considering that the wind generation fluctuates frequently and greatly, the PTBM is chosen to take part of the demand response for output optimizing of the wind generation. The simulation results demonstrate that PTBMs can work in the way of conventional batteries (CBs) to optimize wind generation in the real-time market. | Energy storage modeling of inverter air conditioning for output optimizing of wind generation in the electricity market | Demand response;electricity market;energy storage modeling;inverter air conditioning;wind generation | Inverters;Biological system modeling;Integrated circuit modeling;Batteries;Mathematical model;Power systems
For an innovative spiral spring energy storage system, the permanent magnet synchronous generator (PMSG) is utilized as the energy conversion device due to its simple structure, low weight and high torque. During power generation, the output torque and moment of inertia of the spiral spring are changing continuously and simultaneously and the parameters of the PMSG show uncertainties. Furthermore, the DC link voltage of the converter should be stable and the power injected into the grid needs to be controlled. First, the change features of the external power source and the uncertainties of the generator's internal parameters are expressed as the comprehensive disturbances, which are introduced into the dynamic model of the PMSG and also modify the dynamic model. Then, the high gain observers are utilized to estimate the comprehensive disturbances, and an improved robust backstepping control scheme integrating L2 gain and high gain observers is proposed. Secondly, the gridside inverter controller for the DC voltage loop and reactive power loop is designed based on the backstepping theory. Finally, hardware implementation is fulfilled to verify the presented algorithm. The results show that high gain observers are able to accurately estimate the external and internal interferences; the proposed control scheme can effectively suppress the external and internal interferences and guarantees output current, operating speed of the PMSG and output reactive power to correctly track respective references, and effectively stabilize the DC link voltage. | Control design and implementation of a spiral spring energy storage system connected to a grid via PMSG | Backstepping control;high gain observer;L2 gain;permanent magnet synchronous generator;spiral spring energy storage system. | Springs;Torque;Spirals;Inverters;Stators;Voltage control;Energy storage
This paper develops a tractable formulation for optimal placement and sizing of inverter-based renewable systems in multi-phase distribution networks. The goal of the formulation is to minimize the cost of inverter installation, average power import, and average distributed generation curtailment. Three-phase and single-phase inverter models are presented that preserve the underlying mappings between renewable uncertainty to power injection. The uncertainty of distributed generators (DGs) and loads are characterized by a finite set of scenarios. Linear multi-phase power flow approximations are used in conjunction with scenario reduction techniques to arrive at a tractable two-stage stochastic formulation for optimal DG placement and sizing. First-stage decisions are locations for DG deployment and capacity sizes, and second-stage decisions include DG real power curtailment, reactive power support, as well as feeder voltage profile. The resulting formulation is a mixed-integer second-order cone program and can be solved efficiently either by existing optimization solvers or by relaxing the binary variables to the [0,1] interval. Simulation studies on standard multi-phase IEEE test feeders promise that optimal stochastic planning of DGs reduces costs during validation, compared to a scheme where uncertainty is only represented by its average value. | Placement and Sizing of Inverter-Based Renewable Systems in Multi-Phase Distribution Networks | Placement and sizing of distributed generators;distribution networks;multi-phase power flow;mixed-integer second order cone program;scenario reduction | Mathematical model;Optimization;Uncertainty;Load modeling;Reactive power;Inverters;Stochastic processes
This paper introduces a new configuration of bidirectional multilevel converter in electric vehicle (EV) applications. It has multilevel dc-dc converter with a dc link capacitor voltage balance feature. The multilevel dc-dc converter operates in a bidirectional manner, which is a fundamental requirement in EVs. Compared to the conventional configurations, the proposed one only implements two extra power switches and a capacitor to balance the voltage of the T-type multilevel inverter (MLI) capacitor over a complete drive cycle or at fault conditions. Therefore, no extra isolated sensor, control loops, and/or special switching pattern are required. Moreover, the proposed configuration due to the high-frequency cycle-by-cycle voltage balance between CN and CP , the bulky electrolytic capacitors used in T-type MLI, are replaced with more reliable longer life film capacitors. This will result in a size and weight reduction of the converter by 20%. This allows more real estate for the EV battery in the chassis' space envelope to increase its capacity. The proposed configuration is tested and validated using a MATLAB/Simulink simulation model. A laboratory prototype of 1 kW is built to provide the proof of concept results as well. | A Novel Bidirectional T-Type Multilevel Inverter for Electric Vehicle Applications | Bidirectional converter;capacitor voltage balance;multilevel dc–dc converter;multilevel inverter (MLI);natural voltage balance;T-type MLI | Capacitors;Inverters;Voltage control;DC-DC power converters;Bidirectional control;Switches;Inductors
Oxide semiconductors are ideal candidates for flexible and transparent electronics. Here, we report complementary inverters based on p-type tin monoxide and n-type indium-gallium-zinc-oxide thin-film transistors. The inverters have a gain of 63 at a supply voltage, V<sub>DD</sub>, of 1.5 V with a maximum static power consumption of 15.6 nW, and a gain of 226 at V<sub>DD</sub> of 3.0 V with a maximum power consumption of 241.2 nW. A five-stage ring oscillator (RO) based on the complementary inverters is able to operate at 1.04 kHz with full amplitude oscillations at V<sub>DD</sub> of 1.5 V. All the inverters and RO are fabricated on silicon wafers but at a maximum processing temperature of 225 °C, so that the results are relevant to possible flexible applications. The extremely low power consumption of nanowatt, high gain, kHz operation, and possible flexibility of the fabricated complementary components is well suited to meet the requirements of wearable electronics, Internet of Things technology, and so on. | Oxide-Based Complementary Inverters With High Gain and Nanowatt Power Consumption | Complementary inverter;indium gallium zinc oxide (InGaZnO or IGZO);tin monoxide (SnO);low-power;high gain;ring oscillator (RO);thin-film transistor (TFT) | Inverters;Power demand;Radio frequency;Thin film transistors;Ring oscillators;Logic gates;Carbon nanotubes
This paper presents the design of a multi-MHz inductive power transfer (IPT) system showcasing lightweight and energy-efficient solutions for non-radiative wireless power transfer. A proof of concept is developed by powering a drone without a battery that can hover freely in proximity to an IPT transmitter. The most challenging aspect, addressed here for the first time, is the complete system-level design to efficiently provide uninterrupted power flow while allowing for variable power demand and highly variable coupling factor. The proposed solution includes the design of lightweight air-core coils that can achieve sufficient coupling without degrading the aerodynamics of the drone, and the design of newly developed resonant power converters at both ends of the system. At the transmitting-end, a load-independent Class EF inverter, which can drive a transmitting-coil with constant current amplitude and achieves zero-voltage switching for the entire range of operation, was developed; and at the receiving-end, a hybrid Class E rectifier, which allows tuning for large changes in coupling and power demand, was used. For the demo, the range of motion of the drone was limited by a 7.5 cm nylon string tether, connected between the center of the transmitting-coil and the bottom of the drone. The design of the IPT system, including all the power conversion stages and the IPT link, is explained in detail. The results on performance and specific practical considerations required for the physical implementation are provided. An average end-to-end efficiency of 60% was achieved for a coupling range of 23%-5.8%. Relevant simulations concerning human exposure to electromagnetic fields are also included to assure that the demo is safe, according to the relevant guidelines. This paper is accompanied by a video featuring the proposed IPT system. | Dynamic Capabilities of Multi-MHz Inductive Power Transfer Systems Demonstrated With Batteryless Drones | Inductive power transmission;unmanned aerial vehicles;wireless power transmission | Coils;Couplings;Drones;Throughput;Inverters;Impedance
In this paper, the improved T-type three-level topology can significantly reduce the conduction loss in zero states compared with the traditional T-type three-level topology. In the direct-axis and quadrature-axis rotating coordinate system, a control method combining the model predictive algorithm and the direct power control (DPC) is proposed. This control method divides 27 kinds of switch states into two groups and decides which group of switch states is to be scrolled optimally by comparing the two capacitor voltages on the dc side. This method reduces the computational burden by reducing the number of rolling optimization under the condition of ensuring the neutral point voltage balance. Compared with the traditional multilevel model predictive control, the method eliminates the need for predicting the neutral-point voltage as well as the cost function computation, and the control method is more direct and effective. Simulation and experimental results show that the proposed model predictive DPC method based on the improved T-topology can improve system robustness, fast dynamic response, wide operating range, and stability. | Model Predictive Direct Power Control Based on Improved T-Type Grid-Connected Inverter | Grid connected;improved T-type inverter;model predictive direct power control (MPDPC);neutral-point voltage balance;three level | Inverters;Voltage control;Power control;Switches;Predictive models;MOSFET;Reactive power
In domestic induction heating applications, the modulation technique applied to the inverter has a high influence on the acoustic noise emissions. These noise emissions must be avoided, since they may be audible and annoying to the final user. This paper analyzes the acoustic noise emissions that appear when a series half-bridge resonant inverter is operated with a phase-accumulator-based modulator. This modulation technique has the advantage of operating in the frequency domain, and it is compared with the classical pulsewidth modulator regarding the audible noise generated. The frequencies of the tones in the acoustic noise spectrum are theoretically calculated from the parameters of the phase-accumulator-based modulator. The spectral flatness measure is used to quantify the number of cases in which tones are generated by the modulation. Two techniques are applied to the phase-accumulator-based modulator, and their effect is tested. Theoretical results are experimentally verified. | Analysis of the Acoustic Noise Spectrum of Domestic Induction Heating Systems Controlled by Phase-Accumulator Modulators | Acoustic noise;home appliances;induction heating (IH);pulsewidth modulation (PWM) | Acoustic noise;Switching frequency;Inverters;Frequency-domain analysis;Pulse width modulation;Harmonic analysis
This letter presents a novel method to estimate the grid impedance based on stationary discrete wavelet packet transform (SDWPT). The proposed method uses a steady-state technique, by injecting an interharmonic current into the grid and measuring the voltage response at the point of common coupling to estimate the grid impedance. The proposed method employed a standard three-phase photovoltaic system interconnected to the grid to validate its effectiveness experimentally. Comparisons with a discrete Fourier transform- and continuous wavelet transform-based impedance estimation approaches demonstrate the performance of proposed method. Besides, the proposed SDWPT-based impedance estimation provided accurate experimental results, which make it viable for real-time applications. | Real-Time Wavelet-Based Grid Impedance Estimation Method | Grid impedance estimation;photovoltaic (PV) grid-tied inverters;stationary discrete wavelet packet transform (SDWPT) | Impedance;Estimation;Resistance;Discrete wavelet transforms;Continuous wavelet transforms;Discrete Fourier transforms;Real-time systems
In a wireless power transfer (WPT) system, voltage tuning and frequency tuning are two major methods to control the output power. For the design of a WPT system at the rated power, it is crucial to understand the characteristics of a WPT system with a constant-power load (CPL) under voltage tuning and frequency tuning. The model of a series-series compensated WPT system with a CPL is established based on the Thevenin equivalent circuits. The conditions to achieve the maximum coil-to-coil efficiency for the two tuning methods are obtained. For frequency tuning, the tuning zone above the resonant frequency is selected because of its wide tuning range and zero-voltage switching. The maximum output power at different operating frequencies is derived, and the required inverter dc voltage and the tuning range for a target output power can be obtained accordingly. With a strong coupling, the maximum efficiency of frequency tuning can be as high as that of voltage tuning; while with a weak coupling, the efficiency of frequency tuning is much smaller than that of voltage tuning. The model with a CPL is helpful for the design and optimization of a WPT system with the rated power. | Frequency and Voltage Tuning of Series–Series Compensated Wireless Power Transfer System to Sustain Rated Power Under Various Conditions | Constant power;frequency tuning;modeling;voltage tuning;wireless charging;wireless power transfer (WPT) | Tuning;Resonant frequency;Power generation;Receivers;Topology;Voltage control;Wireless power transfer
This paper provides robust H<sub>∞</sub> state feedback controllers suitable for implementation in three-phase grid-connected converters. This control strategy is known to provide optimal rejection of disturbances, but usually leads to high control gains, that may be difficult to be implemented in practice. To mitigate this problem, a linear matrix inequality condition based on slack variables is proposed, which allows to impose bounds on the control gains in a less conservative way than conventional quadratic stability. The performance is proven to be superior to similar H<sub>∞</sub> state feedback controllers in the literature, providing an upper bound for the converter output admittance and experimental grid currents complying with the IEEE Standard 1547. | Robust <inline-formula><tex-math notation="LaTeX">$\mathcal {H}_{\infty }$</tex-math></inline-formula> State Feedback Controllers Based on Linear Matrix Inequalities Applied to Grid-Connected Converters | Grid-connected converters; $\\mathcal {H}_{\\infty }$ control;LCL filters;linear matrix inequalities (LMIs) | State feedback;Inverters;Robustness;Harmonic analysis;Voltage control;Pulse width modulation;Linear matrix inequalities
This letter presents a three-phase three-level cascaded photovoltaic (PV) inverter configuration based on the dc decoupling strategy. The given configuration requires two additional decoupling switches for the minimization of the leakage current. The leakage current is minimized by avoiding or restricting the change in terminal voltages, during the common zero state. Further, a common zero state in all the three phases is obtained using a phase opposition disposition pulsewidth modulation technique. Once the common zero state is realized, the dc decoupling switches are used to isolate the PV source and output load. Apart from the terminal voltage, the proposed configuration also reduces the transitions in the common-mode voltage. Further, this letter also presents an analysis of the terminal voltage using the switching function concept. From the given switching function analysis, an analytical expression of the terminal voltage is derived and is used to obtain the analytical waveform, which matches with the simulation results. In addition to the terminal voltage, the leakage current waveform is also given. Fast Fourier transform spectrums of both are shown. These results are further supported by the experimental waveforms which match both simulation and analytical waveforms. Further, the proposed cascaded multilevel inverter (CMLI) is also compared with the conventional CMLI. | DC Decoupling-Based Three-Phase Three-Level Transformerless PV Inverter Topology for Minimization of Leakage Current | Leakage current;terminal voltage;transformerless photovoltaic (PV) inverter | Leakage currents;Topology;Inverters;Switches;Minimization;Integrated circuits;Pulse width modulation
Growing with the increased adoption of renewable energy for the power generation, the reliable and cost-effective operation of grid-connected inverters is of more and more importance. A filter is interfaced between an inverter and the utility grid to reduce the switching harmonics. According to the modulation scheme and the LCL filter impedance, the electrical stresses of the filter capacitor can be thoroughly investigated. With the help of the electro-thermal model, its long-term thermal stress can be obtained based on the mission profile like wind speed, ambient temperature. The reliability of the filter capacitor bank is obtained based on its individual capacitor reliability curves and reliability block diagram method. A case study on a 2MW wind turbine system demonstrates the relationship between the lifetime of the capacitor bank and the single capacitor. Moreover, the severe voltage and current stresses of the filter capacitors are analyzed during abnormal operations (e.g., fault ride-through) with asymmetrical parasitic parameters. | Reliability analysis of grid-interfaced filter capacitors | Metalized polypropylene film capacitor;reliability;doubly-fed induction generator;faultride-through. | Power harmonic filters;Capacitors;Harmonic analysis;Reliability;Passive filters;Active filters;Switches
The paper systematically studies the impacts of two major factors: device switching actions and inverter switching frequency on the whole EMI spectrum. Several powerful experimental results of electromagnetic interference(EMI) in voltage source inverter(VSI) with SiC and Si devices are provided. As far as the influence of switching actions is concerned: faster switching speed will generate higher EMI noise levels in the high frequency range, and ringing in the device switching will also make the EMI noise near the ringing frequency range worse. In the meantime, increasing of the switching frequency of the inverter will result in a higher EMI noise peak for the whole EMI spectrum. In order to suppress the EMI noise of the converter to meet standards, Random PWM(RPWM) and EMI filters are adopted. With RPWM, the EMI current can drop a few more dB than that with SVPWM, which makes the filter work better. Also, as extra attenuation can be provided, it provides the benefit of reducing the weight and volume of the inductor of the filter. Therefore, the combination of an advanced modulation strategy and EMI filter is proposed for suppressing of EMI noise in an inverter. | Study of the characteristics and suppression of EMI of inverter with SiC and Si devices | Motor drive;EMI;SiC;ringing;EMI filter;PWM | Electromagnetic interference;Switches;Switching frequency;Inverters;Silicon carbide;Silicon
Accurate, high bandwidth current control is a requirement for high performance vector controlled AC drives. Synchronous PI current regulators are the preferred solution for this purpose. Design and operation principles of synchronous PI current regulators are well established. However, there are a number of issues that must be considered, especially when the drive must operate at high synchronous frequencies, including regulator design, effects due to discretization and the associated delays, voltage constraints and current sampling issues among other. Inadmissible degradation of the current regulator performance and consequently of the drive can occur otherwise. | Design, implementation and performance of synchronous current regulators for AC drives | Synchronous current regulators;AC drives;discretization;discrete time models;statefeedback;voltage saturation;complex vector models | Regulators;Voltage control;Inverters;Current control;Electric machines;Steady-state;Load modeling
Fully depleted silicon-on-insulator (FDSOI) MOSFET-based inverter is used as a distance computing cell (DCC) for non-Boolean associative processing system. Using back-gate bias in FDSOI transistors, the DCC shows excellent controllability of current characteristics of DCC. The system consumes 150 to 300 times lower energy than bulk CMOS-based Boolean implementation and requires lesser number of transistors. It also consumes lower area and energy than most of the other non-Boolean systems. Additionally, output voltage swing, recognition accuracy, and consumed energy in the system, can be controlled by applying proper back gate voltage, on the transistors of winner take all block and DCC. | Non-Boolean Associative Processing Using FDSOI MOSFET-Based Inverter | Fully depleted silicon-on-insulator (FDSOI);MOSFET;associative processing;distance computing cell;face recognition;winner take all | Transistors;Inverters;Silicon-on-insulator;Logic gates;Threshold voltage;Voltage control;Associative processing
With the development and utilization of renewable energy, the scaling of microgrid composed of distributed generation systems and energy storing devices, e.g, photovoltaic (PV), wind power, micro gas turbine, fuel cell, are becoming much lager. Research on control of multi-inverter parallel is the focus as the key technique, which can improve the reliability of microgrids. The inverters in the microgrid operate in parallel, which not only facilitates the expansion of the microgrid but also improves the reliability of the operation of the microgrid system in off-grid mode. The key to the parallel operation of the inverter is to achieve even distribution of the load current. In this paper, a comprehensive review on the control strategies of parallel-operated inverters is presented. Also, the detailed analysis, comparison, and discussion on the existing parallel control strategies are investigated. | Control of multiple power inverters for more electronics power systems: A review | Parallel inverters;microgrid;distributed power system | Inverters;Microgrids;Reliability;Voltage control;Regulators;Centralized control;Power system reliability
Microgrid stability analysis is a critical issue especially due to the inverters' low-inertia nature. The voltage and current control loops influences on stability are researched frequently most of which focus on medium and high-frequency characteristic. Although the complete state-space model aims at low-frequency characteristic, it is too complicated and the calculation amount is huge with the scale of the microgrid increasing. One available reduced-order model of an inverter is simple, but it is suitable for only single inverter without network dynamic in microgrid. To fill in these gaps, a novel modeling method is proposed in this paper to investigate the low-frequency instability phenomenon and describe the whole DG connected system including network. In consideration of the high penetration level of induction motor (IM) loads and constant power (CP) loads in practical applications, the low-frequency mathematical model of IM and CP loads on the basis of static load is also built in this paper. Simulation and experimental results verify the effectiveness of the proposed model. | A 6n-order low-frequency mathematical model of multiple inverters based microgrid | Constant power (CP) load;droop control;low-frequency stability;induction motor (IM) load;microgrid;modeling | Inverters;Mathematical model;Microgrids;Load modeling;Stability criteria;Voltage control
The increasing use of power electronic devices can deteriorate the power quality by introducing voltage and current harmonics. In islanded microgrids, the presence of nonlinear loads can distort the point of common coupling (PCC) voltage, while the dead-time effect can also bring additional circulating current harmonics among parallel inverters. To simultaneously attenuate the PCC voltage harmonics and suppress the dead-time induced circulating current harmonics, this paper proposes a coordinated control strategy for harmonic mitigation of parallel inverters. The proposed control strategy allows inverter impedances to be properly reshaped at selective harmonic frequencies. As a consequence, the PCC voltage harmonics are filtered by the inverter operating in the harmonic compensation mode (HCM), whereas the dead-time induced circulating current harmonics are suppressed by the inverter operating in the harmonic rejection mode (HRM). Experimental results from an islanded microgrid prototype with two parallel inverters are provided to validate the effectiveness of the proposed control strategy. | Coordinated control for harmonic mitigation of parallel voltage-source inverters | Dead-time;harmonic mitigation;impedance shaping;parallel inverters;nonlinear load | Harmonic analysis;Inverters;Power harmonic filters;Voltage control;Microgrids;Impedance;Frequency control
This paper does some theoretical analysis and simulation studies on the most common topologies of Z-source inverter. As we all know, the traditional Z-source inverter has some problems, such as the voltage of the capacitor which belongs to this topology is higher and there is a startup shock, which caused researchers proposed a variety of improved Z-source topologies to solve these problems. Some of these topologies can increase boost capacity, and some can reduce the capacitor voltage. However, these topologies can improve only part of the problems of the traditional Z-source inverter, which leads to that the users are hard to choose which topologies. Faced with this situation, eleven Z-source topologies are analyzed in terms of boost capacity, inductance start-up current, capacitance stress and economy in this paper. Finally, two kinds of promising topologies were gotten. | A comparative study of Z-source inverter and enhanced topologies | Boost capacity;inductance start-up current;capacitance stress;economy;simulation;Z-source inverter | Inverters;Topology;Capacitors;Network topology;Power supplies;Inductors;Switches
As an open-loop model predictive control algorithm, finite control set model predictive control (FCS-MPC) scheme in power converter system is based on assumption that responses of optimal control implemented on prediction model agree well with actual system. The influence of model parameter mismatches and environment disturbance on control performance of scheme is neglected. Then, based on feedback correction strategy in traditional model predictive control algorithm, we derive a finite control set model predictive control with feedback correction scheme (FCS-MPCFC) that allows us to adjust prediction model output at current instant by model prediction error at previous instant, and the closed-loop correction of prediction model output is achieved. Simulations comparison analyses on a two-level three-phase inverter with multi-type model parameter mismatches controlled by traditional and improved FCS-MPC scheme are presented. Experiments are carried out on DSP controller platform. | Finite control set model predictive control with feedback correction for power converters | FCS-MPC;feedback correction;parameter mismatches;power converter;robustness | Predictive models;Switches;Cost function;Optimal control;Predictive control;Computational modeling
A vector control based on the extended equivalent circuit and virtual circuits is proposed for the single-phase inverter. By the extended circuit, the other two phase voltages can be extended by the output voltage of the single-phase inverter so as to construct the voltage vector. The voltage outer-loop is to control the voltage vector in dq coordinate system, and the output voltage can track the target value without deviation in steady state. By designing the virtual circuit, the voltage inner-loop can achieve approximate decoupling and improve the dynamic response under the changeable load. Compared with the traditional dual closed-loop control, the proposed dual closed-loop control scheme only needs to detect and control the voltage without the current. It not only can achieve good control effect, but also reduce the complexity of the hardware. Finally, the simulation and experimental results show that the single-phase inverter has good static and dynamic characteristics regardless of stable load or changeable load. | Vector control of the single-phase inverter based on the extended and virtual circuits | Coordinate transformation;dual closed-loop control;extended circuit;single-phase inverter;vector control;virtual circuit | Inverters;Voltage control;Equivalent circuits;Steady-state;Voltage measurement;Complexity theory;Hardware
This paper presents an all-digital time-domain smart temperature sensor (TDSTS) with a cost-efficient curvature correction, which can effectively improve the accuracy and cost. Inverter-based TDSTSs are low cost and low complexity but they exhibit a significant curvature, which severely impairs their accuracy. Linearity enhancement through linear interpolation reduces the curvature and results in a twofold improvement in the accuracy. In this paper, the proposed curvature correction not only simplified the scheme to reduce the hardware cost but also successfully eliminated the curvature to achieve the most suitable accuracy. In addition, the correction procedure was also simplified. The TDSTS was implemented in eight Xilinx field-programmable gate arrays for performance verification and occupied 74 slices per sensor. The logic utilization for the proposed curvature-corrected circuit was 17 slices, and its cost was only 23% of the hardware cost. The experimental results indicated that the maximum inaccuracy decreased from 5 °C to 1.8 °C over the temperature range of -20 °C-100 °C, resulting in an approximate threefold improvement in the accuracy. Compared with a previous study, the improvements of 30% and 43% in the accuracy and cost, respectively, successfully validate the proposed technique. | An All-Digital Time-Domain Smart Temperature Sensor With a Cost-Efficient Curvature Correction | CMOS;curvature correction;field-programmable gate array (FPGA);smart temperature sensor (STS);time domain | Temperature sensors;Calibration;Temperature distribution;Logic gates;Temperature measurement;Interpolation;Time-domain analysis
Faulty vias or contacts could be the main cause of failure for an integrated circuit (IC). Unlike a digital IC, the faulty vias or contacts in an analog or a mixed-signal IC are usually more difficult to identify because of the more complicated circuit structure, the more different devices involved, and larger range of signal levels presented in different parts of the circuit. A quick and accurate localization method will have high technical value for failure analysis (FA) and process improvement. In this paper, we proposed a new method to give a quick localization of faulty vias or contacts for analog and mixed-signal ICs. We combine several FA techniques including photon emission microscopy, microprobing, and lock-in infrared optical beam-induced resistance change analysis in conjunction with the circuit schematic and layout. We demonstrated with several examples that the developed approach can identify the faulty vias or contacts accurately and this method should be useful for the IC designer and process engineer to identify the root causes of IC failure related to faulty vias and contacts. | Failure Analysis of Faulty vias or Contacts in Mixed-Signal Integrated Circuits | Failure analysis;faulty vias or contacts;photon emission microscopy;microprobing;lock-in IR-OBIRCH | Integrated circuits;Circuit faults;Inverters;Photonics;Layout;MOSFET;Fault diagnosis
In this brief, a harmonic disturbance observer (HDOB) based control approach is proposed for the robust voltage regulation design of a dc-ac inverter system. In distributed generation systems, wide range of load variations and effects of nonlinear loads result in significant degradations of control performance. Moreover, the loads, as the mismatched disturbances, impose adverse influences on the inverter system via a channel different from the control input. Toward that end, an HDOB is proposed to estimate the periodic load disturbances. By constructing new disturbance compensation gains, the effects of the mismatched periodic disturbances are removed from the output voltage channel. Rigorous stability analysis for the closed-loop system is presented. Experimental results are explored to illustrate the feasibility and capacity of the proposed control scheme. | Robust Voltage Regulation of a DC–AC Inverter With Load Variations via a HDOBC Approach | Periodic load disturbances;harmonic disturbance observer;DC–AC inverter systems;mismatched disturbance rejection | Inverters;Harmonic analysis;Disturbance observers;Voltage control;Control systems;Load management
In distributed generation, grid-connected and islanded modes are essential, but usually they have different control cores to satisfy their respective control targets. Transferring between the cores may therefore lead to prominent disturbances, if the cores are complex and noticeably different in structures. To introduce seamlessness, some techniques have been recommended, but they usually lack unification of control blocks for the front dc-dc converter and rear dc-ac inverter. Moreover, when connected to the grid, some seamless techniques do not control the grid current directly. Hence, its dynamics may be slow, in addition to distortion caused by grid-voltage harmonics. When islanded, most techniques also use two control loops to regulate a drooped voltage across local loads. This double-loop structure works fine, but it has more state variables to change during a transfer of modes, which may not be as seamless. An alternative technique has thus been proposed here, whose purpose is to identify a simple unified control core, which will remain unchanged during the mode transfer. The transfer may then be viewed as a normal change of power reference, instead of an internal change of control structure. Hence, seamless operation may be ensured, as it is tested in simulations and experiments. These tests have additionally shown that the proposed scheme can regulate the grid current directly when connected to the grid, without compromising the droop-voltage regulation when islanded. | Seamless Transfer Scheme With Unified Control Core for Paralleled Systems | Distributed generation;droop control;parallel inverters;seamless transfer;small-signal analysis | Voltage control;Inverters;Harmonic analysis;Transient analysis;Switches;Harmonic distortion
This paper presents two novel low cost, double-and-triple-node-upset tolerant latch designs. First, a novel low cost and double-node-upset (DNU) completely tolerant (LCDNUT) latch design is proposed. The latch mainly comprises a storage module (SM) feeding back to a 3-input C-element. The SM mainly consists of eight input-split inverters. Since the inputs of the C-element cannot be simultaneously flipped, the latch tolerates any DNU in the SM. When a single node in the SM and the output node are affected, the latch can self-recover from the DNU. Second, to completely tolerate any triple-node-upset (TNU), by replacing the C-element in the LCDNUT latch with a two-level error-interceptive module constructed from triple C-elements, a novel low cost and TNU completely tolerant (LCTNUT) latch design is proposed. Simulation results demonstrate the robustness of the proposed latches. Furthermore, due to the use of a high-speed transmission path, the clock-gating technology and fewer transistors, the proposed LCTNUT latch reduces the delay-power-area product by approximately 99.39 percent and has a low sensitivity to the process-voltage-and-temperature variation effects, compared with currently the only TNU completely tolerant latch design. | Novel Low Cost, Double-and-Triple-Node-Upset-Tolerant Latch Designs for Nano-scale CMOS | Circuit reliability;radiation hardening;triple-node upset;double-node upset;single node upset;soft error | Latches;Inverters;Clocks;Feedback loop;MOSFET;Robustness
The strive to increase the energy yield of photovoltaic (PV) power systems has made PV module integrated dc-dc converters (dc-MICs) a reality of modern PV plants. These converters regulate their input voltage, and their dynamic behavior is heavily influenced by the non-linear characteristic of the PV module. The regulation of the PV module voltage and average inductor current by means of a linear cascaded controller is a popular control technique, simplifying the converter dynamics, and providing inherent current limiting; however, it is prone to instability depending on the interaction between the PV source and the interfacing converter, as well as the value of the controller parameters. These factors present a clear challenge for control design; moreover, the converter transient response undesirably depends on the PV module operating point. In order to solve these issues, while maintaining regulation of PV module voltage and average inductor current, this paper proposes to adopt a non-linear controller designed with the feedback linearization control (FLC) technique. The control laws are derived and implemented in a non-inverting buck-boost dc module integrated converter, as this is a favorite topology for the PV interfacing application. A digitally controlled converter prototype is built and used to obtain experimental results, where the FLC technique is compared with a linear cascaded control technique. The results confirm the superior performance of the presented FLC technique, which is robust and able to regulate the converter input voltage with fast and consistent dynamics, regardless of the PV module or load operating conditions. | Feedback Linearization Control in Photovoltaic Module Integrated Converters | DC–DC power converters;non-inverting buck–boost converter;non-linearities;photovoltaic (PV) power systems;transient response | Voltage control;Resistance;Inverters;Switches;Legged locomotion;Feedback linearization;DC-DC power converters
This paper is concerned with the study of both, local and global, uniform asymptotic stability for switched nonlinear time-varying (NLTV) systems through the detectability of output-maps. With this aim, the notion of reduced limiting control systems for switched NLTV systems whose switchings verify time/state-dependent constraints, and the concept of weak zero-state detectability for those reduced limiting systems are introduced. Necessary and sufficient conditions for the (global)uniform asymptotic stability of families of trajectories of the switched system are obtained in terms of this detectability property. These sufficient conditions in conjunction with the existence of multiple weak Lyapunov functions yield a criterion for the (global) uniform asymptotic stability of families of trajectories of the switched system. This criterion can be seen as an extension of the classical Krasovskii-LaSalle theorem. An interesting feature of the results is that no dwell-time assumptions are made. Moreover, they can be used for establishing the global uniform asymptotic stability of the switched NLTV system under arbitrary switchings. The effectiveness of the proposed results is illustrated by means of various interesting examples, including the stability analysis of a semiquasi-Z-source inverter. | Uniform Asymptotic Stability of Switched Nonlinear Time-Varying Systems and Detectability of Reduced Limiting Control Systems | Asymptotic stability;limiting systems;switched nonlinear time-varying (NLTV) systems;weak zero-state detectability (WZSD) | Switches;Limiting;Trajectory;Asymptotic stability;Switched systems;Lyapunov methods
Several previous publications have shown the area and delay reduction when implementing real number computation using half-unit biased (HUB) formats for both floating-point and fixed-point. In this brief, we present an HUB floating-point adder for field-programmable gate array (FPGA) which greatly improves the speed of previous proposed HUB designs for these devices. Our architecture is based on the double path technique which reduces the execution time since each path works in parallel. We also deal with the implementation of unbiased rounding in the proposed adder. Experimental results are presented showing the goodness of the new HUB adder for FPGA. | Fast HUB Floating-Point Adder for FPGA | Floating-point (FP);field-programmable gate array (FPGA);half-unit biased (HUB) format;addition;unbiased rounding | Adders;Field programmable gate arrays;Inverters;Computer architecture;Delays;Standards
A novel single-phase nine-level switched-capacitor inverter (9LSCI) is presented with quadruple boost ability and reduced components. The proposed topology with single dc source employs only eight switches to realize nine-level output, self-voltage balance of capacitors, quadruple boost and inductive-load ability, thus, the effective cost is cut down compared to other switched-capacitor multilevel inverters (SCMLIs). Different from other SCMLIs, the proposed 9LSCI has no need for back-end H-bridge, of which four switches need to withstand the peak voltage of output. Hence, total standing voltage can be reduced. The operation principles containing the self-voltage balance of capacitors are described in detail. The quantitative comparisons, modified cost function, as well as the loss evaluations are examined in depth. Finally, multicarrier phase disposition pulsewidth modulation method is adopted and a laboratory prototype is implemented with the rated output of 220 V-500 W. The experimental results also verify the feasibility of the proposed topology. | A Novel Nine-Level Quadruple Boost Inverter With Inductive-Load Ability | Multilevel inverters (MLIs);nine-level switched-capacitor inverter (9LSCI);quadruple boost;self-voltage balance | Capacitors;Topology;Switches;Through-silicon vias;Inverters;Capacitance;Cost function
This paper explores the issue of the neutral-point oscillation in the four-leg neutral-point clamped inverter. Such an issue is closely associated with the neutral-point current, so this study models the inverter on the dc side to clarify its relationship and presents a three-dimension pulsewidth modulation to eliminate the neutral-point oscillation. In addition, an offset-injection approach to reducing the neutral-point oscillation is also investigated and discussed. The laboratory test results will validate the analysis of the proposed approach, and a discussion will be presented to evaluate the effectiveness of eliminating the neutral-point oscillation. | Eliminating the Neutral-Point Oscillation of the Four-Wire NPC Active Power Filter | Neutral-point oscillation;neutral-point clamped (NPC) inverter;pulsewidth modulation (PWM);three-phase four-wire | Modulation;Inverters;Oscillators;Legged locomotion;Topology;Capacitors;Switches
Charging electric vehicles wirelessly is promising because of its convenience as well as saving of charging cables. However, the existing wireless power transfer systems suffer from high resonant peaks and poor efficiency. Therefore, zero voltage switching (ZVS) operation of inverter should be achieved especially in high transfer power. Based on the variable frequency phase shift control strategy (VFPSC), this paper presents an optimal operation frequency range (OOFR) where the wireless power transfer (WPT) system can realize the required output and ZVS operation of inverter simultaneously without extra dc-dc converters. Meanwhile, based on OOFR, an optimized electrical parameter design method based on VFPSC is proposed with the multiple boundary conditions. Moreover, a novel three-loop control strategy (TLCS) is proposed to make the system operate at any points of OOFR. Especially, an implementation method of the TLCS is proposed, which can dynamically adjust frequency and phase shift to make the system always operate at the preset ZVS angle and realize the required output simultaneously. Finally, a 500-W WPT system is built to verify the correctness of theoretical analysis. The experimental results show that a very high overall efficiency is achieved in the whole charging process and the maximum efficiency can achieve 94.9% with k = 0.2. | Analysis, Design, and Implementation of WPT System for EV's Battery Charging Based on Optimal Operation Frequency Range | Optimal operation frequency range (OOFR);parameter design;variable frequency phase shift control (VFPSC);wireless power transfer system (WPTS);zero voltage switching (ZVS) | Batteries;Zero voltage switching;Inverters;Resonant frequency;Frequency control;Resistance;Impedance
SiC mosfets allow a higher frequency, lighter weight inverter over their Si counterparts for electric vehicle (EV) applications. However, using SiC-based EV traction inverters is likely to increase the shaft voltage in an ac motor drive system, which significantly affects the reliability of the system. This paper investigates the impact of high-speed switching of SiC devices and high switching frequency of SiC-based inverter on the common-mode voltage (CMV) and the shaft voltage. It is theoretically illustrated and experimentally demonstrated that the high switching frequency increases the amplitude of the shaft voltage, while the fast switching speed has limited influence on both CMV and the shaft voltage. Afterward, active zero state pulsewidth modulation (AZSPWM) and common-mode chokes are employed to mitigate the shaft voltage. The experimental results show that either the AZSPWM modulation scheme or common-mode chokes have the capability to minimize the shaft voltage. Better performance can be achieved by utilizing both techniques simultaneously. It is also observed that the high switching frequency enabled by the fast-speed SiC device is able to be helpful to the use of reduced shaft voltage technologies. | Analysis and Suppression of Shaft Voltage in SiC-Based Inverter for Electric Vehicle Applications | Active zero state pulsewidth modulation (AZSPWM);common-mode chokes;common-mode voltage (CMV);shaft voltage;SiC inverters | Switches;Shafts;Inverters;Switching frequency;Silicon carbide;Modulation;Time-frequency analysis
A dual inverter feeding an open-end winding permanent magnet synchronous motor drive system can realize controllable power sharing or power flow between two independent power sources without a dc/dc converter. The two power sources can be selected among many options, such as fuel cells, engine generators, batteries, and supercapacitors. In this paper, the dual inverter's voltage vector distribution and power flow principles are discussed. Based on the analyses of the overlapping area of the two inverters' modulation ranges, the dual inverter's modulation capability is exploited sufficiently. A novel voltage vector distribution strategy is proposed based on a dual space vector pulse-width modulation control scheme, which is composed of four patterns using basic voltage vectors, single-saturated vectors, double-saturated vectors, and linear-saturated vectors, respectively. By selecting the most suitable pattern, the power-sharing demand can be met in its maximum range while the switching frequencies of the two inverters are lowered and well-balanced. Simulation results confirm the validity and the advantages of the proposed strategy and clarify the power-sharing range in the entire operating range of the motor. This system also provides a scheme for energy management in electric vehicle applications. | Power Flow Control Strategy Based on the Voltage Vector Distribution for a Dual Power Electric Vehicle With an Open-End Winding Motor Drive System | Electric vehicle;open-end winding;dual inverter;voltage vector distribution;power sharing;energy management | Inverters;Voltage control;Space vector pulse width modulation;Load flow;Permanent magnet motors;Switching frequency
This paper presents a new three-phase single-stage multiport inverter (SSMPI). The proposed topology contains no electrolytic capacitors. Therefore, its reliability and lifetime are improved in comparison with the well-known two-stage multiport voltage source inverters. In addition, the SSMPI has a modular structure and the number of input ports can be easily increased. The input ports of the SSMPI can be fed by different photovoltaic (PV) strings. Therefore, the SSMPI can be used in PV power plants with multiple PV strings to enhance the reliability and the lifetime of the power plant. The SSMPI can extract the maximum power from multiple PV strings with different irradiations, orientations, and characteristics. In this paper, the SSMPI structure and its challenges in switching command generation and control are explained. Then, a new switching algorithm based on space vector modulation and a novel control strategy are developed to fulfil the requirements of the SSMPI. The simulation and experimental test results of a 2.4 kW prototype show that the proposed converter can inject three-phase currents to the grid with a unity power factor and without using any ac current sensors. Moreover, the maximum power is extracted from the input ports in different test conditions. | A Reliable Three-Phase Single-Stage Multiport Inverter for Grid-Connected Photovoltaic Applications | Electrolytic capacitor elimination;grid-connected inverter;maximum power point tracking (MPPT);multiport converter;photovoltaics (PVs) | Switches;Inverters;Capacitors;Reliability;Topology;Inductors;Modulation
This paper introduces a new capacitor clamped three-phase dc-ac converter with an intrinsic step-up abilities by utilizing small passive components. This proposed inverter has several unique features, such as: 1) lower number of components' count; 2) high dc-ac gain; 3) reduced voltage stresses on the capacitor; 4) offers better power quality (very low voltage and current total harmonic distortions) without any ac-side filter; and 5) reduced voltage stress on power semiconductor devices. Reduced voltage stress on capacitors leads to better reliability and enhanced lifespan of the inverter. The analysis of the proposed inverter is completed with the help of a mathematical model and state-space averaging model. This inverter performance under different test conditions is compared with the boost converter fed voltage source inverter, Z-source inverter (ZSI), quasi-ZSI (qZSI), switched boost inverter, improved ZSI, switched inductorZSI, diode-Assisted qZSI, capacitor-assisted qZSI, and extended boost ZSI; MATLAB Simulink results demonstrated that the proposed inverter capabilities are superior to the above-mentioned topologies. A 1200-W experimental prototype has been built to validate the feasibility and benefits of the system. The simulation and experimental results reveal that the proposed inverter offers better power quality, reliability, and high lifetime. | Three-Phase Capacitor Clamped Boost Inverter | Boost inverter;dc–ac power converter;high gain inverter;single stage inverter;single stage three-phase boost inverter | Inverters;Capacitors;Mathematical model;Topology;Switches;Power system reliability;Reliability
This paper presents detailed studies involving sizing, stability analysis, and power flow through the series and parallel power converters in a multifunctional three-phase distributed generation (DG) system composed of a single-stage photovoltaic (PV) system integrated into a unified power quality conditioner (UPQC). The UPQC operates as a bidirectional interface when the DG system is placed between the grid and either generic loads or ac microgrid. In the grid-connected mode, the DG system performs active power-line conditioning, while injecting the energy produced by the PV array into the grid. In islanded operation, the system can act as ac grid forming via a parallel inverter, whether there is the presence of an energy storage system. A complete study involving the power flow through the PV-UPQC is mandatory to achieve the overall understanding of the system operation and designing the power converters properly. For this purpose, sizing curves are presented and discussed. Furthermore, two strategies aimed at limiting and/or decreasing the power processed by the series and parallel inverters are presented and discussed in detail. Both simulation and experimental results are presented to evaluate the static and dynamic performances of the PV-UPQC system operating grid connected and grid islanded. | Power Flow and Stability Analyses of a Multifunctional Distributed Generation System Integrating a Photovoltaic System With Unified Power Quality Conditioner | Distributed generation (DG) system;integrated photovoltaic (PV)-unified power quality conditioner (UPQC) system;power flow;stability analysis | Voltage control;Inverters;Load flow;Harmonic analysis;Stability analysis;Microgrids;Reactive power
Interoperable distributed energy resources (DER), including photovoltaic (PV) inverters, are capable of providing a number of grid services by receiving commands from grid operators, aggregators, or other third parties. In many control scenarios, the grid operator must determine the operating mode and parameters for the devices to achieve a specific control objective. In this paper, we experimentally validate a distributed technique to achieve optimal DER reactive power operating points for distribution circuit voltage regulation using extremum seeking control. The method is demonstrated with physical and virtual DER connected to multiple hardware-in-the-loop distribution circuit simulations. This paper demonstrates PV inverters with realistic communication interfaces can receive real-time control signals from an aggregator and adjusting their reactive power to minimize voltage deviations. Simulations were conducted with fixed and variable solar irradiance to demonstrate the robustness of the approach. | Distribution Voltage Regulation Using Extremum Seeking Control With Power Hardware-in-the-Loop | Extremum seeking control (ESC);distributed energy resources (DER) control;power factor (PF) correction;voltage regulation | Inverters;Voltage control;Reactive power;Real-time systems;Voltage measurement
The use of a transformer in grid-connected photovoltaic (PV) generation systems provides isolation between the grid and the PV array, this increases the cost, weight, and the size of the system. However, the transformer elimination increases the efficiency and the security issues, these should be taken into account, but also to remove the isolation leads the apparition of a leakage current due to the PV parasitic capacitance to the ground. This paper presents a five-switch common-mode current-source inverter for grid-connected applications and a control scheme based on finite control set, where an additional force section is considered, in order to regulate the current injected to the grid. The proposed topology can reduce the leakage current in photovoltaic systems due to the common mode connection. The operation modes, consideration design, control technique, and the simulation results are presented. | Transformerless Common-Mode Current-Source Inverter Grid-Connected for PV Applications | Photovoltaic;grid-connected;transformerless;common-mode;parasitic;capacitance;leakage current | Topology;Inverters;Inductors;Leakage currents;Power harmonic filters;Capacitors;Radio frequency
Deadbeat control (DBC) has been investigated for decades because of its simple concept and satisfactory performance. Recently, finite control set-model predictive control (FCS-MPC) attracted wide attention in the control of power converters. Unlike DBC, FCS-MPC does not employ a modulator and directly manipulate switching states by minimizing a cost function. To improve the steady-state performance, some improved FCS-MPCs introducing two or three vectors during one control period were proposed in the existing literature. This paper proposes new insights into multiple-vector FCS-MPC for power converters by investigating its relationship with space vector modulation based DBC (SVM-DBC). Analytical studies show that two kinds of predictive methods can be unified in one framework when the control target is to minimize the tracking error. Different from enumeration-based vector selection in conventional FCS-MPC, the vector sequence and duration of the proposed multiple-vector FCS-MPC are directly reconstructed from SVM-DBC. Theoretical analysis on the state-of-the-art DBC and FCS-MPC, as well as experimental test on a three-phase two-level voltage source pulsewidth modulation rectifier confirms the effectiveness of the proposed method. | New Insights Into Model Predictive Control for Three-Phase Power Converters | Deadbeat control (DBC);multiple vector;predictive control;pulsewidth modulation (PWM) rectifier | Voltage control;Pulse width modulation;Support vector machines;Steady-state;Cost function;Predictive control;Complexity theory
With advent in permanent magnet synchronous machine (PMSM) structure and inverter topologies, accurate parameter determination is of significance for high-performance control, analysis, and making critical decisions on inter-dependent design parameter variations for machine optimization. However, the machine parameters, including permanent magnet (PM) flux linkage and dq-axis inductances, vary during operation with machine nonlinearities such as magnetic saturation, temperature rise, and the introduction of spatial- and time-harmonic contents contributing toward inaccuracies during machine parameter determination. While classical dq-axis modeling fails to accommodate non-sinusoidal winding distributions and the effects of temperature rise, finite-element analysis (FEA) is computationally expensive and coupling of electromagnetic and thermal analysis including current harmonics becomes complex. Therefore, in this paper, a novel magnetic equivalent circuit model incorporating the effects of temperature rise and current harmonics has been developed for parameter determination of PMSMs. A lumped thermal model is implemented to determine the temperatures at each point of the machine. The proposed coupled electromagnetic and thermal model has been validated for various operating conditions of a fractional-slot distributed wound laboratory PMSM with FEA and experimental investigations. | Parameter Determination of PMSM Using Coupled Electromagnetic and Thermal Model Incorporating Current Harmonics | Electromagnetic modeling;finite-element analysis (FEA);inductance;magnetic circuits;parameter determination;permanent magnet machines;thermal analysis | Harmonic analysis;Windings;Computational modeling;Saturation magnetization;Stators;Thermal analysis
This paper presents system architecture and control scheme of a photovoltaic (PV) string inverter allowing seamless battery integration with the dc-series integration method. The architecture uses the partial-power processing universal dc-dc optimizer to have flexible power control by regulating the T-node compensation current. The universal optimizer is configured with a dual active bridge dc-dc converter allowing bidirectional power flow and galvanic isolation. Three operation modes are proposed depending on the input sources connected. Based on the operation mode, the universal optimizer and a dc-ac inverter switch their control reference to deliver the maximum PV power and perform battery current control. The steady-state and transient operation of the closed-loop control scheme have been demonstrated through controller hardware-in-the-loop tests to verify feasibility and effectiveness of the PV-battery series inverter architecture. | PV-Battery Series Inverter Architecture: A Solar Inverter for Seamless Battery Integration With Partial-Power DC–DC Optimizer | DC-series integration;PV-battery series inverter architecture;partial power processing;seamless battery integration;t-node compensation current;universal optimizer | Batteries;Inverters;Power generation;DC-DC power converters;Topology;Systems architecture
Transformer-less grid-connected PV inverters are an attractive technology choice due to their high-efficiency performance and relatively small volume. However, in the absence of galvanic isolation, dc current can potentially flow into the grid and adversely affect the grid performance. In addition, as the sinusoidal ac output is significantly larger than the dc injection component, accurate dc current sensing at the inverter output remains a technical challenge. As a result, this paper proposes a two-stage dc voltage detection technique that employs an isolated RC attenuation circuit and a software dc-component filtering algorithm. The principle of the proposed technique can be applied in many switch-mode power converter topologies. The simple and cost-effective combination facilitates dc component extraction within the accuracy of 1 mV; moreover, this can be further used as digital dc feedback for active current control purposes. Experimental results from a laboratory prototype demonstrate the high performance of the proposed dc extraction and suppression approach. | Mitigation of DC Current Injection in Transformer-Less Grid-Connected Inverters Using a Voltage Filtering DC Extraction Approach | Transformer-less;grid connected;power quality;DC extraction;DC injection suppression | Inverters;Low pass filters;Voltage measurement;Attenuation;Capacitors;Hardware;Software
An isolated single sourced multi-output dc/dc converter with a high-frequency link was proposed before to feed different cells of the Asymmetrical Cascaded H-bridge (ACHB) inverter. One of the fundamental advantages of the ACHB is that the main H-bridge is commutated with fundamental frequency, passing the majority of the inverter power. However, the isolated dc/dc converter needs to be connected to the main voltage source with high-voltage/high-frequency switches, which limits the power capability and the efficiency of the converter. In this paper, a switching pattern based on nearest level modulation method is proposed to command all the power to be transferred through the main H-bridge. Therefore, the power circulates between the auxiliary H-bridges with no need for high-voltage switches. As a result, a single-input single-output auxiliary converter is needed with only 5% of the power rating. This solution reduces cost and size while it improves the efficiency of the converter. Furthermore, the architecture makes the inverter more suitable for high power and high-voltage applications. The inverter switching strategy is based on programmable firing angles. The main dc-link of the grid connected inverter is controlled to achieve maximum power point tracking, while the dc/dc isolated converter is controlled to regulate the auxiliary dc-links. The proposed topology is verified by simulation and experimental results using a 1.5 kW hardware prototype. | An Efficient Single-Sourced Asymmetrical Cascaded Multilevel Inverter With Reduced Leakage Current Suitable for Single-Stage PV Systems | ACHB inverter;programmable firing angles;high-frequency link converter;THD minimization | Inverters;Modulation;Switches;Firing;Topology;Voltage control;Leakage currents
There is increasing interest in the use of transformer-less systems for grid-connected photovoltaic applications. Compared to transformer-coupled solutions, transformer-less systems offer a typical efficiency increase of 1-2%, reduced system size and weight, and a reduction in cost. However, the removal of the transformer has technical implications. In addition to the loss of galvanic isolation, dc current injection into the grid is a potential risk. While desirable, complete mitigation of dc current injection via convention current control methods is known to be particularly challenging. For this reason, this paper proposes an active dc suppression method, in which the dc current injection is accurately determined by extracting the line-frequency component from inverter dc-link current measurements, and then, mitigated with an active closed-loop controller. Experimental results from a laboratory grid-connected inverter system are presented to demonstrate the high performance of the proposed technique. | DC Injection Suppression in Transformer-Less Grid-Connected Inverter using a DC-Link Current Sensing and Active Control Approach | Transformer-less;grid connected;power quality;power converters;dc injection suppression | Inverters;Current measurement;Voltage measurement;Capacitors;Topology;Switches;Sensors
Recently, switched inductor-impedance source inverter (L-ZSI) based hybrid converter was reported as a potential candidate for the dual output (dc and ac) applications. This converter has two operating modes based on inductor current nature: 1) continuous current mode (CCM); and 2) discontinuous current mode (DCM). However, the converter performs well only during CCM. To get rid of problems present in hybrid L-ZSI, modified hybrid L-ZSI (MHLZSI) was reported. To demarcate the CCM and DCM, boundary condition was derived based on the average inductor current. However, the actual boundary condition is dependent on the combined effect of inductor current ripple and average inductor current. In this paper, theoretical analysis is presented by taking into account the effect of inductor current ripple. Furthermore, it is proved that MHLZSI is capable of achieving higher gain when operated in DCM. In addition, a closed-loop control for MHLZSI is designed. State space analysis is presented to derive the output to control transfer function for both dc and ac loads. Both the controllers are designed based on PI control to ensure cross regulation. Theoretical analysis is validated by experimental analysis. | A Cross-Regulated Closed-Loop Control for Hybrid L-Z Source Inverter | Closed loop;discontinuous current mode (DCM);gain;hybrid inductor-impedance source inverter (L-ZSI);nonzero discontinuous current mode (NZ-DCM) | Inductors;Inverters;Switches;Boundary conditions;Capacitors;IP networks;Transfer functions
This paper proposes a new high-boost quasi-Zsource inverter (qZSI) with combined two quasi-Z-source networks, which has a common ground between the input source and the inverter bridge. Compared with other noncoupled inductorbased (q)ZSIs, by using the same total number of passive and active components, the proposed inverter provides higher boost capability, requires smaller inductance and capacitance values at the impedance network, achieves lower voltage stress across the active switching devices, and has higher modulation index for the inverter bridge to improve the output waveform quality. Although the proposed inverter has the same voltage boost factor with the enhanced boost (q)ZSIs (EB-ZSI) and EB-qZSIs, the proposed scheme has lower capacitor voltage stress than EB-ZSI and has higher efficiency than EB-qZSI. The topological configuration, operating principles, power loss analysis, and performance comparison with other high-boost (q)ZSIs are presented. Finally, both simulations and experimental results are given to validate the aforementioned characteristics of the proposed topology. | A New Nonisolated Quasi-Z-Source Inverter With High Voltage Gain | Boost factor;dc–ac power conversion;high gain voltage;impedance network;quasi-Z-source inverter (qZSI) | Inverters;Inductors;Capacitors;Switches;Bridge circuits;Topology;Stress
This paper presents a distributed average integral secondary control (DAISC) method for modular uninterruptible power supply (UPS) systems-based microgrids. For each UPS unit, the local primary control level encompasses droop control and virtual impedance loops, which is commonly used in parallel inverter systems. In order to provide a fast voltage recovery performance, along with excellent power sharing capability among the parallel UPS modules, a distributed secondary control method based on controller area network (CAN) communication is proposed. In a sharp contrast to the existing distributed secondary control strategies, in which the output voltage and frequency of the modules are not shared through the CAN bus, in the proposed approach, the inverter modules of the modular UPS share the integral output value of the secondary controller. By using the proposed novel DAISC approach, a better dynamic power sharing performance along with an inherent anti-windup capability of the integral controller is achieved. Simulation results using PLECS and experiments from a modular UPS platform have been developed to verify the feasibility and effectiveness of the proposed distributed secondary control. The results show that good performance of voltage recovery and power sharing of the proposed control method is obtained. | Distributed Average Integral Secondary Control for Modular UPS Systems-Based Microgrids | Controller area network (CAN) bus;distributed secondary control;droop control;modular uninterruptible power supply (UPS);parallel inverters;power sharing;virtual impedance | Uninterruptible power systems;Voltage control;Frequency control;Inverters;Impedance;Multichip modules;Microgrids
This paper extends the conventional coupling matrix theory for passive filters to the design of “filter-amplifiers,” which have both filtering and amplification functionality. For this approach, extra elements are added to the standard coupling matrix to represent the transistor. Based on the specification of the filter and small-signal parameters of the transistor, the active N + 3 coupling matrix for the “filter-amplifier” can be synthesized. Adopting the active coupling matrix, the last resonator of the filter (adjacent to the transistor) and the coupling between them are modified mathematically to provide a Chebyshev response with amplification. Although the transistor has a complex impedance, it can be matched to the filter input by the choice of the coupling structure and the resonator frequency. This is particularly useful as the filter resonators can be of a different construction (e.g., waveguide) to the amplifier (e.g., microstrip). Here, an X-band filter-amplifier is implemented as an example, but the technique is general. | Coupling Matrix-Based Design of Waveguide Filter Amplifiers | Active coupling matrix;amplifier;resonator;waveguide filter | Transmission line matrix methods;Couplings;Transistors;Admittance;Impedance;Inverters;Waveguide components
In this paper, a variable switching frequency space vector pulsewidth modulation control is proposed. It is used to achieve zero voltage switching (ZVS) for a three-phase grid-connected voltage source inverter with unity power factor. A wide range of ZVS can be realized without any additional sensors, auxiliary circuits, or current zero crossing detection circuits. The switching frequency can be easily calculated by a digital controller. The frequency variation range in a line cycle is only about 1.5 times at any specific load. An LCL filter is used to attenuate the high current ripples at the inverter side, and active damping is adopted to avoid the resonance and reduce the filter power loss. The switching loss can be significantly reduced by using silicon carbide mosfets so that the conversion efficiency is high. The power density can also be improved due to the high switching frequency and the low inductance value of the filter. The operating principle, design considerations, and loss analyses are discussed in detail. A 3.5-kW simulation and experimental prototype interfacing a 350-400-V dc with a three-phase 110-V ac grid is developed to verify the performance of the proposed control strategy. | An SiC MOSFET Based Three-Phase ZVS Inverter Employing Variable Switching Frequency Space Vector PWM Control | Space vector pulsewidth modulation (SVPWM);three-phase voltage source inverter (VSI);variable switching frequency control;zero voltage switching (ZVS) | Switches;Zero voltage switching;Inductors;Inverters;Switching frequency;Space vector pulse width modulation
The three-level dual-inverter connected to five-phase open-end winding induction motor (FPOEWIM) drive with a single dc source results in the flow of common mode current (CMC). The CMC flows through the common dc bus connected to dual-inverter and the motor phase windings. The CMC can be eliminated by using the switching states that can generate zero common mode voltage (CMV). In case of FPOEWIM, these switching states may result in higher current ripple. This paper proposes a decoupled pulsewidth modulation (PWM) technique to reduce the motor phase current ripple by using nearest possible space vector locations (SVLs) with zero as well as non-zero CMV. The use of non-zero CMV states results in CMC. So, the CMC is averaged to zero using sample-averaged common-mode current elimination (SACE) PWM technique in conjunction with decoupled PWM, which is named as DSACE PWM technique. Furthermore, the application of the proposed PWM is also supported using simulation for the closed-loop control scheme, such as DTC. Also, the proposed decoupled and DSACE PWM techniques are verified experimentally and the results are compared with the conventional 144° decoupled PWM technique. | Common-Mode Current Elimination PWM Strategy Along With Current Ripple Reduction for Open-Winding Five-Phase Induction Motor Drive | Common mode current (CMC);common mode voltage (CMV);five-phase induction motor;open-end winding (OEW) topology;pulsewidth modulation (PWM) technique | Pulse width modulation;Switches;Windings;Induction motors;Inverters;Mathematical model;Stators
A new topology of microwave filter based on substrate integrated waveguide (SIW) with alternating dielectric line sections is presented in this letter. The two alternating sections are waveguides without and with a dielectric material acting, respectively, as the inverters and the resonant sections of the proposed filter. This topology allows to easily design and manufacture compact filters with lower losses and higher rejection band than other available SIW realizations. For validation purposes, a prototype of a four-pole bandpass filter, based on alternating dielectric line sections, has been designed and manufactured, including successful experimental results. | Microwave Filter Based on Substrate Integrated Waveguide With Alternating Dielectric Line Sections | Alternating dielectric line sections;filter;planar structure;substrate integrated waveguide (SIW) | Substrate integrated waveguides;Dielectrics;Resonators;Topology;Inverters;Microwave filters
The rapid growth of residential rooftop photovoltaic (PV) systems may cause significant power quality problems, such as severe voltage fluctuation and unbalance which can restrict further PV integrations to the network. In this paper, the potential capability of residential PV inverters is investigated to develop a distributed reactive power compensation scheme for voltage regulation in three-phase four-wire unbalanced low voltage distribution networks (LVDNs). For this purpose, an effective method is proposed by means of single-phase PV inverters arbitrarily connected among different phases. The aims are improving voltage profile along the feeder and reducing the voltage unbalances. The PV inverters are connected in such a way that they form distributed delta and wye configurations to compensate the negative and zero sequence components of voltage, respectively and to regulate voltage within the allowed limits as well. The proposed consensus-based algorithm considers each PV system as a smart agent and updates its reactive power control setting based on only local measurements and data communications with neighboring agents. The effectiveness of the proposed strategy in terms of voltage regulation and unbalance and energy losses is shown through detailed simulations over a 24-hr period on a three-phase four-wire unbalanced LVDN with realistic data. | Voltage Quality Improvement in Low Voltage Distribution Networks Using Reactive Power Capability of Single-Phase PV Inverters | Consensus algorithm;LV distribution network;PV;reactive power control;voltage unbalance | Voltage control;Inverters;Reactive power;Conductors;Reactive power control;Low voltage;Real-time systems
Ternary logic circuit has been studied for several decades because it can provide simpler circuits and subsequently lower power consumption via succinct interconnects. We demonstrated a ternary full adder exhibiting a low power-delay-product of ~10<sup>-16</sup> J, which is comparable to the binary equivalent circuit. The ternary full adder was modeled using device parameters extracted from the experimentally demonstrated multi-Vth ternary graphene barristors. | Ternary Full Adder Using Multi-Threshold Voltage Graphene Barristors | Graphene barristor;ternary full adder;multi threshold voltage ternary graphene barristor;ternary logic | Graphene;Logic gates;Adders;CNTFETs;Multivalued logic;Doping;Inverters
In power electronic applications, due to switching components, the inverter dc-bus generates current pulses at low frequencies and high frequencies (HFs). Usually, a dc-bus capacitor is sized to absorb the current peaks at the switching frequency and to stabilize the dc voltage. For decoupling the HF harmonics, an additional capacitor is required. This decoupling capacitor needs to have a low impedance over a wide range of frequencies. However, their performances for the HF range are highly limited by their stray inductance. In order to minimize the need for an additional decoupling capacitor at HFs, this paper proposes to improve the connections of the dc bus capacitor. Busbar configuration and printed circuit board allow reducing parasitics of the cabling. Several types of interconnections are proposed and characterized in this paper. Both two-terminal and four-terminal capacitors are evaluated and compared regarding operating frequency ranges. The measurement and modeling results show a significant improvement for HF decoupling by using quadrupole coaxial connections. | Optimization of Metalized Film Capacitor Connection to Reduce Stray Inductance | Capacitance measurement;conductor layout;impedance measurement;metalized film capacitor;resonance frequency;stray inductance | Capacitors;Conductors;Inductance;Wires;Fasteners;Resonant frequency;Layout
In this paper, a generalized switching modification method is proposed to reduce the root-mean-square (rms) current flowing into a dc-link capacitor in a dc-dc-ac structure consisting of a boost converter and a three-phase inverter. To analyze the current flowing into the capacitor, we analyze the currents at the respective converter and inverter sides. Based on this analysis, we derive an analytical method to find the modification time between the converter and inverter pulsewidth modulation (PWM) carriers through a Fourier series and approximation to facilitate real-time implementation. Real-time implementation of the modification time calculated by the derived method is described. To verify the validity of the proposed method, experimental results are presented based on a 1-kVA dc-dc-ac prototype. The proposed method has a better capacitor rms current reduction performance than the conventional method in various inverter power factors and PWM strategies. Especially, it has an excellent performance in mid-power factor level (0.95-0.1). | Generalized Switching Modification Method Using Carrier Shift for DC-link Capacitor RMS Current Reduction in Real-Time Implementation | Boost converter;capacitor lifetime;capacitor ripple current;carrier shifting;switching modification;three-phase inverter | Capacitors;Switches;Inverters;Pulse width modulation;Real-time systems;Reactive power;Inductors
The maximum energy that can be harvested from a photovoltaic (PV) system at any instant depends on the effectiveness and response time of the maximum power point tracking (MPPT) algorithm used and related controllers. To facilitate proper controller design, a precise mathematical model of the system is required. This paper presents a comprehensive small signal model capable of describing the dynamics of the power stage and controllers. The power stage consists of a PV system and a dc-dc boost converter including the parasitic elements operating in inverse-buck mode. The MPPT and PV voltage controller constitute the control system. The steady state and transient responses of the system are evaluated by controller-hardware-in-the-loop approach where the power stage is simulated in a real time digital simulator and the control operations are performed in a digital signal processor. The frequency response is experimentally determined using a Gain-Phase analyzer. This unique approach allows control system designers to test and validate a control system design before implementing it with a laboratory scale hardware or any real-life application. This method adds an extra layer of design authentication on top of conventional offline simulations. | Small-Signal Modelling and Design Validation of PV-Controllers With INC-MPPT Using CHIL | Solar energy;photovoltaics;small signal model;control;MPPT;Hardware-in-the-Loop;dc optimizer | Mathematical model;Voltage control;Topology;Inverters;Maximum power point trackers;Integrated circuit modeling;Control systems
As a new application area of electric vehicles, vehicle to home (V2H) recently becomes one of the most attractive research areas. In this paper, a three-phase four-wire inverter using four half-bridge legs is adopted to realize the V2H functionality. Such three-phase inverter acts as the grid-side ac/dc part of the battery charger. In order to deal with the imbalanced load, an independently controlled neutral module has been adopted to form the neutral line and provide the path for the zero-sequence current, together with split dc-bus capacitors. Each phase employs the independent sinusoidal pulse width modulation control with the virtual resistor paralleled with the load, namely, notch-filter-incorporated capacitor voltage feedback control, which damps harmonics around the resonant frequency at various load conditions. In addition, this paper quantifies the load imbalance versus the dc-link voltage oscillation and provides the guidance for the selection of the dc-link capacitance. Finally, a 10-kW three-phase four-wire inverter working at the V2H mode is built and tested, with the three-phase imbalanced load imposed to validate the proposed design and control strategy. | Imbalanced Load Regulation Based on Virtual Resistance of A Three-Phase Four-Wire Inverter for EV Vehicle-to-Home Applications | Sinusoidal pulse width modulation (SPWM);three-phase four-wire inverter;vehicle to home (V2H);virtual resistor | Capacitors;Inverters;Voltage control;Legged locomotion;Oscillators;Inductors;Power harmonic filters
This paper aims to provide a road map for selecting power devices in soft-switched, megahertz (MHz) frequency power converters. Minimizing C<sub>OSS</sub> losses, which occur when charging and discharging the parasitic output capacitor of power semiconductors, is critical to efficient operation. These losses are excluded from manufacturer-provided information, and measurements are either sparse or not reported at all in the existing literature. We report the first high-frequency C<sub>OSS</sub> loss data from silicon carbide (SiC) power MOSFETs, with a range of devices tested from 1 to 35 MHz and up to 800 V. In contrast to GaN HEMTs, C<sub>OSS</sub> losses in SiC MOSFETs do not increase with dV/dt at these frequencies. A total of 3%-10% of the stored energy is dissipated in the measured SiC MOSFETs. We report new C<sub>OSS</sub> loss measurements for vertical silicon MOSFETs and expand on existing measurements for superjunctions, finding high variance in C<sub>OSS</sub> losses between devices for both constructions. High C<sub>OSS</sub> losses preclude the tested silicon MOSFETs from efficient operation at MHz frequencies. Lastly, we compare devices in soft-switched applications using a loss calculation that includes these COSS losses, and demonstrate a 100 W, 17 MHz dc-RF inverter using a custom-packaged SiC MOSFET. | Active Power Device Selection in High- and Very-High-Frequency Power Converters | Gallium nitride;power transistors;resonant converters;semiconductor device modeling;silicon carbide | Loss measurement;MOSFET;Capacitors;Silicon carbide;Gallium nitride;Silicon;HEMTs
Magnetoelectric spin-orbit (MESO) logic is a promising spin-based post-CMOS logic computation paradigm. This paper explores the application of the basic MESO device concept to more complex logic structures. A simulation framework is first developed to facilitate the performance evaluation of MESO-based circuits. Based on the analysis, it is seen that inadvertent logic errors may potentially be introduced in cascaded MESO stages due to sneak paths, and solutions for overcoming this problem with a short pulse and two-phase evaluation are discussed. Next, the generalization of the MESO inverter structure to majority logic gates is shown. Two implementations, based on different physical mechanisms, are presented and a relative analysis of their speed and power characteristics is provided. | Performance Characterization and Majority Gate Design for MESO-Based Circuits | Inverse spin-orbit coupling (ISOC);magnetoelectric (ME) coupling;majority gate;simulation;spintronics | Integrated circuit modeling;Capacitors;Mathematical model;Inverters;Couplings;Frequency modulation;Logic gates;Magnetoelectric effects;Spintronics
This paper reports non-intrusive partial discharge (PD) investigations on aeronautic and electric vehicle motors fed by inverter drive under variable environmental conditions. A representative test procedure and experimental setup based on operating aeronautic conditions are essential to ensure the accuracy and reliability of PD test on aircraft systems to make informed decisions on insulation system design choice. The aim of this paper is to demonstrate the feasibility of PD test of the insulation system on a different type of motor under such conditions, both electrically and environmentally. To do so, a study of the pressure influence on the frequency spectrum of discharges was carried out. This analysis defines the ability of the non-intrusive measurement system to detect PDs in equipment operating at low pressure. This paper also presents some tests on an industrial test bench to validate the ability of the non-intrusive test method and the associated numerical signal processing to detect PD in motors fed by PWM voltage. Then, an analysis is carried out on a motor to find out which voltage magnitude trigger PD events. The study helps to realize the benefits of using an inverter based test method to find the limits of the insulation system. It is shown that a representative insulation system performance picture could be drawn experimentally and used to enhance insulation design and manufacturing choices. The paper concludes with an analysis of results and thoughts about future work regarding advanced test procedure. | Partial Discharges in Motor Fed by Inverter: From Detection to Winding Configuration | Aircraft;motors;partial discharges measurement;pulsewidth modulation (PWM);pressure effects;wavelet transforms (WTs) | Partial discharges;Pulse width modulation;Inverters;Aircraft;Wavelet transforms;Power supplies;Insulation
A new class of Wilkinson-type power dividers with co-integrated bandpass-filter (BPF) functionality and input-reflectionless behavior is presented. They make use of a resistively terminated bandstop-filter (BSF) branch that is connected at their input terminal and exhibits a quasi-complementary transfer function with regard to the ones of the BPF-type power-divider arms. Thus, the RF-input-signal energy that is not transmitted by this triple-function reflectionless filtering power divider (FPD) to its output ports is dissipated by the loading resistor of its input BSF-type branch. Design formulas and theoretical synthesis examples for first-to-fourth-order FPD schemes and arbitrary power-division ratios are given. Furthermore, the extension of this concept to FPD realizations with multi-passband response and reflectionless capabilities at both the input and output accesses is shown. Theoretical design guidelines and limitations of center-frequency-tunable reflectionless FPD implementations are also provided. For experimental-demonstration purposes, a frequency-tunable 3-dB microstrip prototype with second-order transfer function is also manufactured and tested. | RF Reflectionless Filtering Power Dividers | Absorptive filter;bandpass filter (BPF);bandstop filter (BSF);filtering power divider (FPD);microstrip circuit;multi-functional circuit;planar circuit;reflectionless filter | Radio frequency;Zirconium;Impedance;Bandwidth;Power dividers;Band-pass filters;Inverters
The unique fault current signatures of inverter-interfaced renewable energy sources (IIRES) hinders the correct operation of the existing phase selection methods (PSMs) that operate based on the sequence currents. As a result, the system resilience during unbalanced faults is imperiled. In this paper, a new dual current controller is developed to regulate the relative angles of the IIRES sequence currents during unbalanced faults to enable accurate identification of the fault type by the existing PSMs. The proposed method consists of three design stages. In Stage I, the IIRES control system identifies the fault type using the sequence voltages at its terminal. Stage II aims at generating the appropriate reference angle for the IIRES negative-sequence current. In Stage III, the IIRES sequence currents are controlled in the double synchronous reference frame to track the reference angle. The proposed controller makes the existing PSMs immune against fault conditions and reactive current generation requirements imposed by grid codes. Consequently, the protection system can select and trip only the faulted phase(s), and thus, the system reliability is considerably enhanced. Time-domain simulations are used to confirm the successful operation of the proposed controller under different fault conditions and grid codes. | Dual Current Control of Inverter-Interfaced Renewable Energy Sources for Precise Phase Selection | Renewable energy sources;power system protection;phase selection;fault resiliency | Circuit faults;Relays;Fault diagnosis;Fault currents;Software;Impedance;Renewable energy sources
ToTo prevent the degradation of battery life and reduce switching loss in inductive power transfer (IPT) systems for electric vehicles (EVs), it is vital to realize constant current/voltage (CC/CV) charging and zero-voltage-switching (ZVS) operation. However, due to the existence of couplings between the charging and ZVS operating control loops, the controllers are neither optimal nor robust. In this paper, a model-based decoupled control method is proposed to improve the performance of the charging and ZVS operating controllers. Since the operating point of the CC and CV modes are different, two dynamic models for the corresponding charging modes are built and linearized. Besides, the couplings between the charging and ZVS operating control loops are analyzed, and in turn, decoupled by designing compensators. To optimize the system performance, we chose PI controllers, and their parameters are obtained by calculating the settling time and overshoot of the close-loop dominant poles according to the control performance requirements. In the experiment, a 500-W series-series IPT system prototype is built and tested to verify the improvement of the control performance. Compared with the coupled control method and the traditional closed-loop control feedback method, the recorded response curves and transient waveforms demonstrate that the proposed decoupled control method brings a better performance to the system. | Modeling and Decoupled Control of Inductive Power Transfer to Implement Constant Current/Voltage Charging and ZVS Operating for Electric Vehicles | Inductive charging system;modeling;zero voltage switching;decoupled control | Zero voltage switching;Optical wavelength conversion;Integrated circuit modeling;Voltage control;Couplings;Inverters;Rectifiers
The study of extending navigation range of autonomous underwater vehicles (AUVs) is popular for ocean exploration. A common method is to use the underwater docking station to recover and recharge AUVs. This paper uses the simple but effective inductive power transmission (IPT) system to realize underwater wireless charging for an AUV docking system. A design procedure is provided to select the optimal underwater operating frequency of the IPT system in consideration of eddy-current loss in seawater. To solve the power failure problem of the control power system, an inrush current limiter (ICL) is proposed on the basis of the dynamic model of the IPT system. The test results in the laboratory experiment and sea trial both verify the advantages of the frequency design method and the effectiveness of the ICL. | Improving Steady and Starting Characteristics of Wireless Charging for an AUV Docking System | Autonomous underwater vehicle (AUV);docking station;inductive power transmission (IPT);inrush current limiter (ICL);starting characteristics;wireless charging | Computer interfaces;Inductive charging;Coils;Power system dynamics;Integrated circuit modeling;Surges;Inverters
This paper proposes a new single-current-sensor (SCS) control method for a permanent-magnet synchronous motor (PMSM) driven by a quasi-Z-source inverter (qZSI). In this method, the sum of two branch currents in the inverter is sampled by an SCS twice for one control period, under actions of two different shoot-through voltage vectors. Then, the three-phase currents of the motor can be reconstructed by these two sample values and can be later used for the current closed-loop control of the PMSM. In this paper, the feasibility of the SCS control method is analyzed thoroughly and a corresponding modulation strategy is given for the qZSI. Compared with the traditional SCS control methods, the new method fully eliminates the measurement dead-zone problem without any additional compensation strategy. The operation range of the PMSM extends and utilization rate of the input voltage improves. In conclusion, the proposed method is easy and convenient to implement, which makes itself a promising application in electrical vehicles. | Single-Current-Sensor Control for PMSM Driven by Quasi-Z-Source Inverter | Measurement dead zone (MDZ);permanent-magnet synchronous motor (PMSM);quasi-Z-source inverter (qZSI);single current sensor (SCS) | Current measurement;Inverters;Voltage measurement;Modulation;Voltage control;Integrated circuits;Phase measurement
For the inverter fault diagnosis of permanent magnet synchronous machine drives, it is difficult to simply and conveniently use the small low-frequency data without needing additional hardware and affecting the accuracy of the diagnosis results. This problem often leads to unnecessary computation and wastes a lot of corresponding system memory, increases the hardware requirements and realization difficulty, and affects practicability. In order to improve this problem, to make the design, debugging, and implementation of fault diagnosis more convenient and at low cost, and further to improve the practicability of the algorithm, a novel multi-switches fault diagnosis algorithm is proposed. First, a second low frequency processing method is used to obtain the small low-frequency data simply from the feedback signals of the controller. These small low-frequency data contain the main feature information of different switch states. Second, these small low-frequency data are effectively normalized by the single extremum normalization method, which is based on the symmetry features of different state data. These processed data can keep the asymmetry feature of the fault state of an inverter very well. Third, the main fault components and features are extracted from the distortion part and envelope change of the processed small low-frequency data. Fourth, echo state network is used by combining it with the extracted features to implement the intelligent classification. Different from the traditional neural network, the design of structure of hidden layer network is simplified, and the network training speed is very fast. Therefore, the debugging of this network is very convenient. Compared with the existing fault diagnosis algorithms, the proposed algorithm is convenient and at low cost to realize the multi-switches fault diagnosis. The effectiveness of fault diagnosis algorithm is verified by the experiment. | Multi-Switches Fault Diagnosis Based on Small Low-Frequency Data for Voltage-Source Inverters of PMSM Drives | Echo state network (ESN);multi-switches fault;small low-frequency data;voltage-source inverter | Fault diagnosis;Inverters;Integrated circuits;Feature extraction;Reactive power;Debugging;Frequency control
The unpredictability of the solar irradiance fluctuations can result in both photovoltaic (PV) power output fluctuations and high ramp rates. This can lead to significant voltage fluctuations with high ramp rates at the point of common coupling. Traditionally, the energy buffer units (EBUs) are used to smooth out the power fluctuations using the moving average method or the PV power gradient control. However, these methods can only smooth out the power at the output of grid inverter without considering the local load. This paper proposes a power management strategy to address this issue with two main operation modes: first, the load-feeding mode to minimize the grid power consumption by maximizing the local load consumption from both the PV and the EBU; second, the grid-feeding mode to smooth out the PV output fluctuation and to control the ramp rate to a desired value when supplying the grid. Furthermore, the EBU can be fully charged during the off-peak period or at night by the grid to take advantage of the time-of-use electricity price. The proposed control strategy is first simulated using MATLAB/Simulink and then a laboratory prototype platform is built and tested to verify the feasibility and the effectiveness of the proposed power management strategy with ramp-rate control. | Mitigation of Solar PV Intermittency Using Ramp-Rate Control of Energy Buffer Unit | Energy buffer unit (EBU);gradient power control;local load;ramp-rate control;solar PV intermittency | Fluctuations;Power system management;Energy storage;Power generation;Power demand;Mathematical model;Voltage fluctuations
In this paper, a feedforward virtual inductance control strategy is developed for the stability of voltage source inverters (VSIs) in weak grids. A weak grid is characterized by a low short-circuit ratio and a low inertia constant, in which VSIs become susceptible to voltage distortions and instability. The proposed feedforward virtual inductance term is integrated into the current control loops of grid-tied VSIs. In this paper, the effectiveness of the virtual inductance control strategy in weak grids is first proved through closed-loop transfer function analysis and then the system's root locus analysis to determine the stability region of the system versus the grid impedance. The developed virtual inductance controller is also verified through laboratory experiments for different weak grid scenarios. | Virtual Inductance for Stable Operation of Grid-Interactive Voltage Source Inverters | Control of grid-tied inverters;LCL filter;virtual inductance;voltage source inverter (VSI);weak grid | Inductance;Power system stability;Inverters;Circuit stability;Stability criteria;Impedance
In this paper, a novel multiobjective control strategy for the three-phase quasi Z-source inverter (q-ZSI) is proposed. A sliding mode control (SMC)-based controller is proposed to regulate inductor current through shoot-through ratio, and DC-link voltage reference is considered as an additional control input to keep q-ZS network capacitor voltage at a desired constant level. The load current is regulated by a proportional resonant controller whose output is then divided by DC-link voltage reference to obtain a modulation signal. With these three control inputs, the system is no longer underactuated, thus to eliminate probable steady-state error, which always happens in the underactuated system. The SMC-based controller for inductor current has the advantages of easy implementation, strong robustness, fast response, and low current ripple. The capacitor voltage is kept constant by the proportional integral-based variable DC-link voltage reference theme with negligible steady-state error and load current is pure sinusoidal with low THD. Simulations and experimental results both verify the effectiveness of the proposed control strategy. | Sliding Mode Control for Three-Phase Quasi-Z-Source Inverter | Sliding mode control (SMC);multiobjective control;three-phase quasi-Z-source inverter (q-ZSI);variable DC-link voltage reference | Voltage control;Capacitors;Inverters;Switches;Inductors;Modulation
Wind power installations are rapidly increasing worldwide, leading to a huge level of permeation into electricity supply networks. Enormous efforts are spent to improve the performance of the wind turbine generator systems. This paper proposes a novel adaptive fuzzy logic control strategy for performance improvement of a grid-tied wind generator system. The variable-speed wind turbine driven permanent-magnet synchronous generator is tied to the electricity network by a full-capacity power converter. A cascaded adaptive fuzzy logic control strategy is proposed as the control methodology for the generator- and the grid-side converter/inverter. The adaptive technique depends on a continuous mixed p-norm algorithm, which on-line updates the scaling factors of the fuzzy logic controllers (FLCs) at a high convergence speed. For the sake of preciseness, real wind speed data measured in the Zaafarana wind farm, Egypt, are considered in the analyses. The effectiveness of the proposed adaptive FLC is compared to that achieved using particle swarm optimization algorithm based an optimal proportional-integral controller, considering severe grid disturbances. Extensive simulation analyses, which are done using MATLAB/Simulink software, are presented to validate the efficiency of the adaptive fuzzy logic control strategy. | An Adaptive Fuzzy Logic Control Strategy for Performance Enhancement of a Grid-Connected PMSG-Based Wind Turbine | Adaptive control;frequency converter (FC);fuzzy logic controller (FLC);permanent-magnet synchronous generator (PMSG);variable-speed wind turbine (VSWT) | Wind turbines;Fuzzy logic;Generators;Stators;Signal processing algorithms;Inverters;Mathematical model
Dynamic wireless power transfer (DWPT) of electric vehicles employing individual transmitters is getting popular owing to the advantages of high efficiency and less unwanted magnetic field emissions. However, too many power supply devices and passive components of compensation networks will make individual-transmitter-type DWPT systems under intense cost pressure for a long charging lane. Besides, circuit parameters of different transmitters will be different due to unignored component errors. Therefore, in this paper, a cost-reducing multiplexing LCC module (MLM) is proposed, and the effects of passive component errors are considered. An MLM makes unenergized transmitter work as a part of LCC compensation network resulting in no additional inductor. Simultaneously, one power inverter is shared by two transmitters in an MLM and 50% of inverters can be reduced. A novel distribution method and matched controlling storage of MLMs are proposed so that any two adjacent transmitters can be controlled independently and simultaneously. Due to passive component errors, unwanted reactive load will be placed on the inverter, and different transmitters will have different output power even in the same coupling and loading condition. A voltage adjustment method and a redistribution of passive components for MLMs are proposed to solve these problems. At last, a 6-kW-level laboratory scale prototype has been constructed and tested. | Dynamic Wireless Power Transfer System for Electric Vehicles Employing Multiplexing LCC Modules With Individual Transmitters | Component errors;dynamic wireless power transfer (DWPT);individual transmitters;LCC compensation network | Transmitters;Inverters;Coils;Couplings;Receivers;Inductance;Power supplies
Partial shading is one of the certain conditions in photovoltaic (PV) power plants. Often the panels get partially shaded due to soiling, clouds, and trees. The effect of shading is of high concern and importance especially in applications such as water pumps due to agricultural environments in which they are employed in. However, the research focus on PV fed pumps till date has been restricted to only uniform shading conditions. Unlike uniform shading conditions during maximum power tracking, where the panel voltage remains almost constant for an entire range of irradiance, partial shading offer conditions such as highly variable panel voltage and transitions of intermediate DC-DC power converter from continuous conduction mode to discontinuous conduction mode. These effects severely affect the performance of the power converter and, therefore, the power output of the pump. This paper presents a study on the effects caused by partial shading conditions on pumps through simulations and verified by experimentations. The simulation and experimental results are found to be in good agreement with each other. This research thus helps in understanding the detrimental effects caused by partial shading conditions and thus serves as a reference tool for practitioners who wish to study PV fed pumps. | Effect of Partial Shading on PV Fed Induction Motor Water Pumping Systems | Continuous and discontinuous conduction modes of operation;induction motor (IM);partial shading conditions;photovoltaic (PV) systems;water pumping systems | Inverters;PI control;Feeds;Induction motors;Water pumps;Stators;Photovoltaic systems
A new boost-type multilevel inverter using switched capacitor structure is proposed. The main feature of the proposed inverter is boosting and multilevel output with small number of components. Due to the passive voltage balancing of each capacitor maintains a constant voltage without additional control. In this paper, the operation principle, the modulation method, the voltage/current stresses on switches and the determination of capacitances, the simulation results with MATLAB/Simulink R2015a, the experimental results, and the 2-kW simulation are shown. The simulation and the experiments were conducted under resistive load and inductive load conditions. In addition, the load variation was conducted in the experiment. Under both resistive load and inductive load conditions, the obtained waveforms by simulation and experiment agreed well with the theory. In the load variation experiment, the obtained waveforms were not distorted and the capacitor voltages maintained constant. | A Boost-Type Nine-Level Switched Capacitor Inverter | Multicarrier pulsewidth modulation (PWM);multilevel inverter;switched capacitor (SC) | Capacitors;Inverters;Switches;Discharges (electric);Boosting;Charge pumps;Voltage control
1T1MTJ spin-transfer-torque (STT)-MRAM is a promising candidate for next-generation high-density embedded non-volatile memory. This paper presents a 1-Mb 28-nm 1T1MTJ STT-MRAM with improved sensing margin and reduced power consumption. An offset-cancelled sense amplifier is proposed, using only a single capacitor, to improve sensing margin and accelerate read speed. To save write power, an in situ write-self-termination method is proposed where the sense amplifier is reconfigured without area overhead to continuously monitor the write operation and shutoff the write drivers as soon as the magnetic transition occurs in the bitcell. A prototype chip achieves 2.8- and 3.6-ns read access time at 25 °C and 120 °C, respectively. The in situ write-self-termination scheme reduces write power by 47% and 60% with 20-ns write access time at 25 °C and 120 °C, respectively. | A 1-Mb 28-nm 1T1MTJ STT-MRAM With Single-Cap Offset-Cancelled Sense Amplifier and <italic>In Situ</italic> Self-Write-Termination | 1T1MTJ;MRAM;offset cancellation;self-write-termination;sense amplifier;spin-transfer-torque (STT) | Resistance;Inverters;Capacitors;Nonvolatile memory;Magnetic tunneling;Temperature sensors
This paper presents a design procedure and loss estimation for a high-power, medium-voltage series resonant converter (entitled SRC#), intended for application in megawatt medium-voltage dc wind turbines. The converter is operated with a novel method of operation, entitled pulse removal technique, characterized by variable frequency and phase-shift modulation, below the resonant point of the LC tank. A step-by-step design procedure is proposed and circuit component ratings and efficiency are compared for two variants. The new method of operation reduces transformer size to below 50%, whereas losses are kept below 1.5% from zero to nominal power, due to soft-switching characteristics. An experimental setup, rated for 10 kW and 5 kV output was assembled to extract losses and validate the semiconductor loss model. | Design of a High-Power Resonant Converter for DC Wind Turbines | Medium-frequency transformer;medium-voltage direct current (MVdc);offshore wind farm;series resonant circuit (SRC);sub-resonant mode | Resonant frequency;Inverters;Topology;Power transformer insulation;Resonant converters;Wind turbines;Frequency control
This paper presents an alternative implementation of the finite control set model predictive control (FCS-MPC) approach for a 3-Ø, two-level grid-connected power converter. The presented approach combines the concept of discrete space vector modulation into the FCS-MPC structure to improve the input current quality of the power converter. Further, with the help of Lyapunov's stability theory, it is shown that the predictive control law used in the present analysis ensures the stability of the overall system. However, the additional virtual voltage vectors can cause an unacceptable computational burden to the controller. To alleviate this issue, the proposed control approach uses a preselection technique that reduces the number of possible voltage vectors for the optimization process from 38 to 10, thereby allowing the proposed technique to be implemented in a standard control platform. Finally, measurement results are presented from an experimental prototype which demonstrates the efficacy of the proposed algorithm concerning the improvement of the input current quality. | Asymptotically Stable Predictive Control of Grid-Connected Converter Based on Discrete Space Vector Modulation | Direct method of Lyapunov;Lyapunov function;nonlinear stability;virtual voltage vectors | Power system stability;Inverters;Stability analysis;Voltage control;Informatics;Predictive control;Lyapunov methods
Wireless power transfer (WPT) technology has become a popular solution to battery charging of mobile equipment. However, the variation of the load power will affect the transmission capacity of the system, which might make the electrical load cannot gain the required rated power and function improperly. Based on the analysis of power transmission characteristic and resonance state of WPT system, this paper adopts the simulated annealing (SA) method to track the maximum power point (MPP) of WPT in bifurcation state. The power tracking effectiveness of the proposed SA method is compared with that of the traditional maximum power point tracking method in WPT system based on perturbation and observation. The SA method performances under different parameters are assessed with consideration of the number of iterations needed for convergence and the convergence probability. Experimental validation of the maximum power tracking of WPT based on SA method is presented under different load conditions. Experimental results verify that the proposed SA method realizes the maximum power tracking when the WPT system works in the power bifurcation area, thus making full use of the inverter's VA capacity and approaching a unity power factor. | Accurate Maximum Power Tracking of Wireless Power Transfer System Based on Simulated Annealing Algorithm | Maximum power transmission;wireless power transfer systems;simulated annealing;bifurcation | Reactive power;Frequency control;Power transmission;Couplings;Resonant frequency;Impedance;Simulated annealing
This paper proposes a modular on-road wireless power transfer system with interoperable power adjustment mechanism. The paper is anticipated to enhance the capability of on-road charging during the movement of automated guided vehicles (AGV), by which the traveling mileage is increased, while the battery volume is decreased. The system design includes an interoperable power adjustment technique based on the detected impedance, and the moving position of AGV can be, hence, comprehended so as to facilitate the adjustment of the output power from each transmission module in a more flexible way. Through the investigation of on-road charging efficiency, all of coil magnetic analysis, misalignment charging evaluation, system stress simulation, and resonant characteristics investigation are performed. Experimental results gained from software simulation and hardware realization are beneficial for AGV charging applications. | Modular On-Road AGV Wireless Charging Systems Via Interoperable Power Adjustment | Automated guided vehicles (AGV);power adjustment;wireless power transfer (WPT) | Impedance;Inverters;DH-HEMTs;Capacitors;Couplings;Receivers;Transmitters
This paper investigates the dc-link current to facilitate the dc-link capacitor sizing for the single-phase H-bridge inverter under harmonic ac currents. As the capacitor equivalent series resistance varies significantly until the frequency is higher than 1 kHz, the expressions of the dc-link current individual low-order harmonics (LOHs) and the switching harmonic currents (SHCs) root-mean-square (rms) value are derived, respectively, to accurately evaluate the dc capacitor losses. The dc-link LOH expressions reveal that each harmonic ac current induces two harmonic currents in the dc-link. When the ac current has multiple combinations of LOHs, the dc-link current envelopes take infinite possible unusual forms, so after somewhat complicated derivation, the SHCs rms equations are successfully derived and further simplified into one equation for easy worst case design as demonstrated by the actual case study. A single-phase H-bridge inverter lab prototype is developed to inject arbitrary combinations of harmonic currents of different orders, amplitudes, and angles into the grid. The good match between the computational, simulation, and experimental results validate the effectiveness of the proposed method. In particular, the worst case analysis is verified by the experiment and the differences between the experimental and computational results are formulated and explained definitely. | Analysis of the DC-Link Current for the Single-Phase H-Bridge Inverter Under Harmonic Output Currents | Active power filter (APF);dc-link current;low-order harmonics (LOHs);single-phase H-bridge inverter;switching harmonic currents (SHCs) | Inverters;Power harmonic filters;Harmonic analysis;Capacitors;Modulation;Mathematical model;Switches
AC cascaded system is one of the basic components of the power conversion system in the modern more-electric aircraft (MEA). However, the ac cascaded system suffers from an instability problem, i.e., even if each subsystem is stable individually, the formed cascaded system may become unstable. Most of the existing stabilization methods are a linear control method, which is based on a small signal model and can only ensure small signal stability near the operation point in theory. Therefore, these existing linear stabilization methods may be ineffective to fix large-signal stability issues. In this paper, a large signal stability constraining dichotomy solution (SCDS)-based model predictive control (MPC) is proposed to improve the stability of the ac cascaded system in the MEA by the Lyapunov criteria. This approach first theoretically presents how to add the system stability item to the MPC cost function in an analytic way instead of using the traditional “experience-based” weight method. Besides, the SCDS-MPC itself is also an improvement to the existing finite control set MPC. It can realize a constant switching frequency and achieve better steady-state/dynamic current control performance. Finally, a 1.5 kW ac cascaded system is fabricated in the laboratory to verify the proposed SCDS-MPC method. | Stability-Constraining-Dichotomy-Solution-Based Model Predictive Control to Improve the Stability of Power Conversion System in the MEA | AC cascaded system;model predictive control (MPC);more-electric aircraft (MEA);stability;stability constraining dichotomy solution (SCDS);three-phase inverter | Stability criteria;Inverters;Power system stability;Capacitors;Cost function;Lyapunov methods
This letter reports a novel realization of frequency-dependent coupling (FDC) structure, which can realize both the positive and negative slopes. The FDC is constructed by two coupled stepped-impedance grounded coplanar waveguides with opened ends. The characteristics of the FDC are studied, which indicates that the proposed FDC has advantages of the flexibly controllable slope, zero of position, and weak/strong strength. For the verification of the characteristics of the proposed FDC, an inline-line fourth-order substrate integrated waveguide bandpass filter (BPF) with one large positive slope and a third-order triplet BPF with one small negative slope for additional finite transmission zero with controllable position were designed, fabricated, and measured. Measured results agree well with simulated ones. | A Novel Frequency-Dependent Coupling With Flexibly Controllable Slope and Its Applications on Substrate-Integrated Waveguide Filters | Bandpass filters (BPFs);frequency-dependent couplings (FDCs);generalized chebyshev;mixed electric and magnetic couplings (MEMC);substrate-integrated wave-guide (SIW) | Couplings;Impedance;Microwave filters;Inverters;Substrate integrated waveguides;Band-pass filters
For the conservativeness and computational delay of the traditional finite control set model predictive control (FCS-MPC), a multi-step model predictive voltage control method based on finite control set (FCS-MMPVC) with delay compensation method is proposed in this paper, and the proposed method is validated on a three-level three-phase voltage source PV inverter. In each control cycle, the 27 voltage vectors for inverters are evaluated on line based on predictive model to obtain the optimal and suboptimal switching state. The selected switching state is optimal in two control cycle with the proposed method. Considering that the time spent in the actual sampling and calculation process cannot be ignored, the delay compensation is added in FCS-MMPVC algorithm. The simulation and experimental results show that the proposed method has good stability and reliability. Compared with the traditional FCS-MPC algorithm, the proposed method can reduce the difference significantly between the output voltage and the reference under the unbalanced and non-linear load, and the output voltage quality of the inverter is improved. | Model Predictive Voltage Control Based on Finite Control Set With Computation Time Delay Compensation for PV Systems | Finite control set;PV inverter;multi-step model predictive voltage control;delay compensation | Inverters;Switches;Voltage control;Mathematical model;Delays;Predictive models;Prediction algorithms
An enhanced DC-DC converter is proposed in this paper, based on the combination of the Cuk and SEPIC converters, which is well-suited for solar photovoltaic (PV) applications. The converter uses only one switch (which is ground-referenced, so simple gate drive circuitry may be used), yet provides dual outputs in the form of a bipolar DC bus. The bipolar output from the DC-DC converter is able to send power to the grid via any inverter with a unipolar or bipolar DC input, and leakage currents can be eliminated if the latter type is used without using lossy DC capacitors in the load current loop. The proposed converter uses integrated magnetics cores to couple the input and output inductors, which significantly reduces the input current ripple and hence greatly improves the power extracted from the solar PV system. The design methodology along with simulation, experimental waveforms, and efficiency measurements of a 4-kW DC-DC converter are presented to prove the concept of the proposed converter. Furthermore, a 1-kW inverter is also developed to demonstrate the converter's grid-connection potential. | A New DC–DC Converter for Photovoltaic Systems: Coupled-Inductors Combined Cuk-SEPIC Converter | DC-DC power conversion;grounding;DC-AC power conversion;MPPT;bipolar DC output;solar power generation | Inverters;DC-DC power converters;Inductors;Switches;Capacitors;Leakage currents;Voltage control
This paper identifies extra junction capacitances and switching commutation loops introduced by line-frequency devices (i.e., non-active every other half line cycle) in three-level ac/dc converters and investigates the corresponding effects. Junction capacitances and power loops are well known as the key factors that impact converter switching loss and device stress, thus influence device selection, power stage layout, and thermal design. By examining switching transients of the commonly used T-shaped and I-shaped three-level converters, the cause and mechanism of the extra junction capacitances and power loops are presented. The impacts on switching loss, device voltage stress, and ac-side voltage/current distortion are respectively reported and analyzed. A loss calculation scheme for the three-level converter to include that extra loss is proposed. A power layout scheme to mitigate the device voltage stress is provided. Compensation and modeling of the voltage and current distortion are also proposed. Experimental results conducted on several types of three-level converter prototypes including a gallium nitride based 115 V<sub>ac</sub>/650 V<sub>dc</sub>/1.5-kW/450-kHz Vienna-type rectifier and a SiC MOSFET based 1-kV/10-kW/ 280-kHz three-level active neutral-point-clamped inverter confirm the presented effects and verify the associated analysis and solutions. | Effects of Junction Capacitances and Commutation Loops Associated With Line-Frequency Devices in Three-Level AC/DC Converters | Commutation loops;device stress;junction capacitances;loss calculation;three-level ac/dc converter;voltage/current distortion | Capacitance;Switches;Junctions;Rectifiers;Stress;Silicon carbide;Inverters
This paper proposes a new approach for the detection of stator faults in inverter-fed induction motor under closed-loop control. These faults, generally, start with interturn short circuit and can evolve to phase-to-phase or phase-to-ground faults, leading to stator currents unbalance. In the considered application, the stator windings are supplied by a static converter for the control of the speed and the rotor flux of the motor. The unbalance fault has been artificially created through additional resistance in series with one phase of the stator windings. The proposed diagnosis approach is based on the computation of the symmetrical components of the stator currents. The supply fundamental frequency and the three-phase phasors are estimated based on the maximum likelihood estimator. Then, the generalized likelihood ratio test is applied for unbalance fault detection. Simulation and experimental results on a 1.5-kW induction motor illustrate the effectiveness of the proposed approach, leading to an effective diagnosis procedure for stator faults in inverter-fed induction motor under steady state and closed-loop operation. | Generalized Likelihood Ratio Test Based Approach for Stator-Fault Detection in a PWM Inverter-Fed Induction Motor Drive | Generalized likelihood ratio test (GLRT);inverter-fed induction motor;maximum likelihood estimation (MLE);motor current signature analysis (MCSA);stator faults;symmetrical components (SCs) | Stator windings;Circuit faults;Maximum likelihood estimation;Induction motors;Fault detection;Frequency estimation
Leakage current reduction is one of the important issues for transformerless photovoltaic (PV) systems. Many interesting solutions have been reported to reduce the leakage current for three-phase PV inverters. However, most of them are limited to two-level inverters. Moreover, there is a potential risk of the overcurrent phenomenon. In order to solve the problem, a Z-source three-level four-leg inverter with a new modulation strategy is proposed in this paper. First, the mathematical modeling of the three-level four-leg Z-source inverter for leakage current reduction is established for the first time. Second, a new carrier-based modulation strategy is proposed by utilizing the effective large, medium, small, and zero vectors, instead of the invalid vectors, to achieve the constant common-mode voltage, as well as the leakage current suppression. Finally, the proposed solution is carried out on the Texas Instruments TMS320F28335 DSP + Xilinx XC3400 field-programmable gate array digital control hardware platform. The experimental results verify the effectiveness of the proposed solution. | Leakage Current Reduction of Three-Phase <italic>Z</italic>-Source Three-Level Four-Leg Inverter for Transformerless PV System | Four-leg inverter;leakage current;three-level inverter;Z-source inverter (ZSI) | Inverters;Leakage currents;Modulation;Switches;Attenuation;Reliability
This paper presents a novel configuration for a high-Q tunable waveguide (WG) filter with a constant absolute bandwidth (BW). The key feature of this filter is that it is tuned by a single tuning element. This paper investigates the theory of coupling behavior of single septum and double septa to achieve constant absolute BW. The theory is presented for both the coupling matrix-based and inverter-based filter topologies. The filter design methodology is lucidly presented covering the design strategy adopted for interresonator coupling, input-output coupling and tuning element. The tuning mechanism of the proposed filter is explained with measurement results presented for a Ku-band tunable WG filter designed at 15 GHz with a 2% BW to achieve 15% tuning range. The filter promises to be useful in emerging 5G millimeter-wave applications, where the filter size is very small to accommodate many mechanical tuning elements. Furthermore, the proposed design methodology is scalable, i.e., the tuning mechanism is independent of the filter order. | Design Methodology of a Tunable Waveguide Filter With a Constant Absolute Bandwidth Using a Single Tuning Element | High-Q;tunable filter;waveguide (WG) filter | Tuning;Couplings;Topology;Inverters;Impedance;Resonators;Microwave filters
One kind of miniaturized filtering power divider (FPD) with a new topology is proposed. For previously published FPDs, the isolation resistors were usually added with additional quarter-wave (λ/4) transmission lines for output isolation. In this paper, λ/4 transmission lines are removed, and the resistor is added to the loaded resonator for the miniaturized design. By regarding the input external quality factor (Q<sub>e-in</sub>) as an admittance inverter, the indispensable 90° delay can be easily realized. To further improve the miniaturization, the dual-composite right-/left-handed (D-CRLH) resonators are adopted; therefore, the overall sizes of the resulting FPDs can be smaller than 0.012λ<sub>g</sub><sup>2</sup>. Moreover, the equivalent circuit of the proposed FPD is investigated for the performance improvement. Input Q<sub>e-in</sub> should be double of output Q<sub>e-out</sub> for good matching, and good isolation can be obtained by appropriately utilizing Q<sub>e-in</sub>. For demonstration, three D-CRLH FPDs are designed for narrowband, wideband, and dual-band applications. Satisfactory agreements between the measured results and theoretical expectations are observed, verifying the validity of the proposed design concepts. | Novel Design of Miniaturized Filtering Power Dividers Using Dual-Composite Right-/Left-Handed Resonators | Dual-composite right-/left-handed (D-CRLH) resonator;equivalent circuit;filtering power divider (FPD);miniaturization | Resonators;Resistors;Delays;Equivalent circuits;Power dividers;Impedance matching;Power transmission lines
With the increasingly prominent global energy problem, renewable energy technology has gradually become the focus of attention. The development and utilization of the pulse width modulation (PWM) converter is the key link of renewable energy technology. Moreover, overmodulation operation is one of the most important issues for PWM converters. Overmodulation strategy can effectively improve output fundamental voltage and current, shorten the system dynamic response time, and expand steady-state operating region. Although it has been sparsely discussed in the literature, the systematic investigation has not been published yet. In order to fill this gap, the research status, existing problems, and development trend of overmodulation strategy for the PWM converters are comprehensively presented in this paper. The major problems regarding the overmodulation strategy are highlighted such as the harmonic current problem, overmodulation strategy complexity, and the smooth transfer between the linear and overmodulation region. The typical overmodulation strategies along with their advantages and disadvantages are compared and discussed. Finally, a list of more than 100 relevant technical papers is also appended for a quick reference. | Over Modulation Strategy of Power Converters: A Review | Over modulation strategy;power converters | Space vector pulse width modulation;Phase modulation;Inverters;Trajectory;Pulse width modulation converters
In this paper, two third-order bandpass filters (BPFs) designed for millimeter-wave applications are presented. Unlike previously published ones, the proposed designs use a “cell-based” approach, which utilizes identical broadside-coupled resonators (BCRs) with series and shunt capacitors. The capacitors are mainly used as J-inverters to achieve the desired frequency responses. To fully understand the operational mechanism of the presented approach, both the BCR and BPFs are analyzed using the simplified LC-equivalent circuit models. To prove the concept, both BPFs are implemented in a standard 0.13-μm silicon-germanium bipolar complementary metal-oxide-semiconductor technology. According to the on-wafer measurement results, the BPFs exhibit the excellent performance including flat in-band responses with relatively large harmonic suppression. The first design has a 1-dB bandwidth from 23.9 to 39.7 GHz with an insertion loss of 3.9 dB at the center frequency of 31 GHz. The stopband attenuation is better than 45 dB at 58 GHz. The 1-dB bandwidth of the second design covers from 26.7 to 44.3 GHz with an insertion loss of 3.1 dB at the center frequency of 35 GHz, and stopband attenuation up to 35 dB is achieved at 59 GHz. Both designs occupy an identical area of 0.073 mm<sup>2</sup> (0.248 × 0.294 mm<sup>2</sup>), excluding the G-S-G testing pads. | Design of Wideband Third-Order Bandpass Filters Using Broadside-Coupled Resonators in 0.13-<inline-formula> <tex-math notation="LaTeX">$\mu$ </tex-math></inline-formula>m (Bi)-CMOS Technology | Bandpass filter (BPF);bipolar complementary metal–oxide–semiconductor [(Bi)-CMOS];broadside-coupled resonator (BCR);millimeter wave (mm-wave);miniaturization;on-chip resonator;radio frequency (RF) integrated circuit;silicon–germanium | Resonators;Band-pass filters;Loss measurement;System-on-chip;Metals;Harmonics suppression;Resonant frequency
Microgrids (MGs) are power systems consisting of an electrical network composed by distributed loads and generation units that may include a communication network for improved operation. The considered MG in islanded mode is driven by voltage source inverters implementing decentralized droop control for active power sharing together with a communication-based consensus algorithm for frequency regulation. This paper analyzes the MG performance subject to network failures that provoke network partitions. It is considered that the electrical partition leads to several sub-MGs working in parallel where the power demand can be always guaranteed by the generation units, and the communication partition leads to several consensus algorithms also working in parallel. The double partitioning is analyzed through a closed-loop system model derived using the power flow equations that includes the electrical and communication connectivity. Analytical expressions for the steady-state values for both frequency and active power depending on the partitioning are derived. Selected experimental results on a low-scale laboratory MG illustrate the (undesirable) impact that unexpected partitions have in system performance. | Analysis of Consensus-Based Islanded Microgrids Subject to Unexpected Electrical and Communication Partitions | Microgrids;islanded mode;power sharing;frequency regulation;droop control;consensus control;graph theory;partitioning | Communication networks;Load modeling;Frequency control;Mathematical model;Microgrids;Laplace equations
This paper presents a photovoltaic (PV) inverter architecture composed of stackable dc to three-phase ac converter blocks. Several such blocks, each containing a converter power stage and controls, are connected in series on their ac sides to obtain transformerless medium-voltage ac interfaces for PV power plants. The series-connected structure is made possible by a quadruple active bridge dc-dc converter that provides isolation between the PV input and each of the three ac-side phases within each block. Furthermore, since incoming PV power is transferred as constant balanced three-phase ac power, instantaneous input-output power balance bypasses the need for bulk energy storage. To streamline implementation and maximize system scalability and resilience, decentralized block-level controllers accomplish dc-link voltage regulation, maximum power point tracking, and ac-side power sharing without centralized means. The proposed architecture is validated by simulations of a PV string to medium-voltage ac system consisting of six blocks and on a proof-of-concept hardware prototype that consists of three cascaded converter blocks. | A Multilevel DC to Three-Phase AC Architecture for Photovoltaic Power Plants | DC-AC power converters;decentralized control;multilevel converters | Inverters;Bridge circuits;Voltage control;Phase locked loops;Maximum power point trackers;Medium voltage;Power transformer insulation
In this paper, a new step-up dc-dc converter module that consists of three resonant submodules interconnecting with 1:1 turns ratio three-phase transformer and coupled current-fed voltage doubler modules is presented for medium voltage dc converter design in wind energy application. By utilizing step-up resonant circuits with three-phase transformer and combining it with a “multistring” inverter, the proposed circuit structure completely utilizes all the switching circuits to transfer power to the output. In addition, the proposed topology is able to achieve high voltage gain without using large turns ratio high frequency step-up transformers. Zero voltage switching turn-on and near zero current switching (ZCS) turn-off are maintained for all the switches. A modular 1.5 MW, 1 kV (dc-link), 20 kV (output) converter system is presented to validate the performance of the proposed circuit. Experimental results on a laboratory-scale 2.8 kW, 0.3 kV (dc-link), 6 kV (output), prototype are provided to highlight the merits of this work. Silicon Carbide (SiC) MOSFETs and SiC Schottky diodes are utilized in both designs. Results confirm that a peak efficiency of 97.6% is achieved in the prototype. | An SiC-Driven Modular Step-Up Converter With Soft-Switched Module Having 1:1 Turns Ratio Multiphase Transformer for Wind Systems | DC–DC converter;high voltage gain;multiwinding transformer;soft-switching;step-up converter;wind energy systems | RLC circuits;Capacitors;Rectifiers;High-voltage techniques;Inductors;Magnetic circuits
Recently, there has been a lot of interest on the energy efficiency and environmental impact of wireless networks. Given that the base stations are the network elements that use most of this energy, much research has dealt with ways to reduce the energy used by the base stations by turning them off during periods of low load. In addition to this, installing a solar harvesting system made up of solar panels, batteries, charge controllers, and inverters is another way to further reduce the network environmental impact, and some research has been dealing with this for individual base stations. In this paper, we show that both techniques are tightly coupled. We propose a mathematical model that captures the synergy between solar installation over a network and the dynamic operation of energy-managed base stations. We study the interactions between the two methods for networks of hundreds of base stations and show that the order in which each method is introduced into the system does make a difference in terms of cost and performance. We also show that installing solar is not always the best solution even when the unit cost of the solar energy is smaller than the grid cost. We conclude that planning the solar installation and energy management of the base stations has to be done jointly. | Planning Solar in Energy-Managed Cellular Networks | Cellular networks;energy management;sleep mode;solar power | Base stations;Solar energy;Batteries;Planning;Optimization;Solar panels;3G mobile communication
In this paper, a new method for generating variable-frequency sinusoidal current is proposed. This method is based on the series resonant inverter and can be used in adjustable frequency drives. In the proposed method, each half-cycle of the fundamental frequency consists of a number of half-sine waves with different amplitudes and widths, which are arranged side-by-side. In this method, switching losses and output harmonic content can be significantly reduced. The circuit needed to generate this waveform can be implemented by a modified series resonant inverter with a number of capacitors. A performance comparison of the proposed method and the conventional sinusoidal pulsewidth modulation technique is presented to evaluate improvements in the method. | Half-Sine Wave Modulation Technique a New Method for Generating Variable Frequency Sinusoidal Current | Series resonant inverter;sinusoidal pulsewidth modulation (SPWM);variable frequency drive | Harmonic analysis;Resonant inverters;Capacitors;Resonant frequency;Pulse width modulation;RLC circuits;Thyristors
The instantaneous output power of the two-stage single-phase grid-connected photovoltaic (PV) inverter pulsates at twice the line frequency (2f<sub>o</sub>), generating second harmonic current (SHC) in the front-end dc-dc converter and PV panel, which will affect the maximum power point tracking operation and deteriorate the overall conversion efficiency. The generating mechanism of the SHC is analyzed in this paper and it is pointed that in order to eliminate the SHC in the front-end dc-dc converter and PV panel, the voltage loop gain of the front-end dc-dc converter should be high enough at 2f<sub>o</sub>. Since there is a -180° phase abrupt at the resonant frequency of the input side filter capacitor and the inductor, the system may be unstable. To cope with this problem, the inductor current feedback active-damping scheme (ADS) is adopted. For further improving the loop gain at 2f<sub>o</sub>, proportional- integral-resonant regulator with ADS (PIR + ADS) is proposed in this paper. Besides, a step-by-step closed-loop parameters design method is presented. Finally, a 3-kW two-stage single-phase grid-connected PV inverter has been fabricated and tested, and the experimental results verify the feasibility of the proposed control schemes. | Second Harmonic Current Reduction in Front-End DC−DC Converter for Two-Stage Single-Phase Photovoltaic Grid-Connected Inverter | Active-damping;proportional–integral–resonant (PIR) regulator;second harmonic current (SHC);two-stage single-phase inverter | Inverters;DC-DC power converters;Power harmonic filters;Capacitors;Inductors;Harmonic analysis;Voltage control
A variable switching frequency space vector modulation control method is proposed in this paper. It is used to achieve zero-voltage switching (ZVS) for two parallel 180° interleaved three-phase grid-connected voltage-source inverters at unity power factor. A wide range of ZVS can be achieved without any additional sensor, auxiliary circuit, or current zero-crossing detection circuit. The carrier wave frequency is easy to be calculated and updated with digital control. The current ripple is precisely predicted and controlled to minimize unnecessary circulation loss. The high current ripple at the inverter side can be considerably canceled by the parallel interleaved configuration. LCL filter is used to further attenuate the current ripple and improve the power quality at the grid side. The switching loss can be significantly reduced especially by using a wide bandgap device with low turn-off loss. The power density is greatly improved owing to the high switching frequency and low component parameters of the filter. A 4.5-kW simulation and experimental prototype interfacing 400 V dc with a three-phase 110-V ac grid is developed to verify the performance of the proposed control strategy. | A Variable Switching Frequency Space Vector Modulation Technique for Zero-Voltage Switching in Two Parallel Interleaved Three-Phase Inverters | Parallel interleaved three-phase voltage-source inverter (VSI);space vector modulation (SVM);variable switching frequency control;zero-voltage switching (ZVS) | Switches;Inverters;Zero voltage switching;Inductors;Switching frequency;Modulation
Static random access memory (SRAM) is essential for cache memory. Although oxide semiconductors are ideal candidate materials for next-generation flexible electronics, complementary SRAM based on oxide semiconductors has not yet been demonstrated. Here, we reported an SRAM with a traditional six-transistor structure based on n-type indium gallium zinc oxide and p-type tin monoxide. A cell area of only 130 × 160 μm<sup>2</sup> has been achieved and is the smallest among the reported values of SRAMs based on flexible semiconductors. Both traditional static voltage characteristic and N-curve methods are applied to analyze the noise margin level of the cell. The former method demonstrates a high noise margin of 1.43 V in read at VDD of 8 V, and the latter demonstrates static current and voltage noise margins of 13 μA and 2.05 V, respectively. In addition, the SRAM cell shows rather short writing time of 121 and 82 μs for high and low writing states, respectively. This high-performance complementary SRAM based on all-oxide semiconductors indicates its high application potential in large-scale flexible electronics for data storage and processing. | All-Oxide-Semiconductor-Based Thin-Film Complementary Static Random Access Memory | Static random access memory (SRAM);complementary inverter;indium gallium zinc oxide (InGaZnO or IGZO);tin monoxide (SnO);thin-film transistor (TFT) | SRAM cells;Thin film transistors;Wireless sensor networks;Voltage measurement;Writing;Inverters
With different structures and control strategies, inverter-interfaced renewable energy generators (IIREGs) have different fault characteristics from synchronous generators. This makes the conventional distance protection used in networks with synchronous generators not applicable for transmission lines emanating from IIREGs. Therefore, supported by the fault current analysis, operating performances of distance relays on both sides of the transmission line are unveiled. It reveals the problem that the conventional distance relay on the IIREG side has a high risk of malfunction or refusing to operate. To cope with this adaptability problem, an improved scheme based on time delay and zero-sequence impedance is proposed in this paper. To validate the operating performances of the scheme, a detailed IIREG model is built in a real-time digital simulator, and simulation tests are carried out. Apart from these, a field short-circuit test is performed in a real wind power plant to examine the practical feasibility of the proposed scheme. Both the simulation results and the field test confirm the problem of the conventional distance protection and verify the reliability of the improved scheme. | Impact of Inverter-Interfaced Renewable Energy Generators on Distance Protection and an Improved Scheme | Distance protection;fault current analysis;inverter-interfaced renewable power generator;out-going transmission line;relay scheme | Impedance;Power transmission lines;Renewable energy sources;Short-circuit currents;Transmission line measurements;Generators;Protective relaying
Weak Physical Unclonable Function (PUF) is a promising lightweight hardware security primitive that is used for secret key generation without the requirement of secure nonvolatile electrically erasable programmable read-only memory (EEPROM) or battery backed static random-access memory (SRAM) for resource-limited applications such as Internet of Thing (IoT) and embedded systems. The Ring Oscillator (RO) PUF is one of the most popular weak PUFs that can generate the volatile key by comparing the frequency difference between any two ROs. However, it is difficult for the RO PUF to maintain an absolutely stable response with operating environment varies. In order to eliminate the impact of environment factors, previous RO PUFs incur significant hardware overheads to improve the reliability. This paper proposes a frequency offset-based RO PUF structure which exhibits high reliability and low hardware overhead. The key idea is to make the frequency difference larger than a given threshold by offsetting the frequencies of RO pairs to improve reliability. Prototype implementation on Xilinx 65 nm Field-programmable Gate Arrays (FPGAs) shows the low overhead of the new structure and 100 percent reliability with temperature range of 45 <inline-formula><tex-math notation="LaTeX">$^\circ \mathrm{C}$</tex-math><alternatives><inline-graphic xlink:href="zhang-ieq1-2877737.gif" xmlns:xlink="http://www.w3.org/1999/xlink"/></alternatives></inline-formula> <inline-formula><tex-math notation="LaTeX">$\sim$</tex-math><alternatives><inline-graphic xlink:href="zhang-ieq2-2877737.gif" xmlns:xlink="http://www.w3.org/1999/xlink"/></alternatives></inline-formula> 95 <inline-formula><tex-math notation="LaTeX">$^\circ \mathrm{C}$</tex-math><alternatives><inline-graphic xlink:href="zhang-ieq3-2877737.gif" xmlns:xlink="http://www.w3.org/1999/xlink"/></alternatives></inline-formula>. | Frequency Offset-Based Ring Oscillator Physical Unclonable Function | Hardware security;physical unclonable function;ring oscillator;reliability | Semiconductor device manufacture;Inverters;Security;Ring oscillators;Internet of Things;Field programmable gate arrays
Parallel connection of converters is a convenient choice when system capacity is to be increased. Parallel-connected voltage source converters, especially neutral point clamped converters, are one of the best choices for its range. However, with the parallel connectivity, the converter possesses a circulating current in its legs, which consequently threatens the safe operation of the system. To alleviate this circulating current problem, in this paper, a double deadbeat (DD) plus repetitive control (RC) scheme is proposed. The RC scheme is employed to mitigate the circulating currents and the DD loop control scheme is employed to achieve a high operating bandwidth for voltage and current characteristics. Furthermore, the DD loop is associated with an adaptive controlling technique, which adjusts internally by itself and provides better performance for nonlinear loads. The proposed DD method forces the equivalent system elements to be placed outside the closed loop, which does not affect the system stability. Initially, the system has been executed with a conventional proportional + integral scheme and then with the proposed DD + RC scheme. The proposed method is verified by implementing a Simulink model in the OPAL-RT platform. Furthermore, the proposed method is built with a prototype, and its results are explored. | Double Deadbeat Plus Repetitive Control Scheme for Microgrid System | Deadbeat control (DB) scheme;microgrids;parallel converters;repetitive control scheme | Inverters;Harmonic analysis;Legged locomotion;Microgrids;Stability analysis;Pulse width modulation;Support vector machines
Photovoltaic (PV) inverters form the backbone of PV generation. This paper proposes an all-film-capacitor, transformerless single-phase inverter for PV application. The topology is a combination of a front-end boost stage, a half-bridge (HB) inverter stage, and a buck-boost power decoupling stage. The grid ripple power is decoupled by a large swing of the HB capacitors along with a limited ripple on the dc link, thus reducing the capacitance requirement and converter volume. Being an HB-derived inverter, the high-frequency common mode leakage current through the PV parasitic capacitance is mitigated. Furthermore, the dc-link average is optimally controlled to ensure a higher efficiency over wide operating load and power factor range. To validate its operation, a Silicon Carbide based 1-kVA laboratory prototype is built and closed-loop experimental results are provided at 100/75 kHz switching frequency over wide operating conditions. | Half-Bridge Voltage Swing Inverter With Active Power Decoupling for Single-Phase PV Systems Supporting Wide Power Factor Range | Active power decoupling;adaptive dc link;capacitance optimization;common mode leakage current;single-phase transformerless string inverter;wide bandgap devices | Inverters;Capacitors;Topology;Capacitance;Reliability;Reactive power
In AC microgrids, voltage source inverters (VSIs) have become widely employed to interface DC energy sources to the AC network. Apart from power generation, VSI-based energy sources can also perform ancillary services such as demand side management using conservation voltage reduction (CVR). In conventional distribution systems, CVR involves lowering the voltage levels of the system within permissible limits to reduce the amount of power consumed by certain loads. However, in autonomous microgrids, the application of CVR for demand side management has not been fully explored yet. Thus, in this paper, a CVR strategy for a droop-controlled VSI-based distributed generation (DG) operating in an autonomous microgrid is proposed. This strategy employs the deviation in DG output voltage magnitude and frequency, caused by an increase in power demand during peak and overloading conditions, to determine the amount of voltage compensation required to reduce the microgrid bus voltages. In addition, a controller to coordinate between the proposed CVR strategy and load shedding is also developed to operate the DGs during overloading conditions. The proposed strategy is verified with a microgrid test system, and its performance is validated on MATLAB/Simulink software environment. | Demand Side Management Strategy for Droop-Based Autonomous Microgrids Through Voltage Reduction | Autonomous microgrids;conservation voltage reduction;demand response;distributed generation;droop control;load shedding;voltage source inverter | Microgrids;Voltage control;Power demand;Distributed power generation;Demand response;Inverters;Demand side management;Power distribution control;Power system simulation
With increasing penetration of renewable energy sources into distributed power systems, multi-parallel inverters are commonly employed in the interface to the utility grid, giving rise to potential resonance problems. Aiming at this issue, common-mode resonance of single inverter and multi-parallel inverters are analyzed. First, single inverter common-mode circuits model is built. Common-mode paths are found in it and the admittances of each path are analyzed. Based on it, multi-parallel inverters equivalent circuits are modeled and analyzed. In order to investigate common-mode resonance characteristics, self-coupled and mutual-coupled paths are analyzed and compared to single inverter's path. To get more accuracy resonance characteristics, a crossover filter function is introduced and used to separate output common-mode currents at different frequencies for two-parallel inverters. The impact of parasitic capacitance on resonance is examined. Experimental results validate the developed models and the proposed resonance characteristics. | Modeling and Analysis of Common-Mode Resonance in Multi-Parallel PV String Inverters | Grid-connected inverter;PV inverter;common-mode resonance;distributed generation | Inverters;Integrated circuit modeling;Capacitors;Admittance;Transfer functions;Parasitic capacitance;Frequency response
In modern electrical systems, solar energy extracted is integrated into electrical grid using power converters. In most cases, several inverters are connected across the same dc link so that the circulating currents between the inverter are made zero and the input power is shared among the available inverters. Because of the nonlinear nature of grid-tied photovoltaic (PV) system and the inherent modeling uncertainties, conventional control schemes cannot provide satisfactory performances under all operating conditions. Nonlinear control techniques for grid-tied inverter have been explored in this paper. However, the design of nonlinear controllers for the control of grid-tied parallel inverters has been rarely reported. Therefore, the purpose of this paper is to design a nonlinear controller for the control of grid-tied parallel inverter system. A novel control strategy is devised that utilizes backstepping inspired integral sliding mode control to maintain a constant dc link voltage and control power flow to the grid. An algorithm is developed, which determines the number of inverters connected across the dc link. The control strategy employs Lyapunov approach to ensure stability in an event of disturbance and guarantees robustness. With the proposed control scheme, better and superior performance is observed in transient response, total harmonic distortion minimization and integrating power into the grid at unity power factor. Furthermore, with the control strategy, the available power from the PV array is successfully distributed among multiple inverters operating in parallel. | Robust Control of Grid-Tied Parallel Inverters Using Nonlinear Backstepping Approach | Backstepping;dc link;ISMC;parallel inverters | Inverters;Voltage control;Reactive power;Backstepping;Frequency control;Impedance;Frequency synchronization
This paper addresses the resonance problem in a parallel-inverter-based grid-connected system. Harmonic interactions between inverters and the grid exhibit various number of complicated characteristics that threatens the system stability and power quality. In this paper, a method of harmonic resonance analysis is proposed to investigate the resonance problem in a multi-inverter grid-connected system based on resonance modal analysis (RMA) and participation factor (PF) calculations. Initially, an impedance-based analytical approach is employed and expanded to an electricity distribution network that is dominated by multiple inverters with LCL filters and proportional resonant controllers. Then, the RMA is introduced to investigate the resonant interactions among inverters and the grid. Specifically, harmonic resonance characteristics are addressed through transfer functions and the proposed method considering variation of inverter number, different inverter combinations, and critical system components. Finally, time domain simulations on the PSCAD/EMTDC platform are presented. The case study results validate the effectiveness of the proposed method. | Harmonic Resonance Investigation of a Multi-Inverter Grid-Connected System Using Resonance Modal Analysis | Multi-inverters;harmonic interaction;resonance;resonance modal analysis (RMA);transfer function | Inverters;Power harmonic filters;Damping;Harmonic analysis;Impedance;Phase locked loops
In this paper, a novel multiphase reconfigurable and fault-tolerant drive converter topology is proposed for driver with fail-work capability, and fault-tolerant strategies are proposed for open-circuit and short-circuit faults in the single-phase windings, aiming to improve the motor drive system's fail-work ability in the high reliability applications. The drive converter topology can isolate open-circuit and short-circuit faults in power supplies, power devices, or switches. Then, it can reconfigure the drive circuit topology from independent H-bridge to star type by reconfigurable switches and power devices, according to the fault-type and the fault-tolerant truth tables. After reconfiguration, remedial operation will be utilized for open- and short-circuit faults of windings, so that the motor system has twofold fail-work capabilities in driver and windings. Finally, based on a series of experiments on a transit co-simulation model and test bench, the effectiveness and validity of fault-tolerant capability and the strategies are verified, and has twofold fail-work remedy. | Twofold Fail-Work Remedy for Reconfigurable Driver and Windings of Four-Phase Permanent Magnet Fault-Tolerant Motor System | Drive topology;fault tolerance;reconfiguration;open circuit;short circuit;twofold fail work | Fault tolerance;Fault tolerant systems;Windings;Topology;Inverters;Power supplies
Parallel photovoltaic inverters system can increase the power rating and efficiency. However, the zero-sequence circulating current (ZSCC) will be generated under unbalanced conditions. Therefore, this paper proposes a ZSCC control scheme for the M-paralleled (M ≥ 3) inverters under unbalanced grid voltage and unbalanced filter parameters. Based on the analysis with the proposed generalized model of parallel inverters, it is observed that the ZSCC of the ith inverter is influenced by the output currents, filter parameters, duty cycles and ZSCCs of the ith and first inverters. To eliminate these adverse effects on the ZSCC control loop, a decoupled controller consisting of modified input type PI-quasi-resonant and the feedforward controller is proposed. The modified input type PI-quasi-resonant controller mitigates the effects of the output currents, filter parameters, and ZSCCs, meanwhile, the feed-forward controller is employed to eliminate the difference of duty cycles. Compared with the conventional PI control method, the ZSCC is effectively suppressed with the proposed scheme, thus improving the quality of the currents. Moreover, the reliability of the paralleled system is improved because such scheme only needs the information of the ith and the first inverters. Simulation and experimental results obtained from three-paralleled inverters validate the effectiveness of theoretical analysis and the proposed method. | Circulating Current Analysis and Suppression for Module Grid-Connected Inverters Under Unbalanced Conditions | Circulating current suppression;unbalanced conditions;module inverters;decoupled controller | Inverters;Filtering theory;Resonant frequency;Voltage control;Analytical models;Modulation;PI control
Quasi-optical (QO) filter design is commonly based on the direct coupled bandpass filter topology with distributed resonator elements. Conventionally, prototypes with symmetrical impedance inverters are employed during synthesis, and as a result, this leads to resonators with custom lengths across the filter. This can be impractical from a QO filter implementation perspective, since spacers of arbitrary thickness may not be readily available. In this paper, we propose a novel impedance inverter equivalent network, which allows the development of prototypes where transmission lines across the filter structure to have predefined fixed lengths. Based on this technique, we developed a fourth-order QO filter prototype that composed of 2-D periodic arrays with subwavelength features. Its performance is verified with free-space measurement, and the measured results show good agreement with both full-wave and circuit simulation. Thus, it is shown that the proposed impedance inverter circuit can simplify the implementation of QO filters of higher order. | Asymmetrical Impedance Inverter for Quasi-Optical Bandpass Filters With Transmission Lines of Fixed Length | Frequency selective surfaces (FSSs);impedance inverter;periodic structures;quasi-optical (QO) filter | Inverters;Impedance;Prototypes;Shunts (electrical);Cavity resonators;Power transmission lines;Transmission line measurements
A zero-voltage-switching (ZVS) sinusoidal pulsewidth modulation (SPWM) method for a three-phase four-wire inverter is proposed in order to achieve higher efficiency and power density. With the proposed modulation scheme, the ZVS operation of all switches, including the main switches and the auxiliary switch, can be realized. Besides, all seven switches operate at a fixed frequency. The ZVS SPWM scheme is introduced by considering the various combinations of the polarities in three-phase filter inductor currents and the analysis of operating stages is presented. ZVS condition of the ZVS SPWM scheme is derived and discussions of ZVS condition for typical three-phase loads are also provided. In addition, the resonant parameters design and loss analysis are briefly investigated. Finally, the proposed ZVS SPWM scheme is verified on a 10-kW inverter prototype with SiC mosfet devices. | Zero-Voltage-Switching Sinusoidal Pulsewidth Modulation Method for Three-Phase Four-Wire Inverter | Sinusoidal pulsewidth modulation (SPWM);three-phase four-wire inverter;zero-voltage-switching (ZVS) | Inverters;Zero voltage switching;Inductors;Switches;Integrated circuits;Pulse width modulation
In this paper, a fully decentralized adaptive droop optimization strategy for inverters is proposed for minimizing power loss during power transmission in islanded microgrids integrated with solar photovoltaic systems. From a hierarchical point of view, the proposed control architecture of the distributed generators encompasses both the primary and secondary levels in a decentralized plug-and-play manner. The primary level, realized by a droop controller, is in charge of the fast response in load sharing among all the generation units in the microgrid. The secondary level control, with a larger operation time scale, has the objective of minimizing the power loss in the system, which is achieved by the proposed adaptive droop functions. The advantage of the proposed droop optimization strategy is that the power generation units are fully decentralized by using only local measurements. The adaptability of the droop functions is achieved by adopting a perturbation and observation (P&amp;O) method. Particularly, when a small perturbation in the offset of the P-f droop functions is introduced, the resultant effects on frequency and generated power are examined in order to select the offsets with the minimum power generation, indicating that the power loss is minimum. The P&amp;O process is performed iteratively by every participating generation unit with a fixed perturbation over a constant time step. Eventually, the system converges to a steady state with minimum power loss. The process within the secondary controller continues indefinitely, and any change in loads or grid configuration will bring the system to a new steady state with minimum power loss. | A Fully Decentralized Adaptive Droop Optimization Strategy for Power Loss Minimization in Microgrids With PV-BESS | Microgrid;decentralized control;power loss minimization;droop control | Microgrids;Inverters;Minimization;Frequency control;Optimization;Voltage control;Voltage measurement
Reduced switch active phase converters (APC) are cost-effective solutions for running three-phase loads from single-phase grids. This paper proposes a novel auxiliary-capacitor-based APC (AC-APC) for this application. The combination of the topological location of the auxiliary capacitor and the control of the AC-APC reduces current stress on the semiconductor devices. In this paper, a selection criterion for the optimal auxiliary capacitor value is formulated to reduce the device currents in such a way that the overall efficiency is enhanced. This paper presents a comparative analysis of converter volt-ampere (VA) rating and device power loss for conventional H-bridge active front-end and inverter-based topology, APC, and AC-APC. To evaluate the efficacy of the proposed AC-APC, an experimental study is conducted on the APC and the AC-APC feeding a 3-hp three-phase induction motor. At a full load of 2.5 kW and 0.8 power factor, the measured maximum efficiency of the AC-APC is 2% higher than that of the APC. Analytical evaluation of converter currents and device power loss are in close agreement with experimental observations. | An Auxiliary-Capacitor-Based Active Phase Converter With Reduced Device Current Stress | Active phase-converter (APC);auxiliary capacitor;device currents;phasor analysis;power conversion;power loss;power quality;reduced switch count | Capacitors;Inverters;Induction motors;Integrated circuits;Switches;Reactive power;Legged locomotion
This paper proposes an “isolated soft switching current fed LCC-T resonant dc-dc converter for PV/fuel cell applications.” This converter is able to achieve zero voltage switching for front-end inverter switches and zero-current switching for voltage doubler diodes. The majority of dc-dc converters have compact capacitive (C) filter in output, but high harmonic currents through transformer makes them bulky. The proposed converter attempts to improve harmonic content through a transformer under wide load and input variations as well as it can significantly reduce required turns ratio of transformer to achieve required output voltage. For the above reasons, the proposed converter can offer better footprints and therefore it can be a potential candidate for PV/fuel cell applications. This paper presents basic operating principal, detailed analysis, control, and design of the proposed converter with the help of an example. This converter operates in two modes, i.e., constant duty cycle mode and constant frequency mode, depending on load demand, and is explained through operating curves. Finally, experimental results are included for justifying the proposed theory. | Isolated Soft Switching Current Fed LCC-T Resonant DC–DC Converter for PV/Fuel Cell Applications | Capacitive filter;LCC resonance;PV/fuel cell;soft-switching | Power harmonic filters;Soft switching;Inverters;Harmonic analysis;DC-DC power converters;Inductors;Capacitors
A proportional integral multiresonant-type repetitive control (PIMR-type RC) has not only a better harmonic suppressing performance but also a faster error convergence rate. However, the harmonics suppressing performance of PIMR-type RC will significantly decrease when the grid fundamental frequency fluctuates in a large range. In this paper, an improved frequency adaptive PIMR-type RC (FA-PIMR-type RC) is proposed to cope with the frequency fluctuation in a large range. The improved PIMR-type RC is based on a fractional delay filter, which can be approximately realized by a finite impulse response filter. The varying fractional delay filters ensure that the resonant frequencies can match the actual reference frequency and harmonic frequencies. The synthesis, stability analysis, and parameters design criteria of the proposed FA-PIMR-type RC are given in this paper. The simulation and experimental results show that the improved PIMR-type RC can track grid reference signal, suppress harmonic signals, and have good error convergence rate under grid frequency fluctuation. | A Frequency Adaptive PIMR-Type Repetitive Control for a Grid-Tied Inverter | Grid-tied inverter;repetitive control (RC);FIR filter;frequency adaptive PIMR-type RC | Inverters;Harmonic analysis;Delays;Finite impulse response filters;Resonant frequency;Power system harmonics;Frequency control
This paper introduces a high-efficiency and high-density single-phase dual-mode cascaded buck-boost multilevel transformerless photovoltaic (PV) inverter for residential application. This inverter topology combines a regulated cascaded H-bridge multilevel inverter stage with an unregulated GaN-based ac boost converter. The cascaded H-bridge inverter and the ac boost share a common inductor. Compared with the traditional cascaded H-bridge PV inverter, this topology significantly enlarges the input voltage range due to the additional ac boost. And, a flexible number of PV panels can be used. To control the multiple dc-link PV voltages and to reduce the switching loss of the ac boost, this paper further introduces a dual-mode operation. The two modes are buck mode and buck-boost mode. To maximize the utilizations of the dc-link voltages, this paper presents a minimized ac boost duty-cycle generation strategy with feedforward. Then, a dual-mode modulation based on the boost feedforward duty-cycle generation is introduced. This paper also uses an indirect current control for this inverter, since the ac boost is an unregulated stage. The ac boost stage is implemented with two interleaved phases and the ac switches based on the 650-V E-mode GaN FETs. Finally, an 8-port 2-kW prototype based on this topology is developed and demonstrated. Compared with the state-of-the-art microinverter-based 2-kW PV inverter system, the developed inverter prototype achieves 40% reduction of the total power loss, 25% improvement of the power density, 37.5% reduction of the power connectors, 50% reduction of the device count, and 87.5% reduction of the main magnetic count. Operating with natural convection cooling, this PV inverter achieves 98.0% efficiency at 60% of load and 97.8% efficiency at full load. The power density of the packaged PV inverter is 5.8 W/in<sup>3</sup>. | High-Efficiency and High-Density Single-Phase Dual-Mode Cascaded Buck–Boost Multilevel Transformerless PV Inverter With GaN AC Switches | AC boost;buck–boost;cascaded H-bridge;dual mode;GaN;high density;high efficiency;photovoltaic (PV) system;sinusoidal pulsewidth modulation (SPWM);transformerless inverter | Inverters;Topology;High-voltage techniques;Bridge circuits;Inductors;Voltage control;Feedforward systems
The photovoltaic (PV) output voltage varies over a wide range depending on operating conditions. Thus, the PV-connected converters should be capable of handling a wide input voltage range while maintaining high efficiencies. This paper proposes a new series resonant dc-dc converter for PV microinverter applications. Compared with the conventional series resonant converter, a dual-mode rectifier is configured on the secondary side, which enables a twofold voltage gain range for the proposed converter with a fixed-frequency phase-shift modulation scheme. The zero-voltage switching turn-on and zero-current switching turn-off can be achieved for active switches and diodes, thereby, minimizing the switching losses. Moreover, a variable dc-link voltage control scheme is introduced to the proposed converter, leading to a further efficiency improvement and input-voltage-range extension. The operation principle and essential characteristics (e.g., voltage gain, soft-switching, and root-mean-square current) of the proposed converter are detailed in this paper, and the power loss modeling and design optimization of components are also presented. A 1-MHz 250-W converter prototype with an input voltage range of 17-43 V is built and tested to verify the feasibility of the proposed converter. | A 1-MHz Series Resonant DC–DC Converter With a Dual-Mode Rectifier for PV Microinverters | 1-MHz frequency;dc–dc converter;photovoltaic (PV) microinverter;series resonant converter (SRC);wide input voltage range | Rectifiers;Resonant converters;Topology;DC-DC power converters;Voltage control;Inverters;Phase modulation
This paper presents a 1.7-mW low-intermediate-frequency receiver design for Bluetooth low-energy (BLE) applications. The design exploits particular aspects of BLE, such as the relaxed in-band interference characteristics, more precisely the C/I<sub>1</sub> MHz, and the relatively high-frequency-shift keying modulation index, to deliver a high level of energy efficiency and simplicity to the receiver baseband architecture. Reliable quadrature signals are generated in the RF signal path without consuming energy, which is supported by an inverter-based low-noise amplifier (LNA) that achieves high gain and low noise figure under low-power budgets. A small-signal analysis of low-power inverter-based LNAs is presented offering simple design equations. Seeking an affordable solution, the fabricated prototype is fully integrated into an earlier generation CMOS technology node (0.13 μm), occupying a silicon area smaller than 0.7 mm<sup>2</sup>. The receiver achieves a sensitivity level of -92 dBm while consuming 1.41 mA from a 1.2-V supply. | A 1.7-mW −92-dBm Sensitivity Low-IF Receiver in 0.13-<inline-formula> <tex-math notation="LaTeX">$\mu$ </tex-math></inline-formula>m CMOS for Bluetooth LE Applications | Bluetooth low energy (BLE);design equations;digital frequency discriminator;inverter-based low-noise amplifier (LNA);low intermediate frequency (low-IF);low power;receiver | Receivers;Frequency shift keying;Gain;Demodulation;Baluns;Radio frequency;Sensitivity
This paper proposes a distributed control strategy for coordination of distributed energy resources (DERs) in low-voltage resistive microgrids. The proposed framework consists of two level structures; primary and secondary control. Unlike the existing distributed control solutions, the proposed method is based upon the practical assumption of network impedance being resistive. The primary control level consists of a V-I droop mechanism, where GPS timing is used to synchronize the control agents. A consensus-based distributed secondary control method is introduced to improve the voltage regulation and load sharing accuracy of the V-I droop method. In the proposed approach, the d-axis component of the voltage is altered so as to regulate the average microgrid voltage to the rated value while guarantying proper sharing of active power among the DERs. Additionally, the q-axis component of voltage is adjusted to perform proper current and, accordingly reactive power sharing. The proposed control methodology accounts for the distribution line impedances. It features a plug-and-play environment; prior system knowledge is not required, and an arbitrary DER can enter the microgrid without any need for additional synchronization. An ac microgrid is prototyped to experimentally demonstrate the efficacy of the proposed method. | Distributed Control of Low-Voltage Resistive AC Microgrids | Distributed control;dispersed storage and generation;microgrids;power sharing;voltage control | Voltage control;Decentralized control;Reactive power;Microgrids;Inverters;Global Positioning System;Impedance
For photovoltaic (PV) inverter applications, the grid code mandates reactive power support to the grid, and the amount of reactive power injection may be limited by the voltage overshoot during the switching transients of a power device. For SiCMOSFET-based PV inverters, this problem is more pronounced since the voltage and current gradient during switching transitions are much higher than a Si-based power converters. During a cloudy day when the inverter has to operate at PV panels open-circuit voltage, it becomes harder to push higher reactive power support to the grid due to the current derating of the SiC-devices at the operating dc bus voltages to keep the device within its safe operating limits with low switching losses at all operating conditions. Slowing down the switching transient could be a remedy but this also increases the converter losses. This paper demonstrates an application of a dynamic gate resistance modulation technique to keep the SiC-device within its safe operating limits while maintaining a low switching loss with minimum voltage and current overshoots. This helps to inject more power to the grid with at higher dc bus voltages without enhancement of the thermal management system. The proposed implementation also works equally well at high junction temperatures (up to T<sub>j</sub> = 150 °C), which further increases the operating range of the PV inverter. | Active Gate Driver for SiC-MOSFET-Based PV Inverter With Enhanced Operating Range | Active gate driver (AGD);diode reverse recovery;photovoltaic (PV) inverter;SiC-mosfet;wide bandgap gap (WBG) | Logic gates;MOSFET;Transient analysis;Gate drivers;Inverters;Optical switches
Fault diagnosis and failure prognosis of power electronics systems are essential for various mission critical applications, where safety, continuity, and survivability of the system are of paramount importance. With the recent advances in power device failure precursor identification and lifetime estimation, it is possible to extend the lifetime of the power devices, and thereby converters through secondary control schemes. The essence of the lifetime extension strategies relies on either reducing the power loss on the degraded device(s) and shifting it to other parts, or decreasing the total power loss of the converter. As the power converters are optimized for efficiency and total harmonic distortion (THD) requirements, these secondary control strategies can result in operations above the design limits. This paper proposes a hybrid secondary lifetime extension control scheme for three-phase inverters based on the identified failure precursors, which dynamically changes the modulation scheme and adjusts the switching frequency. In the content of this paper, the tradeoff between the THD and achievable lifetime extension is addressed, and a control algorithm is proposed, which maximizes the lifetime with feasible lowest THD. | An Investigation on Diagnosis-Based Power Switch Lifetime Extension Strategies for Three-Phase Inverters | Fault diagnosis;harmonic distortion;health monitoring;lifetime extension;loss calculation;modulation strategy;reliability;thermal cycling | Switches;Switching loss;Junctions;Switching frequency;Degradation;Space vector pulse width modulation
Photovoltaic (PV) systems are increasingly adopted as a source of green energy. Due to the high economic investment that they usually involve, their reliability is becoming of concern. Recent studies have proven that faults likely to affect the inverters of PV systems in the field can dramatically reduce the energy delivered to the load. We first present a self-checking monitor to detect faults affecting the inverter in the field, as well as faults affecting the monitor itself. Then, we propose a hardware reconfiguration scheme that activated upon the monitor's generation of an alarm message after the occurrence of faults, enables to avoid their impact on the energy efficiency of the PV system. Our recovery scheme is also self-checking with respect to faults affecting itself. Therefore, our monitoring and reconfiguration schemes provide inverters with fault-tolerance ability, thus enabling to meet the increasing demand for reliable PV systems. | Fault-Tolerant Inverters for Reliable Photovoltaic Systems | Fault tolerance;inverters;photovoltaic (PV) systems;reconfiguration;reliability;self-checking | Inverters;Monitoring;Harmonic analysis;Circuit faults;Transistors;Fault tolerance
Differential power processing (DPP) converters are utilized in photovoltaic (PV) power systems to achieve high-efficiency power output, even under uneven lighting or mismatched PV cell situations. Since this DPP concept has been introduced for PV systems, various topologies and control algorithms have been proposed and validated, showing the benefits of DPP converters systems over existing series string and full power processing converter solutions. However, DPP systems are highly coupled and can be challenging to control. Various architectures, topologies, and control strategies for both series and parallel DPP architectures are reviewed and compared. Tradeoffs of different DPP converters and topologies are discussed. Also, the power curve for the PV connected to bus, PV to PV, and PV to independent port series DPP architectures are evaluated in terms of inverter interaction. To date, the PV to PV series DPP systems have been most widely implemented and robust system-level control for all architectures has been a major research focus. Furthermore, research and development is still needed, particularly for commercialization and parallel DPP approaches for emerging PV applications. | Review of Differential Power Processing Converter Techniques for Photovoltaic Applications | Photovoltaic systems;differential power processing (DPP);partial power processing;dc-dc converter;sub-module converter;system control | Computer architecture;Topology;Microprocessors;Maximum power point trackers;Inverters;Process control;Control systems
Single-phase inverters and rectifiers require the use of an energy buffer to absorb twice-line-frequency power ripple. Historically, this challenge has been addressed by the use of large electrolytic capacitors. Lifetime constraints and the need for improved system performance have motivated designers to seek other capacitor technologies, such as ceramic and film, which are frequently used in conjunction with active filtering converters to reduce the capacitance required. Active filtering converters cycle the capacitor voltage over a wide voltage range while maintaining a constant dc bus voltage. This large-swing operation demands different capacitor qualities than most other filtering applications, and the data sheet parameters available for commercial capacitors may be ineffective or require special care for calculating characteristics, such as efficiency and energy storage capability. This work presents an experimental setup for evaluating capacitor performance under a large voltage swing along with detailed experimental results. Energy storage data for a number of capacitors in the 50-630 V range from several manufacturers are included. The approach and findings of this paper can serve as an aid to power electronics designers for the selection and evaluation of capacitors in energy buffering applications. | Experimental Evaluation of Capacitors for Power Buffering in Single-Phase Power Converters | DC-AC power converters;AC-DC power converters;inverters;power conditioning;photovoltaic systems;switched capacitor circuits;power capacitors | Capacitors;Energy storage;Ceramics;Capacitance;Buffer storage;Permittivity
In this paper, a technique of variable-turns-ratio high-frequency link inverter is proposed to provide a simple method to achieve multi-level outputs for the isolated single-stage high-frequency link inverters. By dynamically adjusting the turns ratio of transformer, five-level (±2, ±1, and 0) outputs can be achieved to improve the current quality. The single transformer, compared with the existing two-level high-frequency link inverter, is employed in the structure and only a few auxiliary devices are added, where the added circuit operates at low frequency and the power density is refined. Based on this technique, the single-stage active clamped forward grid-connected inverter with variable turns ratio is taken as an example to better illustrate the analysis process and a 1000-W prototype is designed and established to evaluate the output performance. The conducted simulation results and prototype tests verify the feasibility of the proposed single-stage variable-turns-ratio high-frequency link grid-connected inverter. | Single-Stage Variable-Turns-Ratio High-Frequency Link Grid-Connected Inverter | High-frequency link (HFL);multi-level inverter;variable turns ratio | Inverters;Modulation;Topology;Periodic structures;DC-DC power converters;Inductors;Rectifiers
More than 170 countries have already established renewable energy targets to meet their national increasing energy demand and also to keep their environment sustainable. Due to a number of features, the use of the multi-megawatt solar photovoltaic (PV) power plants is becoming the preferred choice for escalating and updating the power systems all over the world. Moreover, the solar PV power plant is also the first choice for meeting rapidly growing demands; as it can be installed relatively quickly, say in 6-12 months, compared to that of the fossil-fuel-based plants that may require more than 4-5 years. The traditional low-voltage (288-690 V) converter-based system requires a step-up transformer and a line filter to interconnect a solar PV power plant with medium-voltage grids. Recently, the use of medium-voltage converters without a step-up transformer and a line filter has become more attractive for direct medium-voltage grid integration of solar PV power plants. This paper aims to review the necessity and the technical challenges in developing medium-voltage power electronic converters, including the converter circuit topologies and control techniques used in the development of medium-voltage converters to interconnect solar PV power plants to medium-voltage grids directly. In this paper, a comprehensive review of the current research activities and the possible future directions of research to develop medium-voltage converter technologies to provide for a cost-effective grid integration of solar PV power plants are presented. | State-of-the-Art of the Medium-Voltage Power Converter Technologies for Grid Integration of Solar Photovoltaic Power Plants | Solar photovoltaic power plant;step-up transformer;medium-voltage power converter;direct grid connection;research and developments | Medium voltage;Topology;Inverters;Power transformer insulation;Motor drives;Photovoltaic systems
This paper proposes a new pulse amplitude width modulation (PAWM) procedure for cascaded H-bridge multilevel inverters fed by dc voltage sources with unequal amplitudes. With proposed procedure, the generated output voltage is obtained modulating a sinusoidal reference signal at the desired fundamental frequency with equally spaced switching angles. It has been analytically demonstrated that, under these assumptions, all harmonics except those of order n = 2kl ± 1, k = 1, 2, . . . are deleted from the output voltage waveform. After a detailed description of the method and a comparative analysis with others existing in the literature, its harmonics elimination capability has been experimentally verified with 5-, 7-, 9-, and 11-level cascaded H-bridge inverters, moreover, it has been mathematically demonstrated that it reduces total harmonic distortion below 5% with a 17-level inverter and it is capable of eliminating the first 49 harmonics considered by standards with a 27-level inverter. | A New Pulse Active Width Modulation for Multilevel Converters | Multilevel inverters;pulse active width modulation (PAWM);selective harmonics elimination (SHE);selective harmonics mitigation (SHM);total harmonic distortion (THD) | Harmonic analysis;Inverters;Switches;Power system harmonics;Frequency modulation;Pulse width modulation
To accelerate wide industry adoption of Silicon Carbide (SiC) based technology, a three-phase two-level inverter based power block is designed with the latest generation high performance 1.7 kV/450 A SiC-Mosfet module from General Electric. The designed power block is expected to replace the currently standardized 1.7 kV/450 A Silicon (Si) insulated gate bipolar transistor (IGBT) based three-phase power block. Power converters face thermal challenges when subjected to very low fundamental frequency operations (below 10 Hz). This is particularly relevant in the wind power applications. At low operating fundamental frequencies, the junction temperature of the power device experiences high peak-to-peak ripple, which degrades the reliability of the power modules significantly. This paper presents the thermal performance of the designed power block and draws comparisons with a similar rated Si-IGBT module based power blocks, especially at low output fundamental frequency operations. Key performance indices, including power rating curves at different switching frequencies and power factors; temperature ripple at different fundamental frequencies, are examined. Simulation and experimental results are provided to validate the claims. The results indicate that the SiC-Mosfet module based power block can be a promising replacement for the Si-IGBT based power block especially in applications where wide range of fundamental frequency operations are needed. | Thermal Performance Evaluation of a 1.7-kV, 450-A SiC-MOSFET Based Modular Three-Phase Power Block With Wide Fundamental Frequency Operations | Low fundamental frequency;power block;reliability;Si-IGBT;Silicon Carbide (SiC);thermal stress;wide bandgap;wind converter | Silicon carbide;Performance evaluation;Gate drivers;Reliability;Multichip modules;Switches;Temperature measurement
A power converter configuration has been proposed instead of using phase balancing components for operating three-phase wind-driven induction generators (IGs) with single-phase grid. A closed loop control technique has been developed and implemented using field programmable gate array for peak power point operation of the proposed system. Balanced loading of IG, peak power point tracking of wind turbine (WT), unity power factor at the grid, and viability to use the same system with an additional leg in the inverter when the three-phase system is installed are the major advantages of the present configuration. By this way, the system turns out to be an economical alternative to the conventional configurations. A systematic procedure has been devised for the end-to-end analysis of the proposed system for any specified wind velocity. This procedure includes the mathematical modeling of WT, performance evaluation of IG using binary search method, and power converter analysis using power balance technique. The successful working of the proposed system has been ascertained both in steady-state and dynamic conditions. The performance parameters obtained using the devised method are substantiated with the experimental results obtained on a prototype system of 3.7 kW capacity developed in the laboratory. | Analysis and Application of Three-Phase SEIG With Power Converters for Supplying Single-Phase Grid From Wind Energy | Electric machine analysis computing;induction generators (IGs);peak power tracking;steady-state analysis;wind power generation | Wind speed;Steady-state;Wind power generation;Wind turbines;Inverters;Induction generators
A dual-input dual-buck inverter (DI-DBI) with integrated boost converters (IBCs) is proposed for grid-connected applications. The proposed DI-DBI is composed of two buck-type inverter-legs and two IBCs. Two renewable dc sources, with independent maximum power point tracking, can be realized with the DI-DBI. The IBCs are used to provide a constant and stable dc-bus voltage for the inverter-legs, enabling the inverter to operate well, even when the dc source voltage varies widely and is lower than the peak amplitude of the grid voltage. Unlike a conventional two-stage dc-ac inverter, only a small ratio of the input power needs to be processed by the IBCs. The other part of the input power is directly fed to the grid through the inverter-legs; therefore, in comparison with a conventional dc-dc converter and inverter cascaded two-stage solution, the conversion stages of the DI-DBI, power rating, and losses of the IBCs are all reduced. The switching loss can be reduced as well because of the multivoltage-level characteristics of the proposed DI-DBI. As a result, a higher efficiency is achieved. Modulation and control strategies are proposed to realize independent regulation of the two dc inputs. Operation principles and characteristics of the proposed DI-DBI are analyzed in detail. Experimental results have been provided to verify the effectiveness and advantages of the proposed method. | Dual-Input Grid-Connected Photovoltaic Inverter With Two Integrated DC–DC Converters and Reduced Conversion Stages | Inverter;circuit topology;dual-input;Boost-Buck conversion;wide voltage range | Inverters;Equivalent circuits;Legged locomotion;Topology;Switches;Maximum power point trackers
Advanced control techniques such as volt-watt and volt-VAR control have been developed for high integration of distributed renewable energy, such as photovoltaic (PV) resources, on an electric distribution system. However, designing these control parameters, which yields the best results in the system, is complicated and depends on feeder conditions. This paper proposes a method to properly design the volt-watt control parameters in smart PV inverters to increase the benefit of their control action. The intention of this control design is to mitigate the voltage violations in a high PV-penetrated distribution feeder, while evenly distributing the weight of energy curtailment among all PV systems. Test results are provided from simulation-only scenarios and a hardware-in-the-loop test platform. | Smart Inverter Volt-Watt Control Design in High PV-Penetrated Distribution Systems | Photovoltaic (PV);volt-VAR control;volt-watt | Inverters;Voltage control;Voltage measurement;Reactive power;Standards;Sensitivity;Power generation
In order to reduce the size of high-voltage flying capacitors in a five-level hybrid-clamped inverter, a modified phase-shifted pulsewidth modulation (PWM) method is proposed in this paper. The four carrier waves are redistributed and the charge/discharge time of the high-voltage capacitor can be reduced. The only disadvantage of this PWM method is that the harmonic characteristic will become worse. However, no low-order harmonics is imported and most of the harmonics are around carrier frequency and multitimes the carrier frequency, which are very easy to be filtered. Simulation and experimental results are presented to demonstrate the effectiveness of this method. | A Modified PSPWM for a Five-Level Hybrid-Clamped Inverter to Reduce Flying Capacitor Size | Flying capacitor;multilevel converter;phase-shifted pulsewidth modulation (PSPWM) | Capacitors;Harmonic analysis;Topology;Pulse width modulation;Power harmonic filters;High-voltage techniques;Inverters
One promising solution for future large wind turbine power conversion is to use medium-voltage power conversion systems for high efficiency and high power-density, e.g., by using a cascaded structure presented in this paper. However, a medium-frequency (MF) oscillation issue was observed while testing the experimental prototype of the above system. Given the complex multivariable coupling models of the multiwinding transformer and multiple inverters, conventional single-variable theories are not suitable. Therefore, this paper presents a new decoupling analysis method. Using a proposed linear transformation matrix, the output currents of multiple inverters can be transformed to a summation (grid) current and difference currents, where the former is the summation of inverter currents and the latter are the differences between currents of any two inverters. This transformation has enabled the use of single-variable theories, e.g., Bode diagram to analyze the summation current and difference current separately. It was found that the MF oscillation issue is caused by the equivalent impedance of the summation current being much larger than that of the difference current. Specifically, using small controller parameters cannot ensure the grid current quality and using large parameters may cause oscillation in the difference current. The proposed method can provide guidelines to design the parameters of current regulators and filters in multiple-inverter systems. Experimental results of a downscaled wind energy conversion system are presented to verify the proposed method. | Analysis of the Medium-Frequency Oscillation Issue in a Medium-Voltage High-Power Wind Energy Conversion System | Decoupling analysis;difference current;linear transformation;multilevel converter;summation current;wind energy conversion system (WECS) | Inverters;Oscillators;Regulators;Impedance;Medium voltage;Filtering theory;Couplings
In the isolated power system of renewable energy power generation inverter and diesel-engine generator operating in parallel, the generator usually runs in the voltage and rotate speed droop control mode, and the three-phase inverter runs in the constant power-control mode. In this case, a sudden load change will be completely undertaken by the generator, which may lead to its overload or reverse power. In order to solve this problem, this paper has proposed an emergency control strategy based on the detection of the rate of system frequency change. In emergency conditions, the strategy can be used to automatically adjust the inverter output power to deal with the aforementioned overload or reverse power and prevent the system from shedding load and avoid protective actions of the generator. Thus, the power-supply capacity and continuity of the system are guaranteed, and its safety and stability are also improved. Time-domain simulations and experiments show that the proposed strategy is feasible and effective. | An Emergency Control Strategy for Isolated Power System of Three-Phase Inverter and Diesel-Engine Generator Operating in Parallel | Emergency control strategy;isolated power system;inverter and generator parallel control;sudden load change | Generators;Inverters;Voltage measurement;PI control;IP networks;Power system stability;Power generation
Single-phase quasi-Z-source rectifiers have second harmonic currents and corresponding ripple voltages on the dc bus. To filer the voltage ripple, bulky capacitor bank is needed. This paper proposed an active power filter (APF) for single-phase quasi-Z-source rectifier. It eliminated the second harmonic power with small capacitor and inductor. This topology is suitable to integrated electric vehicle (EV) on-board charger, which can use EV's inverter hardware as its own rectifier hardware. Thus, this proposed topology can save much space and weight. Simulation and experimental results verified the proposed system. | Active power filter for single-phase Quasi-Z-source integrated on-board charger | Active power filter;integrated charger;quasi-Z-source;single-phase rectifier | Active filters;Rectifiers;Harmonic analysis;Capacitors;Inductors;Power harmonic filters
It is important to maintain the neutral-point (NP) voltage balanced for the three-phase four-wire three-level neutral-point clamped (NPC) inverter. In this paper, after detailed discussion, a mathematical model of the neutral-point voltage are derived. Then a novel control strategy is proposed based on the disassembly of zero level (O Level) to maintain the neutral-point potential. A variable named neutral-point control margin (NPCM) is defined to represent the disassembly margin of each phase. The zero level of one of the three phase is disassembled quantitatively after calculation. Furthermore, the neutral-point voltage can keep balanced while the average output voltage remains unchanged. The proposed control strategy is verified by simulation and experiments. | Control of neutral-point voltage in three-phase four-wire three-level NPC inverter based on the disassembly of zero level | Neutral-point control margin;neutral-point voltage balance;three-level NPC converters;three-phase four-wire | Inverters;Voltage control;Switches;Modulation;Capacitors;Fluctuations;Topology
In this paper, a new type of single-stage boost Transquasi- Z-source inverter topology is presented. The basic structure and working principle of the inverter are analyzed and its voltage gain is deduced. The model of the Trans-quasi-Z-source network is established by using Laplace transform. The dynamic characteristics of the system are analyzed, and the switching loss is explored by comparing the different shoot-through injection methods. In order to verify the dynamic boost characteristics, the Matlab/Simulink simulation is performed. Finally, the hardware circuit is built on the basis of theoretical analysis and simulation verification. The experimental results verify the feasibility and stability of the circuit. | Three phase trans-Quasi-Z-source inverter | Dynamic boost characteristics;single-stage boost;switching loss;trans-quasi-Z-source inverter | Inverters;Inductors;Switches;Modulation;Stress;Bridge circuits;Capacitors
An evaluation of level shifted and phase shifted triangular and sawtooth carrier modulation schemes for a seven level packed U cell (PUC) inverter is presented in this paper. The investigated PUC is the recently introduced topology for multilevel inverter having reduced switch count in comparison to the conventional topologies of multilevel inverters. The PUC inverter has six switches for 7 level inverter which is very less in comparison to the conventional topologies. In this paper, the level-shifted pulse width modulation (LS-PWM) and phase-shifted PWM (PS-PWM) for triangular and sawtooth carrier are presented and compared. A comparative harmonic analysis for all the cases is performed and results are presented in the paper. The difference in harmonics of the two modulation methods given by the theoretical approach for both the carrier is validated by the experimental results. DC voltage controller and load current controller of the PUC inverter are also designed and presented. The investigated PUC topology is tested in dynamic and steady state conditions and results obtained are presented. The analysis is done and validated using simulation in MATLAB Simulink environment and experimental approaches using FPGA platform. | Evaluation of level-shifted and phase-shifted PWM schemes for seven level single-phase packed U cell inverter | Level shift;multilevel inverter;modulation;phase shift;PI controller;PUC inverter | Inverters;Pulse width modulation;Switches;Capacitors;Topology;Harmonic analysis;Phase modulation
This paper presents control and configuration of photovoltaic fed unified power quality conditioner for the purpose of power quality enhancement. Literature studies convey that fixed PI gains used in the control schemes of Unified Power Quality Conditioners (UPQC) and PV-UPQC cannot easily adapt to various dynamic conditions. In this paper a novel online tunings method for PI control gains is adopted in the controllers of series and shunt converters of PV-UPQC. Unlike the previously implemented JAYA algorithm which has a single objective function utilized in the controller of DSTATCOM for improvement of only current quality, the new adaptive JAYA algorithm has two separate objective function, employed in shunt and series inverter control of PV-UPQC system for improvement of both current and voltage quality under various operational scenarios for power quality issues. The experimental results verify that implementation of JAYA based auto tuning PI controller increases the adaptivity of PV-UPQC system towards various dynamic conditions. Results obtained are compared with conventional optimization algorithms with fixed PI gains pertaining to a distribution system for validating its efficacy. | Power quality improvement utilizing PV fed unified power quality conditioner based on UV-PI and PR-R controller | Adaptive JAYA Optimization;current harmonics;power quality;PV-UPQC;voltage sags/swells | Optimization;Power quality;Voltage control;Inverters;PI control;Heuristic algorithms;Tuning
Voltage-controlled three-phase three-leg inverters are widely applied in various occasions. The inverters are generally switched to the current-controlled mode to limit the fault currents when short-circuit faults happen. Under symmetrical fault, the inverter can be controlled as a symmetrical, three-phase current source. However, the voltage limiting will happen under asymmetrical fault. As a result, the fault phase currents will be distorted and cannot be completely controlled. Considering that the voltage limiting is mainly caused by large load impedance of healthy phase under asymmetrical fault, the voltage limiting is avoided by paralleling the virtual impedance with the output filter capacitor in this paper. As a result, the current limiting loop is not broken and the fault phase currents can be effectively controlled. The implementation of virtual impedance in control system and the influence of virtual impedance on the stability of system are also analyzed in detail in this paper. The theoretical results are validated by experiments. | A Current Limiting Strategy With Parallel Virtual Impedance for Three-Phase Three-Leg Inverter Under Asymmetrical Short-Circuit Fault to Improve the Controllable Capability of Fault Currents | Asymmetrical short-circuit fault;current limiting control;the virtual impedance;three-phase three-leg (TPTL) inverter | Circuit faults;Inverters;Limiting;Impedance;Voltage control;Fault currents;Switches
Three-phase solar inverters can be operated with different modulation strategies such as sinusoidal pulsewidth modulation (SPWM), space vector modulation (SVM), and third-harmonic injection PWM (THIPWM). The selection of the modulation strategy can significantly affect photovoltaic (PV) leakage currents and power losses and compromise the inverter performance. This paper presents a detailed analysis of traditional and modified modulation effects on power semiconductor losses and PV leakage current. The research focuses on a three-phase three-level T-type neutral point clamped (3L-TNPC) solar inverter. A detailed exploration of traditional SPWM and SVM is presented, and a new modified modulation strategy referred to as two-triplen harmonic injection PWM (2THIPWM) is proposed, which can substitute the SVM scheme. Analytical expressions are derived for the proposed 2THIPWM strategy, which can be used for the SVM power-loss approximation. The comparison between 2THIPWM and SPWM shows a conduction-loss difference greater than the 5% normalized range. The modulation strategies are discussed with respect to the PV common mode current signature, and specific design techniques in modulation lead to reduced leakage currents for safety compliance. The theoretical and experimental results obtained using a 3L-TNPC solar inverter are presented to evaluate the modulation strategies and their impact on performance. | Modulation Effects on Power-Loss and Leakage Current in Three-Phase Solar Inverters | Three-phase three-level (3L) TNPC power semiconductor losses;three-phase modulation;PV leakage current | Inverters;Leakage currents;Pulse width modulation;Phase locked loops;Harmonic analysis;Phase modulation
Improved electrical characteristics of CMOS inverters composed of Ge n- and p-finFETs were demonstrated by utilizing newly introduced Ge surface treatments. <italic>In-situ</italic> digital O<sub>3</sub> treatment in ALD chamber was adopted on the surface of Ge fin sidewall in order to reduce the roughness and etching damages through the GeO desorption mechanism. The treatment effects were checked by AFM and C-V measurements. By combining this treatment with optimized microwave annealing, sub-threshold slope and the <inline-formula> <tex-math notation="LaTeX">$\text{I}_{\mathrm{ ON}}/\text{I}_{\mathrm{ OFF}}$ </tex-math></inline-formula> ratio were remarkably improved in both n-finFET and p-finFET, and Ge CMOS inverters with high voltage gain of 50.3 V/V at low <inline-formula> <tex-math notation="LaTeX">${V}_{D}= 0.6$ </tex-math></inline-formula> V was realized. Finally, simulations on an ideal Ge CMOS inverter were presented. | Ge FinFET CMOS Inverters With Improved Channel Surface Roughness by Using <italic>In-Situ</italic> ALD Digital O<sub>3</sub> Treatment | ALD high-k;in-situ digital ozone treatment (IDOT);CMOS;FinFET;germanium;inverters | Surface treatment;Logic gates;FinFETs;Inverters;Rough surfaces;Surface roughness;Capacitance-voltage characteristics
A modified weak SRAM physical unclonable function (PUF) is proposed which is much more reliable than prior-art SRAM PUFs. The proposed PUF was fabricated in TSMC 65-nm process. A novel preselection test was run on these PUF arrays and is shown to eliminate all of the unstable cells (20%-25%). This PUF can drastically reduce the need for error correction codes. In addition, the preselection test can be accomplished in one VDD/temperature corner, which reduces the testing cost of finding unstable bits across many such corners, as is done in the prior art. | A Method to Improve Reliability in a 65-nm SRAM PUF Array | Physical unclonable function (PUF);preselection;SRAM | Capacitors;Random access memory;Error correction codes;Inverters;Thermal stability;Transistors;SRAM chips
Grid-connected photovoltaic (PV) systems are currently developed by merging a PV array and a DC/AC inverter which are designed separately, without considering the impact of the PV array operational characteristics on the power losses of the DC/AC inverter. In this paper, a co-design technique is presented, where the optimal design parameters of the PV array and DC/AC inverter in a grid-connected PV system are calculated concurrently through a unified design process. The proposed technique enables to optimally match the PV array configuration and the DC/AC inverter structure. A study has been performed, where the PV systems synthesized by applying the proposed co-design technique are compared with the PV system configurations comprising PV arrays and DC/AC inverters that have been designed separately, through distinct optimization processes based on various alternative optimization objectives. The design results for two installation sites, with different meteorological conditions during a year, demonstrated that only the proposed co-design optimization technique is capable of ensuring the maximization of the annual energy production of the overall grid-connected PV system. | Co-Design of the PV Array and DC/AC Inverter for Maximizing the Energy Production in Grid-Connected Applications | Photovoltaic (PV) power systems;DC-AC power conversion;optimization methods;particle swarm optimization (PSO);renewable energy sources (RES) | Inverters;Optimization;Production;Switching frequency;Power harmonic filters;Topology;Photovoltaic systems
Power quality of inverter-based microgrids is a challenging issue due to nonlinearities of inverters, multiple resonance modes of network impedance, and unbalanced and nonlinear loading condition. The ideal solution is to assure the best power quality at the common bus to which loads are connected, and share the negative and harmonic sequence currents between the inverters without any communication. However, it is difficult to achieve this objective with existing virtual-impedance-based methods when nonlinearities of inverters, e.g., dead time, are not negligible. In this paper, a novel cost-function-based method is proposed to solve this problem. The proposed cost functions are optimized using continuous-control-set model predictive control. As unknown nonlinearities of inverters can be observed by introducing disturbance models, even when they are not negligible, the presented method can compensate bus voltage unbalance and harmonics and share the compensated current between inverters autonomously, with neither communication nor upper level controller. Parameter tuning of the proposed method is the key to achieve the balance between bus voltage quality and current sharing, and between stability and fast response. Experimental results demonstrate that the proposed control scheme is effective even under conditions of large inverter nonlinearities. | Cost-Function-Based Microgrid Decentralized Control of Unbalance and Harmonics for Simultaneous Bus Voltage Compensation and Current Sharing | Cost function;dc–ac power converters;decentralized control;distributed power generation;microgrids;model predictive control (MPC);power conversion harmonics;power quality;pulsewidth modulation (PWM) converters;three-phase unbalance | Inverters;Harmonic analysis;Power harmonic filters;Microgrids;Impedance;Voltage control
This paper presents a monolithic microwave integrated circuit Doherty power amplifier (DPA) operating at sub6 GHz for 5G communication applications by a 0.25-μm gallium nitride high-electron mobility transistor process. A compact impedance inverter and output matching of the DPA are achieved using a transmission line network and shunt capacitors. Also, the size ratio of power cells in the main and auxiliary amplifiers is optimized for a high efficiency at output power backoff (OPBO). The measured peak output power (Pout) and the 1-dB compression point (P1 dB) are 38.7 and 32.1 dBm, respectively, at 5.9 GHz. The power-added efficiency at 6-dB OPBO is up to 49.5%. Without digital predistortion (DPD), the DPA can deliver an average Pout of 23.5 dBm with error vector magnitude (EVM) &lt;;-28 dB and 21.5 dBm with EVM &lt;;-32 dB for 64-quadrature amplitude modulation (QAM) and 256-QAM signals, respectively. The measured X-parameters are employed to further investigate the DPA nonlinear characteristics and verify the accuracy of conventionally used power amplifier characterization/measurement methods for system-level design and testing applications. The simulated results based on the X-parameters also indicate that the average output power can be enhanced up to 25.7 dBm with DPD for 256-QAM. | Design of a Compact GaN MMIC Doherty Power Amplifier and System Level Analysis With X-Parameters for 5G Communications | 5G communication;Doherty;gallium nitride (GaN);monolithic microwave integrated circuit (MMIC);power-added efficiency (PAE);power amplifier (PA);X-parameters | Impedance;Gallium nitride;Power generation;5G mobile communication;Transistors;Microwave circuits
Junction temperature is an important design/operation parameter, as well as, a significant indicator of device's health condition for power electronics converters. Compared to its silicon (Si) counterparts, it is more critical for silicon carbide (SiC) devices due to the reliability concern introduced by the immaturity of new material and packaging. This paper proposes a practical implementation using an intelligent gate drive for online junction temperature monitoring of SiC devices based on turn-off delay time as the thermo-sensitive electrical parameter. First, the sensitivity of turn-off delay time on the junction temperature for fast switching SiC devices is analyzed. A gate impedance regulation assist circuit is proposed to enhance the sensitivity by a factor of 60 and approach 736 ps/°C tested in the case study with little penalty on the power conversion performance. Next, an online monitoring unit based on gate assist circuits is developed to monitor the turn-off delay time in real time with the resolution less than 104 ps. As a result, the micro-controller is capable of “reading” junction temperature during the converter operation. Finally, a SiC-based half-bridge inverter is constructed with an intelligent gate drive consisting of the gate impedance regulation circuit and online turn-off delay time monitoring unit. Experimental results demonstrate the feasibility and accuracy of the proposed approach. | Online Junction Temperature Monitoring Using Intelligent Gate Drive for SiC Power Devices | Condition monitoring;intelligent gate drive;online junction temperature monitoring;silicon carbide (SiC) devices;turn-off delay time | Logic gates;Temperature measurement;Junctions;Delays;Temperature sensors;Resistance;Silicon carbide
Output impedances are inherent elements of power sources in the electrical grids. In this paper, we give an answer to the following question: What is the effect of output impedances on the inductivity of the power network? To address this question, we propose a measure to evaluate the inductivity of a power grid, and we compute this measure for various types of output impedances. Following this computation, it turns out that network inductivity highly depends on the algebraic connectivity of the network. By exploiting the derived expressions of the proposed measure, one can tune the output impedances in order to enforce a desired level of inductivity on the power system. Furthermore, the results show that the more “connected” the network is, the more the output impedances diffuse into the network. Finally, using Kron reduction, we provide examples that demonstrate the utility and validity of the method. | Output Impedance Diffusion Into Lossy Power Lines | Microgrid;power network;output impedance;graph theory;Laplacian matrix;Kron reduction | Impedance;Impedance measurement;Conductivity;Power measurement;Inverters;Laplace equations;Inductance
A unidirectional ac-dc-ac three-level three-leg converter is proposed in this paper. This converter is composed of a unidirectional neutral-point-clamped (NPC) leg and two bidirectional NPC legs. A bidirectional NPC leg is shared between rectifier and inverter sides. Compared with the two-level leg, the three-level leg presents voltage stress reduction on switches for the same dc-link voltage level and also allows a reduction in harmonic distortion for the same switching frequency. Suitable modeling, pulsewidth modulation, and control strategies of the system are presented. Also, a method for balancing dc-link capacitor voltages is shown. As the converter is unidirectional, the grid current and the generated voltage at the load side must be synchronized with the generated voltage at the grid side, which eliminates the zero-crossover distortion in the grid current caused by the use of diodes without the hysteresis control. Simulation and experimental results are also presented. | A Unidirectional Single-Phase AC–DC–AC Three-Level Three-Leg Converter | AC–AC power conversion;control systems;converters;power electronics;pulsewidth modulated power converters | Legged locomotion;Capacitors;Pulse width modulation;Voltage control;Harmonic distortion;Synchronization;Semiconductor diodes
This paper describes a novel family of single-phase single-stage buck-boost inverters using output unfolding circuits. Operation principles and component design guidelines along with modulation techniques are presented and discussed. The simulation results confirm all theoretical statements. Experimental setup of the most promising solution is assembled and tested, where the efficiency for different operation modes is analyzed. Finally, the pros and cons along with applications of the proposed solutions are discussed in the conclusions. | Novel Family of Single-Stage Buck–Boost Inverters Based on Unfolding Circuit | Buck-boost;dc-ac converter;unfolding circuit | Inverters;Modulation;Transistors;Inductors;Switches;Density measurement
The main contribution of this paper is the proposal of a novel finite control set model predictive control (MPC)-based zero-sequence circulating current (ZSCC) elimination strategy for parallel operating three-level inverters without any modification or extra hardware on the three-level inverters. An equivalent model of the ZSCC is first developed, and the voltage differences of common-mode voltages (CMVs) among paralleled inverters as well as those of the neutral point potentials (NPPs) are proved to be the exciting sources of the ZSCC. With the analysis, an MPC-based zero CMV method (ZCMV-MPC) is presented to reduce the difference of CMVs among the paralleled inverters, meanwhile, an active NPP perturbation-based ZSCC feedback control method is proposed to further eliminate the ZSCC, that may be caused by dead-time effects and the asymmetries of both hardware and control parameters. With the proposed method, the ZSCC between paralleled inverters can be eliminated effectively, and both grid current tracking and NPP balance control can also achieve satisfactory performances. Simulation and experimental results supported the theoretical study and verified the effectiveness of the proposed scheme. | A Novel Model Predictive Control Strategy to Eliminate Zero-Sequence Circulating Current in Paralleled Three-Level Inverters | Common-mode voltage (CMV);model predictive control (MPC);neutral point potentials (NPPs);three-level inverters;zero-sequence circulating current (ZSCC) | Inverters;Switches;Capacitors;Predictive control;Feedback control;Voltage control
In this paper, several fundamental pseudo-CMOS digital circuits with n-type indium tin oxide-stabilized ZnO thin-film transistors (TFTs) were implemented and investigated. The optical transmittance of circuits varied from 77% to 92% throughout the visible wavelength band. Electrically, the operation frequency of inverters, nor gates, nand gates, D latches, and D flip flops were all found to exceed 10 kHz with a supply voltage of 10 V. Besides, 13-stage ring oscillators could be operated at 42 kHz with a propagation delay time of 0.92 μs when the supply voltage was set as 20 V. Among the state-of-the-art transparent designs, these proposed circuits based on the ITOstabilized ZnO TFTs exhibited high-speed performance, which were promising as building blocks for transparent electronics with moderate frequency requirements. | The Implementation of Fundamental Digital Circuits With ITO-Stabilized ZnO TFTs for Transparent Electronics | Digital circuits;indium tin oxide-stabilized ZnO;ring oscillator (RO);thin-film transistors (TFTs);transparent electronics | Logic gates;Thin film transistors;Inverters;Zinc oxide;II-VI semiconductor materials;Latches;Indium tin oxide
This paper presents an igniter circuit for high-intensity-discharge (HID) lamps based on an inverter and a resonant tank that has been adapted to stabilize inductively an HID lamp by means of applying low-frequency quasi-square waveforms to voltage and current in the lamp in order to reduce the presence of the acoustic resonances. With the proposed improvement, the igniter circuit performs three different functions: 1) the lamp ignition; 2) the arc stabilization; and 3) the acoustic resonances reduction. This proposal allows the use of fewer components, and less energy processing is minimized, so the resulting ballast is cheaper and more efficient than other ballast that avoids the acoustic resonances when they are working with square waveforms in the lamp voltage and current. The circuit was validated experimentally by using a 70 W conventional high-pressure sodium lamp, which is operated with a frequency of 2 kHz. The results were an electrical efficiency of 94%, a crest factor in the lamp current of 1.41, and it was not observed the presence of acoustic resonances. | Starting Circuit Adapted to Stabilize HID Lamps and Reducing the Acoustic Resonances | Acoustic resonances and quasi-square waveform;electronic ballast;high-Intensity discharge (HID) | Acoustics;High intensity discharge lamps;Resonant frequency;Electronic ballasts;Inverters;Ignition;RLC circuits
In this paper, a dual-channel isolated magnetically integrated charger is proposed for electric vehicles (EVs). The key is to apply and operate two interleaved power charging channels, each of which is composed of one dual-active-bridge isolated converter and one voltage-source inverter. The proposed configuration not only offers electric isolation under charging operation but also provides modular design and operation for each power conversion channel. By integrating the grid inductances with the double-stator-winding permanent-magnet (PM) synchronous machine under charging operation, the volume and weight of the charging system are saved for EVs. By reconfiguration of power circuits, the proposed dual-channel magnetically integrated EV chargers can be used for both single-phase and three-phase charging operations. The mechanical vibration caused by interaction between grid currents and PM flux can be mitigated by using the dual-channel charging operation. The interleaved operation and the phase-shifted modulation have been proposed for the dual charging channels to offer low current ripple on battery side and better harmonic performance on grid side. Furthermore, chaotic modulation strategies have been proposed to reduce the distinct switching harmonics in spectrum, which will facilitate improving the conducted electromagnetic compatibility in EVs. The experiments have been carried out on a 1-kW laboratory prototype to verify the validity of the proposed schemes. | A Dual-Channel Magnetically Integrated EV Chargers Based on Double-Stator-Winding Permanent-Magnet Synchronous Machines | Conducted electromagnetic interference (EMI);double-stator-winding machine;electric vehicles (EVs);harmonics;magnetically integrated charger (MIC) | Microwave integrated circuits;Windings;Inverters;Batteries;Stator windings;Switches;Torque
A single-stage 6.78 MHz transmitter is proposed, which directly converts a utility ac input to a regulated, high-frequency (6.78 MHz) ac output for wireless power transmission. The topology integrates a totem-pole rectifier operating in a discontinuous conduction mode and an asymmetrical voltage cancellation controlled full-bridge inverter. Compared with the traditional cascaded multistage transmitters, this single-stage approach achieves high power efficiency over the full load range, utilizes fewer fast-switching devices, and shrinks the size of the converter. Constant current behavior at the output of the transmitter enables a fast response to a sudden load change. The operation and theoretical analysis of the single-stage transmitter is verified using a 100 W, GaN-based prototype. Experimental results demonstrate the capability of the converter to provide high power factor, low total harmonic distortion of the input current, and high conversion efficiency over the whole power range. The resulting prototype is suitable for implementation in wireless power systems where multiple consumer electronics loads are charged from a single transmitter. | A High-Efficiency GaN-Based Single-Stage 6.78 MHz Transmitter for Wireless Power Transfer Applications | 6.78\xa0MHz;multiple receivers;single-stage;transmitter;wireless power transfer (WPT) | Transmitters;Receivers;Rectifiers;Inverters;Voltage control;Topology;Bridge circuits
In this paper, a new Lyapunov-based model predictive controller is proposed for a 7-level packed U-cell (PUC7) grid-connected inverter. A cost function of the proposed model predictive controller is designed from the system stability point of view, inspired by the Lyapunov control theory. The proposed controller eliminates the need for gains that are associated with cost function coefficients, as seen in classical model predictive control based controllers. Therefore, the control design problem is significantly simplified. In addition, the average switching frequency is also reduced, as shown in both simulation and experimental results, leading to a reduction in switching losses. Simulation and experimental tests, on a PUC7 lab prototype, demonstrate the excellent performance of the proposed control system, in terms of high disturbance rejection, robustness to parameter mismatches, and fast dynamic response. Such features qualify the proposed control strategy as a good candidate for grid-tied applications. | Lyapunov-Based Model Predictive Control of a PUC7 Grid-Connected Multilevel Inverter | Lyapunov control;model predictive control (MPC);multilevel converter;packed U-cell inverter | Inverters;Capacitors;Switches;Cost function;Predictive models;Power system stability
Finite control set model predictive control is an emerging technique for the control of power electronic converters. This paper introduces a simple and efficient predictive torque control (PTC) algorithm for induction motor drive. The proposed technique eliminates the need for flux-weighting factor for the conventional PTC. As a result, tedious offline tuning is no longer required. At the same time, the proposed technique ensures that the relative importance between torque and flux ripples is determined in an online fashion. Moreover, unlike the conventional method that needs to evaluate the cost function seven times (for two-level three-phase inverter case), the proposed method needs only to test four voltage vectors at each control sample which leads to a significant reduction in the computation time and switching frequency without sacrificing the performance. The effectiveness of the proposed method is demonstrated by both simulation and experimental results with comprehensive comparisons with the reported literature. | Efficient Predictive Torque Control for Induction Motor Drive | Flux-weighting factor;induction motor (IM);predictive torque control (PTC);reduced switching frequency (RSF);ripple reduction | Torque;Cost function;Stators;Rotors;Switching frequency;Mathematical model
Resonant converters under zero current switching control strategy can exhibit coexistence of attractors, making it difficult the startup of the system from zero initial conditions. In this brief, the problem of multiple coexisting attractors in parallel resonant converters is addressed. Appropriate modifications of the switching decision with the aim of converting undesired attractors into virtual ones are proposed. A suitable control signal is generated from the state variables of the system and used to adjust the switching decision. Numerical simulations corroborate the proposed solutions and the simplest one was finally verified by measurements from a laboratory prototype. | Suppression of Undesired Attractors in a Self-Oscillating H-Bridge Parallel Resonant Converters Under Zero Current Switching Control | Resonant inverters;switching converters;zero current switching;nonlinear circuits;nonlinear network analysis | Zero current switching;Switches;Limit-cycles;Q-factor;Steady-state
In this paper, a distributed multi-objective optimization model is proposed to coordinate the fast-dispatch of photovoltaic (PV) inverters with the slow-dispatch of on-load tap changer and capacitor banks for implementing conservation voltage reduction in unbalanced three-phase distribution systems. In existing studies, PV inverters and voltage regulation devices are generally dispatched by fully centralized control frameworks. However, centralized optimization methods are subject to single point of failure and suffer large computational burden. To tackle these challenges, a distributed dispatch method is developed to coordinate PV inverters and conventional voltage regulation devices in distribution systems. The proposed method is based on a modified alternating direction method of multipliers algorithm to handle non-convex optimization problems without relaxing the original formulation, which could lead to sub-optimality. Numerical results from simulations on modified IEEE 13-bus, 34-bus, and 123-bus unbalanced three-phase systems have been used to verify the proposed method. | Distributed CVR in Unbalanced Distribution Systems With PV Penetration | Conservation voltage reduction;distributed dispatch;multi-objective optimization;photovoltaic inverters;voltage regulation | Inverters;Voltage control;Optimization methods;Reactive power;Mathematical model;Convex functions
Herein, GaN driver FETs with a high-energy bandgap are employed in photosensitive inverters to eliminate light-shield layers (LSLs). This configuration exhibits the full-swing characteristics of photosensitive inverters comprised of multi-layered MoS<sub>2</sub> FET loads in the photosensitive pseudo-depletion mode. The GaN FETs provide both high current drivability and excellent photo-leakage immunity under visible light. This allows the photosensitive inverters to be successfully operational without LSLs. The relative degradation (%) of voltage gain for photosensitive inverters with GaN drivers from dark to blue light exposure is improved from 67.7% to 53.0%, as compared to previously reported MoS<sub>2</sub> inverters with LSLs. | Light-Shield Layers Free Photosensitive Inverters Comprising GaN-Drivers and Multi-Layered MoS<sub>2</sub>-Loads | Photosensitive inverters;MoS₂ FETs;low noise margin;GaN FETs;light-shield layers (LSLs);biosensors | Field effect transistors;Molybdenum;Sulfur;Gallium nitride;Inverters;Lighting;Photonic band gap
In this paper, a three-phase series hybrid active filter (SEHAF) interconnected with photovoltaic (PV) system and dc-dc boost converter is proposed to minimize sag, swell, and harmonics caused due to nonlinear power electronic loads. The SEHAF consists of a voltage source inverter (VSI) with a capacitor connected across it to provide consistency in managing and compensating the reactive power. This minimizes the sag, swell, and harmonics present in the source and load voltages. With the integration of PV, the voltage across the dc-link capacitor of VSI is controlled effectively, which helps in better compensation. Reference current generation is done using the proposed robust extended complex Kalman filter (RECKF) technique. The performance of the PV-integrated-HAF is analyzed using a synchronous reference frame with proportional-integral (PI) as well as fuzzy logic controller (FLC) and is compared with the proposed RECKF technique. The PV-integrated hybrid power system is developed using MATLAB/SIMULINK. Further, real-time digital simulation using OPAL-RT OP5142 is also carried out to support the simulation results. It is observed that the proposed control scheme provides better harmonic compensation compared to conventional PI and FLC. | Fuzzy-Controller-Designed-PV-Based Custom Power Device for Power Quality Enhancement | Fuzzy logic controller;photovoltaic array;robust extended complex Kalman filter;series hybrid active filter;synchronous reference frame | Harmonic analysis;Reactive power;Power harmonic filters;Maximum power point trackers;Voltage control;Passive filters
The integration of plug-in hybrid electric vehicles (PHEVs), photovoltaic (PV) generators, and energy storage systems (ESSs) into microgrids is highly anticipated. A coordinated control of PHEVs, PVs, and ESS will support frequency control in a microgrid. However, the size of the ESS depends on the surplus power of PV. The lower the surplus power is, the smaller the size of ESS. Furthermore, the number of available PHEVs vary with the cumulative number of the participating PHEVs. This variation of the number of PHEVs may reduce the PHEVs' control effect in the microgrid. This paper proposes a coordinated control of PHEVs, PVs, and ESSs for frequency control in the microgrid using a centralized model predictive control (CMPC) considering the variation of PHEV numbers. The objectives of the coordinated control are: 1) to suppress the system frequency fluctuation and 2) to minimize the surplus power of PV and, therefore, reduce the size of ESS. Simulation studies indicate that the coordinated control of PHEVs, PVs, and ESSs by the proposed CMPC is superior to that of the proportional integral derivative control and the distributed MPC in terms of minimizing the frequency fluctuation, the PV surplus power, and the ESS size. | Coordinated PHEV, PV, and ESS for Microgrid Frequency Regulation Using Centralized Model Predictive Control Considering Variation of PHEV Number | Frequency control;photovoltaic;electric vehicle;energy storage;model predictive control;microgrid | Frequency control;Microgrids;Generators;Power generation;Inverters;Fluctuations;Energy storage
Based on the switched-capacitor (SC) principle, a seven-level inverter is proposed, which can synthesize seven levels containing a single dc source. Moreover, it can further generate more levels by a cascaded extension. Meanwhile, the proposed topology does not require any sensor due to the use of SC technology. Furthermore, the capacitor voltage is self-balanced without utilizing the complicated control strategy and additional control circuits. The phase disposition pulsewidth modulation is adopted to reduce the total harmonic distortion. The topology can generate different levels with a wide range of modulation index. In addition, the topology can also work in overmodulation. Compared with the traditional SC multilevel inverter, the absence of H-bridge makes low-voltage stress in proposed topology. The voltage stress of all switches is not more than the input voltage. Operational principles, modulation strategy, and voltage stress analysis are discussed. Simulation and experiment are conducted in low power to verify the feasibility of the proposed topology. | A Seven-Level Inverter With Self-Balancing and Low-Voltage Stress | Low-voltage stress;multilevel inverters (MLIs);switched capacitor (SC);voltage self-balancing | Capacitors;Topology;Inverters;Discharges (electric);Fault location;Stress
It is a very difficult process to achieve smooth drivers for the motor operating under variable speed mode. In brushless direct current motor (BLdc) when back electromotive force waveform is of trapezoidal type, the developed torque is constant in ideal conditions. However, practically, torque ripple is present in the output torque because of the physical design of the motor and its parameters. Also, the produced ripples are associated with the control and driver side of the motor. In the previous literature, the drive without a dc-link capacitor is presented but the torque ripple reduction is not effective. Hence in another work, the usage of the small capacitor is recommended and the results are improved. In this work, the quick stabilization with torque ripple reduction is presented using a bio-inspired algorithm-based technique in a BLdc motor drive. A Spider based controller is built to generate the pulsewidth modulation signals applied to the inverter and the control signal applied to the capacitor. The effect of utilizing small dc-link capacitor, on the torque ripple reduction and speed control is investigated. The performance is also compared with the case of large capacitor utilization and without a capacitor case. The proposed control strategy is verified experimentally by implementing with dsPIC30F4011 and the hardware circuit. | Design of Speed Control and Reduction of Torque Ripple Factor in BLdc Motor Using Spider Based Controller | Brushless direct current (BLdc) motor;dc-link capacitor;PWM sequence;spider based controller;spider web construction | Torque measurement;Torque;Capacitors;Commutation;Inverters;DC motors;Brushless motors
The fully inkjet-printed top-gate metal-oxide thin-film transistors (TFTs) with excellent electrical performance are realized with the gate dielectric layer of scandium zirconium oxide (Sc<sub>1</sub>Zr<sub>1</sub>O<sub>x</sub>). It is found that adding of nitrate-based scandium oxide (ScO<sub>x</sub>) precursor into the chloride ligand-based zirconium oxide (ZrO<sub>x</sub>) precursor will reduce the corrosivity of the mixed solution, and the incorporation of Zr ions into ScOx will suppress the hydrogen-ion migration and eliminate the acceptor-like traps in pure ScO<sub>x</sub>. The fully printed indium gallium oxide (InGaO) TFTs based on Sc<sub>1</sub>Zr<sub>1</sub>Ox dielectric exhibited an average mobility of 10.8 cm<sup>2</sup> V<sup>-1</sup> · s<sup>-1</sup>, a highest mobility of 12.9 cm<sup>2</sup> · V<sup>-1</sup> · s<sup>-1</sup>, negligible hysteresis, and excellent stability under both the negative and positive bias stresses. In addition, a resistor-loaded inverter was fabricated using a fully printed InGaO TFT, which exhibited the full swing characteristics and a maximum gain of 5 at 2 V. | Fully Printed Top-Gate Metal–Oxide Thin-Film Transistors Based on Scandium-Zirconium-Oxide Dielectric | Inkjet printing;scandium zirconium oxide (Sc₁Zr₁Oₓ);thin-film transistors (TFTs);top gate | Dielectrics;Logic gates;Zirconium;Ink;Printing;Solvents
In this paper, more than 10 different iron loss models are experimentally evaluated, which cover alternating and rotating fields, the influence of temperature, dc bias flux density and distorted flux density due to pulsewidth modulation inverter. Iron loss models considering alternating fields are evaluated by the measured results of a lamination ring specimen. The iron loss model considering the rotating field and the nonsinusoidal field are evaluated by the measured results of an electrical machine under different conditions. The iron loss models considering temperature influence are also evaluated by thermal analyses and experimental tests. Based on these comprehensive investigations, the iron loss models having the best prediction accuracy for each case are identified. | Evaluation of Iron Loss Models in Electrical Machines | Electrical machine;iron loss;thermal analysis | Iron;Temperature measurement;Loss measurement;Eddy currents;Magnetic hysteresis;Current measurement;Voltage measurement
A multiphase-interleaved non-isolated high step-up dc/dc resonant converter for high-current applications with wide load range is proposed in this paper. The converter consists of an inverter stage with multiple resonant inverters in parallel interleaving operation that is cascaded to a common diode-capacitor rectifier stage. The topology of the inverter stage is a variation of class E inverter, which is designed for voltage boosting and of which the voltage gain is insensitive to load change. The rectifier stage comprises multiple pairs (correlated to the number of inverters in parallel) of diodes in parallel and a small output capacitor, which makes it simple to implement and of low cost. Together, the voltage gain variance of the converter can be confined within a small value and zero voltage switching operation can be maintained over a wide load range. A detailed mathematical analysis of the proposed converter is conducted for systematizing its design. A prototype of the proposed converter with an input voltage of 23.6 V, a rated output voltage of 190 V, and a rated output power of 80 W at 486 kHz is constructed for verification. A frequency controller is implemented to achieve fine regulation of the output voltage. | Multiphase-Interleaved High Step-Up DC/DC Resonant Converter for Wide Load Range | Circuit topology;DC-DC power converters;frequency modulation;VHF circuits;voltage control | Inverters;Capacitors;Switching frequency;Resonant converters;Topology;Boosting;Switches
Two-stage single-phase inverter system has found many applications in distributed generators and grid-connected systems. However, the existence of double-line frequency ripple on the dc-bus voltage due to single-phase inverter's operation has given rise to some design and reliability issues. Some of these are the degradation in the quality of inverter's output voltage and shortening of dc-bus capacitor's lifetime. The problem is rooted in the controller design of the front-end dc-dc converter, which is often designed based on a simplified mathematical model of the dc-dc converter that fails to account for some complex phenomena, such as system's nonlinearities and circuit parameter variations due to temperature and aging effects. In this paper, a disturbance-observer-based control is proposed where these unmodeled effects are treated in the form of lumped disturbance and compensated for in a feed-forward manner. The major advantage of this control solution is that only minimal plant information is needed for controller design and that a decoupled composite controller can be realized, where the feedback compensator is designed to meet certain stability criteria while the disturbance-observer-based feed-forward compensator is designed to handle fast transient events. A prototype of a dual-active-bridge (DAB) dc-dc converter implemented with disturbance-observer-based control is constructed to verify its effectiveness. Experimental results show that the dynamic response of the DAB converter is significantly improved and the double-line frequency ripple on the dc-bus voltage is effectively suppressed by the proposed control solution. | Disturbance-Observer-Based DC-Bus Voltage Control for Ripple Mitigation and Improved Dynamic Response in Two-Stage Single-Phase Inverter System | Active disturbance rejection control;digital control inverter;disturbance observer;dual active bridge (DAB);proportional-integral control | Inverters;Disturbance observers;Voltage control;Bridge circuits;Frequency control;DC-DC power converters;Mathematical model
This paper describes a dc-link voltage control method of a single-phase back-to-back cascaded H-bridge inverter (SBCI) for a medium-voltage motor drive system. The main advantage of the SBCI topology over the conventional regenerative cascaded H-bridge topology with a three-phase active front-end (AFE) is a simple system structure, which is composed of an input transformer, a power cell, a current sensor, etc. However, the challenging points of the SBCI are larger voltage ripple in the dc-link capacitor and imbalance of dc-link voltages of each phase. The asymmetric dc-link voltage of each power cells could cause unstable operation such as over-modulation due to the lack of the dc-link voltage of a particular phase and result in over-voltage or under-voltage faults. In this paper, the control strategy of the dc-link voltage for the SBCI that uses the negative-sequence voltage of the converter is described. The proposed control method is verified with a computer simulation whose target is a 6.6-kV–1.25-MW medium-voltage drive system. Also, through the experimental setup with the prototype SBCI whose power rating is 16.2 kVA, the dc-link voltage of each AFE has been controlled within a 0.5% error of its reference value at the full load. | Control Strategy of DC-Link Voltage for Single-Phase Back-to-Back Cascaded H-Bridge Inverter for MV Drive With Interfacing Transformer Having Tertiary Winding | Cascaded H-bridge (CHB);dc-link voltage control;medium-voltage drive;negative-sequence voltage;single-phase active front-end (AFE) | Windings;Voltage control;Inverters;Topology;Switches;Medium voltage;Capacitors
In this paper, a hybrid switch with the combination of large-current silicon (Si) insulated gate bipolar transistor (IGBT) and small-current silicon carbide (SiC) metal-oxide semiconductor field-effect transistor (mosfet) is utilized in a three-phase T-type three-level grid inverter. The hybrid switch can optimize the cost of the system while achieving high efficiency. The relationship between efficiency improvement and cost of the hybrid switch is investigated. Several switching patterns, which can decrease the loss of the small-current SiC mosfet for the hybrid switch, are studied. Different switching patterns for the hybrid switch of the grid inverter are compared based on the inverter efficiency. Finally, a 20 kW three-phase T-type three-level grid inverter prototype with the hybrid switch of large-current Si IGBT and small-current SiC mosfet (1:2.4 SiC/Si current ratio) is built to verify the main results. | Efficiency Improvement of Grid Inverters With Hybrid Devices | Grid inverter;high efficiency;hybrid switch;switching patterns | Switches;Silicon carbide;Silicon;Insulated gate bipolar transistors;MOSFET;Inverters;Pulse width modulation
The interest in distributed generators (DGs), especially those associated with renewable energies, has increased in recent years. The number of functionalities that their commonly associated voltage source inverters (VSIs) can deal with is rising, harmonic currents compensation being one of them. VSI control is in charge of accomplishing the different capabilities, and it must be done without exceeding the limited and variable dc voltage margin, if undesirable effects want to be avoided. If limitations are reached, capabilities will be reduced in order to remain within the limitations. At the same time, as the number of DGs is also increasing, when capabilities are not able to be coped with exclusively one VSI, the cooperation among VSIs appears as a solution. A key point is to establish a strategy in this kind of topology when one of the VSI is brought to its limits. In this paper, a new strategy is proposed, where even under limited situation VSIs always try to inject the maximum power extracted from the DG and achieve the harmonic compensation (multifrequency) by cooperation among the different parallel VSIs. Newest multifrequency saturation strategies are studied, modified, and applied to cooperative applications. Simulations, hardware in the loop (HiL), and experimental results are included and compared. | Harmonic Compensation Optimization for Multiple Parallel Distributed Generators | Distortion free saturator;harmonics;multifrequency control;parallel inverters | Harmonic analysis;Power system harmonics;Inverters;Trajectory;Generators;Current measurement;Voltage control
This paper proposes the application of a dynamic voltage restorer (DVR) to enhance the power quality and improve the low voltage ride through (LVRT) capability of a three-phase medium-voltage network connected to a hybrid distribution generation system. In this system, the photovoltaic (PV) plant and the wind turbine generator (WTG) are connected to the same point of common coupling (PCC) with a sensitive load. The WTG consists of a DFIG generator connected to the network via a step-up transformer. The PV system is connected to the PCC via a two-stage energy conversion (dc-dc converter and dc-ac inverter). This topology allows, first, the extraction of maximum power based on the incremental inductance technique. Second, it allows the connection of the PV system to the public grid through a step-up transformer. In addition, the DVR based on fuzzy logic controller is connected to the same PCC. Different fault condition scenarios are tested for improving the efficiency and the quality of the power supply and compliance with the requirements of the LVRT grid code. The results of the LVRT capability, voltage stability, active power, reactive power, injected current, and dc link voltage, speed of turbine, and power factor at the PCC are presented with and without the contribution of the DVR system. | Power Quality Improvement and Low Voltage Ride Through Capability in Hybrid Wind-PV Farms Grid-Connected Using Dynamic Voltage Restorer | Active power;DC-link voltage DFIG;dynamic voltage restorer;LVRT;power factor;photovoltaic;voltage stability;reactive power | Hybrid power systems;Reactive power;Photovoltaic systems;Power system stability;Doubly fed induction generators
This paper presents the design and experimental validation of disturbance observer (DO)-based control for grid-tied photovoltaic (PV) inverters fed by a dc-dc boost converter considering unbalanced grid voltages. The control scheme uses multiples controllers that are developed based on employing DO technique along with a feedback-linearizing (FBL) control. The main controller is designed to regulate the active and reactive powers injected into the grid via controlling the grid-tied inverter. Under unbalanced grid voltages, the active and reactive power is composed of a dc component as well as an ac component that oscillates at twice the grid frequency. Therefore, the unknown perturbation, representing the mismatch between the nominal and actual system, can be treated as a sum of a constant offset and a sinusoidal disturbance. To ensure accurate control of the active/reactive power, a DO is designed to estimate the unknown perturbation, which is then canceled by a FBL control. By considering the control input limitation in the observer synthesis, an antiwindup compensator arises naturally in the control law, which attenuates the effect of the windup phenomenon during control saturation. Moreover, a simplified representation of the DO is proposed to facilitate real-time implementation. The proposed approach for the power control can be used in both balanced and unbalanced systems since it can reject constant and sinusoidal disturbances. Experimental tests were performed to investigate the ability of the proposed control scheme to achieve good transient and steady-state performances. | Disturbance-Observer-Based Control for Dual-Stage Grid-Tied Photovoltaic System Under Unbalanced Grid Voltages | Antiwindup scheme;disturbance observer (DO);grid-tied inverter;low-voltage ride through (LVRT);nominal performance recovery;photovoltaic (PV) system;sinusoidal disturbance rejection | Voltage control;Inverters;Reactive power;Disturbance observers;Photovoltaic systems;Power control;Oscillators
In modern power systems, the increasing penetration of renewables and power electronics, particularly inverter-based wind and solar power generation, is altering power system dynamics and bringing new stability concerns. One challenging issue that is attracting considerable attention is the wide range of power oscillations associated with multiple parallel grid-connected inverters. In such systems, the characteristics in terms of resonance and oscillation are significantly different from single-inverter systems. This paper investigates the mutual interaction and stability issues of multiple grid-interfacing inverters with LCL-filters in power-electronics-based power systems under various grid conditions. The investigation reveals that such interactions between power inverters and the grid may excite multiple resonances at various frequencies under certain grid conditions. The nodal admittance matrix concept, which was originally from power systems engineering, is adopted here. Moreover, this paper further develops an Interaction-Admittance model that can effectively describe these mutual interactions in terms of a physical network admittance. We apply our model to various scenarios such as stiff grid conditions and inductive grids with/without power factor correction capacitors. The results with the proposed framework demonstrate an intuitive interpretation of multi-inverter system resonance and instabilities. Finally, simulations and experiments on a lab-scale system are provided to verify the theoretical analysis. | An Interaction-Admittance Model for Multi-Inverter Grid-Connected Systems | Interaction admittance;multi-inverter system;resonance characteristics;stability analysis | Inverters;Power system stability;Admittance;Stability criteria;Circuit stability;Capacitors
This paper presents a new low cost, non-invasive, and isolated current sensing technique for the grid-tied photovoltaic (PV) flyback microinverter. This is accomplished by using the flyback transformer itself as a current sensor, achieved by introducing a tertiary winding to the flyback transformer. The mathematical integration of the tertiary winding's open circuit voltage through a ground-clamped-integrator results in the sensing of the magnetizing current. Since the magnetizing current is a combination of both primary and secondary current, control of both grid current and maximum power point tracking (MPPT) is implemented by sensing only the magnetizing current. This allows the PV, primary, secondary, and the grid current loops to be free of any invasive current sensors. Moreover, controlling the magnetizing current provides an alternative solution to an inherent problem with continuous conduction mode (CCM), the control complexity. Linear ramping and de-ramping of the magnetizing current allows for a set-reset hysteresis control to be implemented, resulting in CCM control simplicity that is akin to the boundary and discontinuous conduction mode. A grid-tied microinverter prototype is presented for verification, achieving the following experimental result: 1.9% grid current THD, 0.9988 power factor, above 99% static MPPT efficiency and dynamic efficiency of 98.50%. | Photovoltaic Flyback Microinverter With Tertiary Winding Current Sensing | AC-module;continuous conduction mode (CCM);current sensing;flyback inverter;integrator;microinverter;photovoltaic (PV);tertiary winding | Magnetic hysteresis;Magnetic circuits;Sensors;Magnetic cores;Windings;Voltage measurement;Inverters
We consider the problem of decomposing monotone Boolean functions into majority-of-three operations, with a particular focus on decomposing the majority-$n$n function. When targeting monotone Boolean functions, Shannon's expansion can be expressed by a single majority-of-three operation. We exploit this property to transform binary decision diagrams (BDDs) for monotone functions into majority-inverter graphs (MIGs), using a simple one-to-one mapping. This process highlights desirable properties for further majority graph optimization, e.g., symmetries between the inputs of primitive operations, which are not apparent from BDDs. Although our construction yields a quadratic upper bound on the number of majority-3 operations required to realize majority-$n$n, for small $n$n the concrete values are much smaller compared to those obtained from previous constructions which have linear and quasi-linear asymptotic upper bounds. Further, we demonstrate that minimum size MIGs, for the monotone functions majority-5 and majority-7, can be obtained applying a small number of algebraic transformations to the BDD. | Mapping Monotone Boolean Functions into Majority | Binary decision diagrams;majority logic;majority-inverter graphs;function decomposition | Boolean functions;Logic gates;Binary decision diagrams;Upper bound;Inverters;Optimization
This paper mainly focuses on the analysis, DC-transformer modeling, comparison, and experimental investigation of a non-inverting and non-isolated Nx multilevel boost converter (Nx MBC) for low to high DC applications. Recently, numerous isolated and non-isolated DC-DC converter configurations have been addressed for low to high DC voltage conversion purposes, which is vital for several applications (e.g., renewable energy, medical equipment, hybrid vehicles, fuel cells, DC-links, multilevel inverters, and drive applications), by utilizing and modifying the structure of reactive elements (switched capacitors and switched inductor circuitry). Among all the switched reactive structures, voltage multiplier circuitry provides a feasible solution for low to high DC voltage conversion due to its flexible and modular structure, voltage clamping capability, reduced rating of components, and ease of modification. Non-inverting and non-isolated Nx MBC combine the features and structures of conventional boost converters and voltage multiplier circuitry. DC-transformer modeling of Nx MBC is discussed for the continuous current mode (CCM) and discontinuous current mode (DCM), which helps to analyze the characteristics of the converter in a more practical way and helps to study the effect of semiconductor components, internal resistances, and load on the voltage conversion ratio of the converter. The mode of operation of Nx MBC in the CCM and DCM is also discussed with the boundary condition. The derived analysis is verified by simulations and experimental investigations, and the obtained results of 3x MBC always show good agreement with each other and the theoretical analysis. | DC-Transformer Modelling, Analysis and Comparison of the Experimental Investigation of a Non-Inverting and Non-Isolated Nx Multilevel Boost Converter (Nx MBC) for Low to High DC Voltage Applications | Boost converter;DC to DC;DC-transformer modeling;CCM;DCM;multilevel;non-inverting;non-isolated;voltage multiplier | Inductors;Capacitors;Switches;High-voltage techniques;Switching circuits;Voltage control
In recent years, it has been difficult to achieve power converter redundancy in the multichannel voltage-source inverter (VSI)-fed large-rated doubly fed induction machines (DFIMs), and it has not yet been adopted in any commissioned variable-speed pumped storage power plants. Multichannel VSIs are a fundamental part of DFIMs, and they control the real and reactive powers of the machines. This paper presents the fault-tolerant operation of a large-rated DFIM hydrogenerating unit at open-switch faults in back-to-back VSIs. A technique for diagnosing the open-switch faults in grid-side and machineside converters is proposed. An open-switch fault is detected based on the variation in rotor currents and dc link voltage, which reduces the computational efforts during fault diagnosis. A 250-MW DFIM with five-channel three-level VSIs (each rated at 9 MVA) is simulated in the MATLAB/Simulink environment to observe the drive behavior. Finally, a 2.2-kW DFIM is tested in a laboratory environment to verify the experimental results. | Fault Diagnosis and Fault-Tolerant Control of Megawatt Power Electronic Converter-Fed Large-Rated Asynchronous Hydrogenerator | Doubly fed induction machine (DFIM);fault diagnosis;fault-tolerant operation;multichannel megawatt voltage-source inverter (VSI);pumped storage power plant (PSPP) | Circuit faults;Rotors;Fault tolerant systems;Redundancy;Hydraulic turbines;Windings
Large-scale photovoltaic (PV) integration to the network necessitates accurate modeling of PV system dynamics under solar irradiance changes and disturbances in the power system. Most of the available PV dynamic models in the literature are scope-specific, neglecting some control functions and employing simplifications. In this paper, a complete dynamic model for two-stage PV systems is presented, given in entirely state-space form and explicit equations that takes into account all power circuit dynamics and modern control functions. This is a holistic approach that considers a full range of ancillary services required by modern grid codes, supports both balanced and unbalanced grid operation, and accounts for the discontinuous conduction mode of the dc/dc converter of the system. The proposed dynamic model is evaluated and compared to other approaches based on the literature, against scenarios of irradiance variation, voltage sags, and frequency distortion. Simulation results in MATLAB/Simulink indicate high accuracy at low computational cost and complexity. | A State-Space Dynamic Model for Photovoltaic Systems With Full Ancillary Services Support | Ancillary services;asymmetrical faults;discontinuous conduction mode (DCM);dynamic model;frequency response;Lambert W function;photovoltaic (PV) system;state-space model;two-stage system | Mathematical model;Integrated circuit modeling;Power system dynamics;Phase locked loops;Computational modeling;Inductors;Inverters
Heatsink design is critical for power density and reliability enhancement of power semiconductor modules. In this letter, an automated design and optimization methodology for air-cooled heatsinks are proposed based on genetic algorithm and finite element analysis. While the genetic algorithm generates a population of candidates with complex heatsink cross-section geometry in each iteration, finite element analysis is used to evaluate the fitness function of individual heatsink, i.e., junction temperature of semiconductor devices. With the rule of “survival of the fittest,” the proposed methodology eventually converges to an optimum heatsink design with the lowest device junction temperature. The optimized heatsink is fabricated through three-dimensional printing technology for thermal performance evaluation. Simulation and experimental evaluations have been conducted based on a 50-kW three-phase air-cooled inverter with the fabricated heatsinks. The comparative evaluation results show that the optimized heatsink is superior over a customized solution by 27% less in size and 6% lower in junction temperature. | Automated Heatsink Optimization for Air-Cooled Power Semiconductor Modules | Electronics cooling;genetic algorithms;multichip modules;semiconductor device packaging | Heating systems;Optimization;Junctions;Genetic algorithms;Sociology;Statistics;Design methodology
An autonomous dc-bus dual-level control (DDLC) strategy is proposed for the two-stage three-phase photovoltaic power system. During the grid-fault situation, the second-stage inverter may lose the ability to regulate the dc-bus voltage and the first-stage boost converter has to change its mode from maximum power point tracking mode to dc-bus voltage control (DCVC) mode. However, the communication between the two-stage circuits must be established. The circuit complexity and cost will increase while the system's scalability and flexibility will be reduced. With the proposed DDLC strategy, the dc-bus voltage is controlled into different levels for different operation modes, without the need of communication mechanism. No extra sensors or circuits are required. Two important design parameters for the proposed DDLC are derived thoroughly. The computer simulations and hardware experimental results of a 4 kVA prototype circuit are presented to validate the performance of the proposed DDLC strategy. | DC-Bus Dual-Level Control Strategy for PV Power System With Dual-Mode Operation | PV power system;maximum power point tracking (MPPT);dc-bus voltage control (DCVC);optimal AC line current regulation | Voltage control;Inverters;Hysteresis;Power system stability;Current control;Maximum power point trackers
To reduce the computation burden and eliminate the weighting factor in conventional speed prediction control, a direct voltage-vector selection-based model-predictive direct-speed control (MP-DSC) method is proposed in this paper. An extended sliding-mode load-torque observer is designed to observe the motor speed and the load torque, which improves the robustness of the system and reduces the influence of measurement noise. Then, the reference voltage vector that includes the system speed and current information is predicted based on the deadbeat control principle. This reference voltage vector is used to construct a cost function, which only includes the error between the reference voltage vector and the candidate voltage vector. Thus, the weighting factor in conventional MP-DSC method is avoided in the proposed method. In addition, a voltage-vector selection method is developed to quickly determine candidate voltage vectors and to ensure the current does not exceed current limit. Finally, the proposed MP-DSC method is experimentally compared with a model-predictive torque and speed control. | Direct Voltage-Selection Based Model Predictive Direct Speed Control for PMSM Drives Without Weighting Factor | Predictive control;sliding-mode observer;variable-speed drives | Predictive models;Torque;Cost function;Voltage control;Velocity control;Predictive control;Inverters
The nine-arm modular multilevel converter (9A-MMC) has been recently proposed as a reduced MMC topology variation for six-phase drive applications, with 25% reduction in the number of employed arms and associated components, compared to a standard dual three-phase MMC, however with a limited output voltage amplitude. This paper proposes a hybrid 9A-MMC comprised of half-bridge submodules (SMs) in both the upper and lower arms, and full-bridge SMs in the middle arms. By employing the negative-voltage state of the full-bridge SMs, the hybrid 9A-MMC avoids the limitations imposed on the dc-link voltage utilization, while achieving further reduction in the component count, compared to a standard 9A-MMC with identical half-bridge SMs. The operating principles of the proposed hybrid 9A-MMC are illustrated with mathematical analysis, whereas its characteristics are verified through both simulation and experimentation. An assessment of the proposed topology quantifying its employed components is also provided, in comparison to other MMC-based six-phase machine drives. | A Hybrid Nine-Arm Modular Multilevel Converter for Medium-Voltage Six-Phase Machine Drives | Hybrid modular multilevel converter (MMC);medium-voltage (MV) machine drive;nine-arm MMC;six-phase machines | Voltage source converters;Machine control;Mathematical analysis;Modular multilevel converters;Inverters
Aluminum electrolytic capacitors (AECs) are connected in a bank to meet the requirement of capacitance, voltage, and current rating for dc-link of power electronic converters. The performance of capacitor bank deteriorates with time due to the degradation of AECs in the bank. Further, each AEC in the bank degrades differently based on its core temperature, which in turn depends on the current and its equivalent series resistance (ESR). Therefore, health monitoring of a bank would require monitoring of individual AECs in the bank. However, extending the available literature on health monitoring of an AEC to the capacitor bank would require voltage/current sensors for individual AECs. To address the aforementioned issue, this paper suggests a method to assess the health of individual AECs online in the bank without using sensors for each AECs. The proposed method involves estimation of current through each capacitor, which is used to determine the core temperature by using a thermal model of AEC. The core temperature is used for estimation of ESR and capacitance of each capacitor using physics-of-failure based degradation model. For the consistent matching of the degradation model to the actual degradation of the capacitor, the coefficients of the model are sequentially updated. For updating, an algorithm based on extended Kalman filter is used. The proposed scheme is experimentally validated on laboratory prototype of single-phase, grid-connected solar PV inverter under variable load conditions. | Health Estimation of Individual Capacitors in a Bank With Reduced Sensor Requirements | Aluminium electrolytic capacitor (AEC);equivalent series resistance (ESR);extended Kalman filter (EKF);physics of failure (PoF) | Capacitors;Degradation;Capacitance;Inverters;Estimation;Temperature measurement;Monitoring
In this paper, space opposite vectors modulation (SOVM) is proposed to decrease common-mode voltage (CMV), and also improve inverter switching losses compared to pulsewidth modulation 7 (PWM7) for dual two-level inverters (DTLI). Employing the control simplicity of DTLI to achieve multilevel winding voltages, the two conventional two-level inverters of DTLI are independently controlled; consequently, the capability of adjusting phase difference between the carriers (PDC) of two inverters is established. To mathematically evaluate and compare the performance of DTLI driven by SOVM and PWM7, CMV and losses for different PWMs are formulated. Moreover, contour, three- and two-dimensional analyses are conducted to investigate the effects of PDC and modulation index on CMV, voltage total harmonic distortion (THD), voltage weighted THD and switching losses. All theoretical bases, simulation results from MATLAB/Simulink and experimental results conducted by a DTLI prototype validate the superiority of SOVM over PWM7. | Introduction and Advantage of Space Opposite Vectors Modulation Utilized in Dual Two-Level Inverters With Isolated DC Sources | Common-mode voltage (CMV) reduction;dual two-level inverter (DTLI);inverter losses;isolated dc sources;pulsewidth modulation 7 (PWM7);space opposite vector modulation (SOVM) | Inverters;Pulse width modulation;Switches;Switching loss;Windings;Power harmonic filters
This paper presents an improved pulsewidth modulation strategy in conjunction with an optimal compensator for fast capacitor voltage balancing in three-level neutral-point-clamped (NPC) inverter. The voltage balancing compensator is designed in such a way that it produces optimal unbalance compensation coefficient according to the inherent limitations related to the variability range of modulating signals. It generates maximum compensating neutral current for the full modulation depth extending into overmodulation region and throughout the entire range of load power factor angles, and thus improves the unbalance compensation ability for all the operating conditions of the inverter. The optimal compensation offset signal corresponding to each operating point is determined from the boundary limit of the auxiliary modulating signals. Particle swarm optimization is applied for such purpose. The performance of the proposed optimal compensator for different combinations of modulation index and load power factors are evaluated through extensive simulation study using Matlab/Simulink and validated in experimentation using a three-level NPC inverter prototype with induction motor load. Finally, the voltage balancing performances of the proposed compensator are compared with that available in literature to confirm the usefulness of the proposed concept. | An Improved Modulation Strategy for Fast Capacitor Voltage Balancing of Three-Level NPC Inverters | Capacitor voltage balancing;neutral-point-clamped (NPC) inverter;optimal compensator;overmodulation | Inverters;Capacitors;Pulse width modulation;Trajectory;Oscillators;Reactive power
This paper presents a safe charging operation for the integrated on-board electric vehicle (EV) charging system, where the power electronic components are reconfigured from the propulsive system. First, the rotational movement is detected and analyzed, when the motor windings are reutilized as the dc-dc inductors. Then the safe charging operation is investigated, which is based on the analysis of the charging torque and the ripple currents. Moreover, a new control strategy is presented with the purpose of the safe operation and smoothing reactor during the EV charging process. Finally, both simulation and experimentation are carried out to verify the safe charging operation. The results prove the feasibility and validity of the proposed safe charging operation for on-board charger with the three-phase interior permanent-magnet motor. | An Integrated On-Board EV Charger with Safe Charging Operation for Three-Phase IPM Motor | Current sharing;electric vehicle (EV);EV charger;interior permanent-magnet (IPM) motor;on-board charger;safe charging | Windings;Reluctance motors;Torque;DC motors;AC motors;Batteries;Inverters
This paper proposes a simplified model predictive flux control (S-MPFC) for a four-switch three-phase inverter (FSTPI)-fed permanent-magnet-synchronous-motor (PMSM) drive system with the consideration of capacitor voltage offset suppression. A stator flux compensator is introduced to fulfill the capacitor voltage offset suppression. A reference stator flux vector is obtained to represent the reference flux, the reference torque, and the capacitor voltage offset based on the i<sub>d</sub> = 0 control mode. Therefore, the flux vector is taken as the only control term in the cost function without any dreary weighting factor tuning work. Moreover, an offset flux error is defined according to the inherent features of the FSTPI, therefore, the optimal voltage vector can be selected in the stationary reference frame using a simple sector division and only one prediction calculation. Experimental results validate the effectiveness of the proposed S-MPFC. | A Simplified MPFC With Capacitor Voltage Offset Suppression for the Four-Switch Three-Phase Inverter-Fed PMSM Drive | Four-switch three-phase inverter;model-predictive flux control;permanent-magnet synchronous motor (PMSM) drives | Capacitors;Stators;Cost function;Torque;Voltage control;Tuning;Inverters
Three-phase pulsewidth modulation inverter fed induction motor drive system is widely applied in high power drive applications. Sensor faults are very common in the drive system, which, once occur, might result in degraded system performance or even system shutdown. In order to rapidly and accurately diagnose the sensor faults, this paper proposes an intelligent time-adaptive data-driven method to identify the fault location and fault type of sensors in the drive system. An emerging machine learning technology named extreme learning machine (ELM) is applied to learn the sensor fault dataset; an ensemble ELM classifier is then designed to improve diagnostic accuracy, based on which a time-adaptive fault diagnosis process is proposed to achieve a high and balanced diagnostic accuracy and speed. As a data-driven method, the proposed method only employs the phase current, dc-link voltage, and speed signals as the inputs to the ensemble ELM classifiers and requires no additional sensors and other hardware. Simulated and experimental tests show that the proposed method can rapidly and accurately detect the fault sensor location and identify offset fault, stuck fault, and noise faults with an average diagnostic accuracy of 98% and the average decision time of 10 ms after the fault occurs. Moreover, such diagnosis method is robust to the fluctuation of catenary voltage and dc-link voltage, fault severity, and variation of model parameters, speed, and load. | An Intelligent Time-Adaptive Data-Driven Method for Sensor Fault Diagnosis in Induction Motor Drive System | Data-driven method;fault diagnosis;sensor fault;three-phase inverter;time-adaptive diagnosis process | Inverters;Load modeling;Induction motor drives;Observers;Pulse width modulation;Fault location
This paper outlines a reduced-order aggregate dynamical model for parallel-connected single-phase grid-connected inverters. For each inverter, we place no restrictions on the converter topology and merely assume that the ac-side switch-averaged voltage can be controlled via pulsewidth modulation. The ac output of each inverter interfaces through an LCL filter to the grid. The closed-loop system contains a phase locked loop for grid synchronization, and real- and reactive-power control are realized with inner and outer PI current- and power-control loops. We derive a necessary and sufficient set of parametric relationships to ensure that a reduced-order aggregated state-space model for an arbitrary number of such paralleled inverters has the same model order and structure as any single inverter. We also present reduced-order models for the settings where the real- and reactive-power setpoints are different and where the inverters have different power ratings. We anticipate the proposed model being useful in analyzing the dynamics of large collections of parallel-connected inverters with minimal computational complexity. The aggregate model is validated against measurements obtained from a multi-inverter experimental setup consisting of three 750-VA paralleled grid-connected inverters, hence establishing robustness of the analytical result to parametric variations seen in practice. | Reduced-order Aggregate Model for Parallel-connected Single-phase Inverters | Model reduction;phase-locked loop;single-phase inverter;voltage-source inverter | Inverters;Phase locked loops;Aggregates;Reduced order systems;Computational modeling;Vehicle dynamics
Multilevel inverters (MLIs) have gained significant recognition in the field of high-power conversion due to its reduced voltage stress across the power switches and low total harmonic distortion in the output voltage waveform. However, MLI incorporates a large number of semiconductor switches and isolated dc sources, which increases its cost and complexity and reduces the reliability. In this paper, a novel topology of MLI is proposed for both symmetrical and asymmetrical configurations. The proposed configuration offers a reduced number of controlled switches and dc source as compared to conventional and recently proposed topologies. Reduction in switches and dc sources reduces the cost, size, and complexity and enhances the overall performance of the proposed topology. A comparative analysis of the proposed topologies with the classical topology and recently published topologies have been made in terms of controlled switches, power diodes, driver circuit requirement, dc voltage sources, and blocking voltage. Multicarrier pulsewidth modulation strategy is adopted for generating the switching pulses. The detailed simulation study of the proposed topology has been carried out using MATLAB/SIMULINK and feasibility of topology has been validated experimentally for 5-/25-level inverter. | Novel H-Bridge-Based Topology of Multilevel Inverter With Reduced Number of Devices | Isolated dc sources;multicarrier pulsewidth modulation (MCPWM);multilevel inverter (MLI);reduced switches;self-voltage balancing;symmetrical topology;total harmonic distortion | Topology;Inverters;Capacitors;Switches;Voltage control;Stress
This paper studies the significant impact of distributed-energy-resource (DER) inverters (which are connected to the same node) on anti-islanding protection of DER-installations. As it concerns the harmonic injection-based schemes, the induced harmonic voltage component that is provoked by each inverter is compromised, as synchronous injection (injection at the same time intervals) among the inverters cannot be reassured. Therefore, harmonic injection-based anti-islanding schemes will fail if the harmonic voltage component falls below a certain level. In this framework, a novel metric (i.e., the upgrade factor, UF) is introduced, indicating the supplementary power (of DERs) that can be installed in the same point of common coupling without compromising the effectiveness of the harmonic injection scheme. As this metric enables the evaluation of harmonic injection schemes prior to the future integration of DERs, it could be a substantial addendum into the relevant standards that evaluates the anti-islanding features of grid-tied DER-inverters. Finally, this paper proposes a technique (implemented in the software level), which maximizes UF and reassures the effectiveness of the harmonic injection schemes under the power variations of installed inverters. Extensive simulations and experimental tests have been conducted that verify the effectiveness of the proposed strategy under various penetration-levels and islanding-network conditions. | On Harmonic Injection Anti-Islanding Techniques Under the Operation of Multiple DER-Inverters | Multiple distributed generation systems;distributed energy resources;anti-islanding;high penetration | Inverters;Harmonic analysis;Impedance;Power system harmonics;Threshold voltage;Reactive power;Phase locked loops
Cascading fault is one of the serious challenges in hybrid ac/dc power grids, which initiates from a dc or a severe inverter ac fault and leads to a blackout in the inverter ac side. However, owing to the fact that dc faults do not cause commutation failure, the existing commutation failure inhibition approaches are not effective in the prevention of cascading faults caused by dc fault. In order to resolve the challenge, this paper first develops a hybrid ac/dc relay (HADR) based on the positive-sequence component, which can detect and locate the fault events in hybrid ac/dc networks. Subsequently, an integrated control and protection scheme is presented using the developed HADR and a thyristor-controlled series compensator. The proposed scheme has the ability to prevent the blackouts caused by cascading fault using transmission capacity enhancement of the ac line and load-shedding in the inverter ac system. The salient feature of the proposed scheme is that it provides a very economical way to compensate for the loss of power caused by HVdc line outage. In addition, it does not require communications among the relays. The practical performance and feasibility of the proposed scheme is validated by laboratory testing, using the real-time Opal-RT hardware prototyping platform. The experimental results demonstrate that the proposed strategy can effectively inhibit the blackouts caused by cascading fault in hybrid ac/dc networks. | An Integrated Control and Protection Scheme to Inhibit Blackouts Caused by Cascading Fault in Large-Scale Hybrid AC/DC Power Grids | Cascading fault;commutation failure;hybrid ac/dc power grids;integrated control and protection scheme | Inverters;HVDC transmission;Power system faults;Power system protection;Hybrid power systems;Valves;Thyristors
Using a tight-binding mode-space NEGF technique, we explore the essential physics, design and performance potential of the III-V core-shell (CS) nanowire (NW) heterojunction tunneling field-effect transistor (TFET). The CS TFET “line-tunneling” current increases significantly with the core diameter d<sub>C</sub> and outperforms the best III-V axial “point-tunneling” NW heterojunction TFET I<sub>ON</sub> by up to 6× for d<sub>C</sub> = 6.6 nm. Reaching such a high level of current at low supply voltage, however, requires and involves specific and sometime unanticipated optimizations and physics that are thoroughly investigated here. In spite of the commonly accepted view, we also show and explain the weak gate-length dependency observed for the line-tunneling current in a III-V TFET. We further investigate the effect of electron-phonon scattering and discrete dopant impurity band tails on optimized CS NW TFETs. Including those non-idealities, the CS-TFET inverter performance significantly outperforms that of the axial TFETs. The low-power (LP) V<sub>DD</sub> = 0.35V CS-inverter delay is comparable to that of the high-performance (HP) Si CMOS using V<sub>DD</sub> = 0.55, which shows promise for an LP TFET technology with HP speed. | A High-Performance InAs/GaSb Core-Shell Nanowire Line-Tunneling TFET: An Atomistic Mode-Space NEGF Study | Semiconductor device modeling;semiconductor heterojunctions;tunnel transistors;quantum wires;quantum effect semiconductor devices;quantum theory | TFETs;Slabs;Heterojunctions;Performance evaluation;Logic gates;Physics;Optimization
In this paper, tools to study forward invariance properties with robustness to disturbances, referred to as robust forward invariance, are proposed for hybrid dynamical systems modeled as hybrid inclusions. Hybrid inclusions are given in terms of differential and difference inclusions with state and disturbance constraints, for whose definition only four objects are required. The proposed robust forward invariance notions allow for the diverse type of solutions to such systems (with and without disturbances), including solutions that have persistent flows and jumps, that are Zeno, and that stop to exist after finite amount of (hybrid) time. Sufficient conditions for sets to enjoy such properties are presented. These conditions are given in terms of the objects defining the hybrid inclusions and the set to be rendered robust forward invariant. In addition, as special cases, these conditions are exploited to state results on nominal forward invariance for hybrid systems without disturbances. Furthermore, results that provide conditions to render the sublevel sets of Lyapunov-like functions forward invariant are established. Analysis of a controlled inverter system is presented as an application of our results. Academic examples are given throughout this paper to illustrate the main ideas. | Forward Invariance of Sets for Hybrid Dynamical Systems (Part I) | Control theory;inverters;lyapunov methods;nonlinear control systems;nonlinear dynamic systems;robustness | Tools;Discrete-time systems;Control systems;Heuristic algorithms;Automata;Inverters;Safety
More and more renewable energy sources (RESs) are integrated into the grid with inverter interfaces, which brings new challenges to protection systems. This paper proposes a directional overcurrent relay-based regional area protection scheme (RAPS) for a modern distribution system incorporating high penetration of RESs. Protection components and the sensitivity-preferred setting principle utilized in local relays are presented. Then, a RAPS is proposed to accelerate fault isolation and enhance protection coordination. It is achieved by exchanging the pick-up signal and fault direction information from local relays within each predefined regional area. Breaker tripping or relay holding decisions are made by several RAPS criteria. The effectiveness of the protection scheme is verified by the simulation of a modified IEEE 34-node distribution system with different types of RESs. Simulation results validate that the selectivity, and speed of protection system can be improved by this scheme. Compared to existing protection schemes for the distribution system with RESs, the proposed scheme can be applied in complicated scenarios, such as partial loss of communication or failure of a local relay. | Regional Area Protection Scheme for Modern Distribution System | Communication-assisted protection;modern distribution system;regional area;fault-tolerance capability;renewable energy sources | Relays;Circuit faults;Fault tolerance;Fault tolerant systems;Fault currents;Sensitivity
The security level of many cryptographic protocols and secure systems is determined by the strength of the cryptographic keys, which can be measured by entropy. Finding an entropy source that can generate secure keys with high entropy is a very challenging problem and it is normally associated with high cost. Instead of looking for a low-cost entropy source, we study in this article how to improve the entropy generated by a low-entropy source. Unlike the existing approaches based on hash function or cryptographic protocols, our solution leverages the intrinsic randomness in physical properties such as silicon physical unclonable functions (PUFs). Silicon PUF is a piece of circuitry that can capture certain intrinsic on-chip variations that were introduced during the chip fabrication process. It is generally believed that such variations are random and unpredictable. In this article, we demonstrate that the silicon PUF can be used as an effective entropy pump to boost low-entropy keys. Our approach is based on a recently developed highly flexible ring oscillator (RO) PUF. When we use the low-entropy key to configure the RO PUF, we find that the corresponding PUF response exhibits higher entropy, which means that the key's entropy has been improved. We implement our design on Nexys 4 Artix-7 FPGA board and demonstrate that the configurable PUF structure can successfully enhance the entropy of input keys. Compared to the other entropy enhancement methods, our PUF based entropy pump has the lowest hardware cost. Moreover, we apply this in a password enhancement application to provide robust high entropy passwords that can resist attacks such as the pre-compute attack. | A Silicon PUF Based Entropy Pump | Silicon PUF;entropy;cryptographic keys;password enhancement | Entropy;Inverters;Delays;Password;Silicon;Cryptography
This paper presents an efficient method to estimate jitter in a chain of CMOS inverters in the presence of multiple noise sources, including the power supply noise, input data noise, and the ground bounce noise. For this purpose, necessary noise transfer functions are derived and the recently developed EMPSIJ method is advanced to handle cascaded CMOS inverter stages. Results from the proposed method are compared with the results from a conventional EDA simulator, which demonstrate a significant speed-up using the proposed method for a comparable accuracy. | Efficient Jitter Analysis for a Chain of CMOS Inverters | CMOS inverters;ground bounce;high-speed interconnects;jitter;power delivery network (PDN);power integrity;power supply induced jitter (PSIJ);power supply noise | Inverters;Jitter;Power supplies;Transfer functions;MOSFET
This paper presents an amorphous alloy magnetic-bus-based neutral point clamped (NPC) converter for grid-connected renewable generation systems. In the proposed system, the amorphous alloy high-frequency high-power density multi-winding magnetic bus generates balanced dc supplies for the five-level (5L) NPC converter for high-quality power conversion. Compared to the traditional NPC converter topologies, the proposed magnetic-bus-based architecture does not require any control circuit for voltage balancing of the series connected capacitors. The magnetic bus inherently overcomes galvanic isolation issues and may reduce the size of the boosting inductor. In this paper, a finite control set model predictive control algorithm is derived to control the grid-connected 5L-NPC inverter for multilevel voltage synthesizing, while achieving the user-defined active and reactive power values. To verify the proposed concept, a simulation model is developed and analyzed in MATLAB/Simulink environment. To validate the technology, a scale d-down prototype test platform is developed in the laboratory with silicon carbide switching devices, which achieves high blocking voltage, low power dissipation, high switching frequency, and high-temperature operation. Based on the simulation and the experimental results, it is expected that the proposed converter will have a great potential for widespread application in renewable generation systems including superconducting generator-based wind turbines. | An Amorphous Alloy Magnetic-Bus-Based SiC NPC Converter With Inherent Voltage Balancing for Grid-Connected Renewable Energy Systems | Amorphous alloy;magnetic bus;neutral point clamped (NPC) converter;capacitor voltage balancing;control;silicon carbide switching devices;superconducting wind generator | Inverters;Capacitors;Amorphous magnetic materials;Superconducting magnets;Voltage control;Magnetomechanical effects;Power grids
Harmonics in microgrids have attracted intensive power quality concern. It is analyzed in this paper that both currents in the voltage-controlled DG inverter side and the main grid side are easily involved in harmonic distortion due to nonlinear loads and background harmonics. To deal with this issue, a cooperative operation strategy for the DG inverters and a reactor-integrated hybrid active power filter (RIHAF) are proposed based on an integrated transformer-structured grid-connected microgrid. First, for the purpose of cost reduction and covering space saving, an integrated transformer based on a reactor integration technique (RIT) is conceived and the principle of the RIT is illustrated. To improve the current quality in the DG inverter side, a harmonic impedance reinforcement control method is employed to enhance the harmonic rejection performance of the voltage-controlled DG inverter. Besides, taking advantage of the integrated transformer, a RIHAF is proposed to suppress the current harmonics in the main grid side. Detailed simulation results show that current harmonics in both the DG inverter side and the main grid side can be simultaneously suppressed with the proposed cooperative operation strategy. Finally, experimental results from a scaled-down integrated transformer-structured microgrid platform are presented to verify the effectiveness of the RIT and the proposed cooperative operation strategy. | Cooperative Operation of DG Inverters and a RIHAF for Power Quality Improvement in an Integrated Transformer-Structured Grid-Connected Microgrid | Background harmonics;distributed generation (DG) inverter;harmonic suppression;microgrid;nonlinear loads | Inverters;Power harmonic filters;Harmonic analysis;Microgrids;Windings;Filtering;Inductors
Nowadays, the grid-integrated superconducting magnetic energy storage (SMES) has received significant attention due to its short delay during charging and discharging processes for stable operation of microgrid. The energy conversion efficiency of the SMES mainly depends upon the switching algorithm of its power conditioning system. Traditional modulation techniques can cause considerable losses and poor conversion efficiency. In this paper, an advance pulsewidth modulation technique for an inverter to use with an SMES integrated with the single-phase low-voltage distribution grid is proposed, which provides a lower total harmonic distortion and reduces power conversion losses. The proposed technique improves the performance of the power conditioning system of SMES by reducing energy consumption from the SMES during short-circuit fault, voltage collapse, etc. The proposed algorithm is also verified in a laboratory test platform. | An Advance Modulation Technique for Single-Phase Voltage Source Inverter to Integrate SMES Into Low-Voltage Distribution | SMES;inverter control;modulation technique;power losses;power conditioning | Switches;Pulse width modulation;Inverters;High-temperature superconductors;Harmonic analysis;Power conditioning
Variability is a challenge for future scaling as process dimensions reduce. The emerging 3-D sequential stacking technology is more than Moore's scaling alternative. The 3-D design flow requires the partitioning of the netlist between the tiers. This paper presents the variability analysis of circuits partitioned into different levels. A comparison among local and global variations effects on ring oscillators (ROs) and SRAM is demonstrated. The across-chip variations and correlation range are shown as a critical point for the 3-D very large-scale integrated circuits, where the local variability is dominant. The correlations between devices due to the distances or the allocation into different tiers are directly taken into account in the SPICE model due to a statically unified model applied to 3-D circuits based on Monte Carlo simulations. Design wise, the 3-D integration can further decrease the circuit variability as shown in RO output frequency and SRAM static noise margin. | Variance Analysis in 3-D Integration: A Statistically Unified Model With Distance Correlations | 3-D integration;3-D very large-scale integration (VLSI);across-chip variations (ACVs);Monte Carlo (MC);noise margins;SRAM;variability | Integrated circuit modeling;Correlation;Solid modeling;SPICE;Inverters;Transistors;Logic gates
In the above paper, the name of the corresponding author was omitted. The corresponding author for this paper is Jianzhong Xu. | Corrections to “A Coherency-Based Equivalence Method for MMC Inverters Using Virtual Synchronous Generator Control” [Jun 16 1369-1378] |  | Inverters;Synchronous generators;Modular multilevel converters;Machine control
This paper presents a continuous control set model-predictive control with a receding horizon for a three-phase voltage-source inverter with an LCL filter. In this proposal, a reduced model of the converter with an embedded integrator and a Kalman filter are used to obtain the inverter-side currents without oscillation. Then, a cost function makes use of these currents to generate the optimum duty cycles for the space vector modulator. With the proposed method, active damping performances, a zero state error, and a reduction of the computational burden are achieved. Compared to the finite control set model-predictive control, the proposed method operates with a fixed switching frequency. Simulations and experimental results show that this proposal works correctly even in the case of grid harmonics and voltage sags. | Receding-Horizon Model-Predictive Control for a Three-Phase VSI With an <italic>LCL</italic> Filter | Current control;Kalman filter (KF); $LCL$ filter;model-predictive control (MPC) | Control systems;Computational modeling;Voltage control;Cost function;Damping;Harmonic analysis;Predictive control
For parallel-connected LCL-type inverters in islanded operation, it is difficult to reshape the large harmonic impedance by the conventional capacitor voltage control due to the presence of grid-side inductor, which seriously deteriorates the voltage quality at the point of common coupling (PCC) under nonlinear loads. To address this issue, a harmonic voltage distortion damping method is proposed in this paper, which mainly includes a direct output voltage control and the parallel virtual-admittance control. First, the direct output voltage control converts the grid-side inductor into the equivalent output impedance of the inverter itself by changing the voltage feedback variable from capacitor voltage to output voltage, and then the harmonic impedance is reshaped from a large value to a small value with the P + Repetitive controller. However, it is found that the direct output voltage control fails to damp PCC voltage distortion with droop-frequency offset. That is because its voltage controller cannot guarantee the resonance bandwidth of main harmonic frequency, and then a slight droop-frequency offset can cause a large increase in the harmonic impedance. For this, the parallel virtual-admittance control is further proposed to limit the size of the output impedance to no more than that of the impedance in parallel, which effectively reduces the adverse effect of droop-frequency offset on the quality of the PCC voltage. Further, the parallel virtual-admittance control is simplified with the same harmonic voltage distortion damping consequent. The system stability conditions are analyzed in detail, and its proper control parameters are selected without complicated trial. Finally, the experimental results validate the proposed control method. | Harmonic Voltage Distortion Damping Method for Parallel-Connected LCL-Type Inverters in Islanded Operation | Harmonic voltage distortion damping;large harmonic impedance;microgrid;power quality | Harmonic analysis;Power harmonic filters;Voltage control;Impedance;Inverters;Harmonic distortion
There have been several advanced topologies proposed by the community for micro-inverter applications. However, many such applications suffer from unwanted second-order harmonic current ripple at dc input. Moreover, in the absence of suitable passive filter or ripple compensator, the second-order harmonics ripple may propagate into the dc source. This results in several problems to the system, related to system efficiency, life, cost, size, reliability, and stability. This paper proposes an adaptive sliding-mode controller to shape the output impedance of the boost-circuit of quasi-switched boost inverter such that the propagation of the ripple from dc link to the dc-input source is resisted. The quasi-switched boost inverter is one of the advanced and suitable topologies for the micro-inverter applications. The adaptive nature of the proposed controller improves the transient performance of the system at the line-load transients unlike some existing solutions, which affects dynamics adversely to achieve ripple mitigation objective. The controller ensures voltage regulation within 5% at dc link. The proposed control technique is verified using a lab-prototype of 500 W quasi-switched boost inverter. | Adaptive SMC for the Second-Order Harmonic Ripple Mitigation: A Solution for the Micro-Inverter Applications | Adaptive sliding-mode control (SMC);dynamic performance;low-frequency ripple;quasi-switched boost inverter | Inverters;Inductors;Voltage control;Capacitors;Pulse width modulation;Topology;Impedance
Multiple output chargers have widely been adopted in various electronic devices due to their benefit concerning cost, power density, and space for installation. On the contrary, inductive power transfer (IPT) has been applied increasingly in electric vehicles (EVs) since it is safer and more convenient as compared to conductive chargers. However, research works on multiple output chargers using an IPT system for EV charging applications are rarely presented. This paper proposes a new concept of a multiple output IPT charger, which can charge several output batteries independently and simultaneously by adopting only one full bridge inverter at the primary side combining with multiple transmitters. A total of two possible IPT-coil structures are analyzed, and the minimum distance between each channel's coils is determined to neglect the cross-coupling between them. A total of two options are proposed to attain a zero phase angle (ZPA) condition for the primary inverter of the proposed system. First option is to operate the compensation tanks of every output channel at exact ZPA frequencies. The other option is to let one channel work in the inductive region of its input impedance and other channel work in the capacitive region. By adopting an appropriate design, the reactive powers of these tanks can be nearly canceled by each other and the phase of inverter current can be nearly in-phase with the input voltage as a result. A total of two proposed options are compared to give recommendation whether option 1 or 2 should be selected according to various applications' requirements. To simplify control complexity, IPT output current sources topologies are selected, compared, and analyzed to construct the proposed multiple output system in both above-mentioned options. Double-sided LCC and series-parallel topologies are adopted to demonstrate the proposed idea for options 1 and 2, respectively. In order to verify feasibility and validity of the proposed method, experimental results of two output channels with the total output power of 1.5 kW are provided. Experimental results indicate that the ZPA is achieved for the primary inverter with both of the above-mentioned options even under different load conditions. Some comparisons between the conventional and the proposed IPT charging structure in terms of cost, reliability, and complexity are included in the discussion section. | Multiple Output Inductive Charger for Electric Vehicles | Inductive power transfer (IPT);IPT compensation topologies;multiple output charger (MOC);wireless electric vehicle (EV) charging | Coils;Topology;Inverters;Transmitters;Receivers;Couplings;Resonant frequency
Nonvolatile logic implemented by memristor devices is a potential candidate for inherent logic-in-memory architecture. Majority-inverter graph (MIG) logic is a novel logic-structure compared with conventional AND/OR/INV graphs logic. In this brief, MIG logic constructed by memristors is proposed to implement the stateful logic arithmetic. A design of full adders based on MIG logic is proposed, followed by a 4-bit Wallace tree multiplier based on the MIG logic to implement in-situ store. A test chip controlled by a FPGA is designed to verify its feasibility. Compared with multipliers implemented by conventional logic, this method has fewer steps and smaller area, making it suitable for frequent-off and instant-on circuits in IoT applications. The experimental results have proved its significance on the grounds that the 4-bit multiplier only needs 18 processing steps with 51 memristor cells to complete a multiplication arithmetic whereas, by contrast, one conventional 4-bit binary multiplier requires 648 MOSFETs and 124 steps while IMP based 4-bit multiplier logic requires 112 CRS units and 221 steps to operate a multiplying computation. | A Few-Step and Low-Cost Memristor Logic Based on MIG Logic for Frequent-Off Instant-On Circuits in IoT Applications | Frequent-off instant-on;MIG logic;multiplier;memristor;stateful logic | Memristors;Adders;Resistance;Electrodes;Central Processing Unit;Parallel processing
In order to produce more voltage levels and meet the requirement of the motor drive in electric vehicles (EVs), a hybrid cascaded multilevel converter based on three-level (TL) cells is proposed in this paper. In each unit, there is a battery and two series-connected capacitors, which hold a half of the battery voltage, respectively. Each TL cell is controlled to be connected or bypassed by a converter unit because of the modular structure. Three voltage levels can be produced when the TL cell is connected. All TL cells are cascaded to produce a staircase dc voltage, and an H-bridge is utilized to alternate the direction of it to form the ac output voltage. Compared to similar converter based on half-bridge arms, the proposed topology is able to produce more voltage levels with same number of battery modules. Voltage balances among TL cells and between two capacitors in each TL cell are both realized by a proposed overall control strategy. Experiments are provided to show the validity of the analysis. | A Hybrid Cascaded Multilevel Converter Based on Three-Level Cells for Battery Energy Management Applied in Electric Vehicles | Electric vehicle (EV);hybrid cascaded multilevel converter;overall control strategy;three-level (TL) cells;voltage balance | Topology;Capacitors;Batteries;Inverters;Semiconductor diodes;Voltage control;Reliability
Zero-sequence current (ZSC) is inevitable in the structure of an open-end winding permanent-magnet synchronous machine (OW-PMSM) system with a common dc bus due to the simultaneous existence of the ZSC loop and the zero-sequence voltage (ZSV) caused by the inverters and third electromotive force. To suppress the ZSC, a novel strategy with a reduced switching frequency is proposed in this paper. The main contribution of the proposed method is that the ZSC is suppressed totally with a reduced switching frequency. The duration time of the active voltage vectors is redistributed to generate the reference voltage in a zero-sequence loop, which leads to the suppression of the ZSC. Different from the conventional method, only the active voltage vectors instead of the zero voltage vectors are employed to suppress the ZSC. Consequently, the switching frequency in the modulation process can be reduced. In addition, the effective modulation range of the ZSV is analyzed, which further reveals the relationship among the effective modulation of the ZSV, the modulation index, and the ratio of the third flux linkage component to the fundamental flux linkage component. Finally, the effectiveness of the proposed method is validated by an OW-PMSM experimental setup with a common dc bus. Moreover, the proposed method is experimentally compared with the existing methods. | Zero-Sequence Current Suppression Strategy With Reduced Switching Frequency for Open-End Winding PMSM Drives With Common DC BUS | Active voltage vector;open-end winding permanent-magnet synchronous machine (OW-PMSM);reduced switching frequency;zero-sequence current (ZSC);zero-sequence voltage (ZSV) | Inverters;Switching frequency;Modulation;Couplings;Switches;Windings;Torque measurement
Decomposition of the signal on the orthogonal or nonorthogonal basis of the signal space is the traditional method for fault feature extraction in the field of inverter fault diagnosis. These signal analysis methods make the result of signal decomposition not sparse and they are not self-adaptive. In recent years, sparse representation has received considerable attention in signal processing because the method can overcome the shortcomings of traditional methods by decomposing the signal on an over-complete dictionary instead of on an orthogonal or nonorthogonal basis. This paper proposes a combination of sparse representation and support vector machine (SVM) for the fault diagnosis of neutral point clamped (NPC) three-level inverter. First, the three-phase phase voltage signals are sampled as the characteristic signals for analysis. Then, the K-SVD algorithm is used as the fault feature extraction technology to obtain an over-complete dictionary and the sparse representation coefficients of the characteristic signals. The latter are used as the feature information for the characteristic signals. Finally, the SVM with powerful generalization capability is used as the fault identification method to identify NPC three-level inverter fault types according to the extracted feature information and analyze the fault diagnosis effect. Simulation experiments show that the combination of sparse representation and the SVM for fault diagnosis of NPC three-level inverters has the advantage of high diagnostic accuracy. The fault diagnosis method proposed in this paper is compared with other methods to further verify its superiority in the fault diagnosis of NPC three-level inverters. | Open-Circuit Fault Diagnosis of Neutral Point Clamped Three-Level Inverter Based on Sparse Representation | Neutral point clamped three-level inverter;fault diagnosis;feature extraction;fault identification | Inverters;Circuit faults;Feature extraction;Fault diagnosis;Support vector machines;Data mining;Dictionaries
This paper proposes and practically validates a control approach for distribution network (DN) support with customers' battery energy storage systems (BESSs). Use of customers' BESSs for DN support incurs a cost (disutility) to customers because a part of the storage capacity is used for DN support instead of solely benefitting the customer. An optimization problem is formulated to perform a tradeoff between the benefits to network operator and disutility to consumers. Control actions, i.e., charge and discharge trajectories of BESSs, are obtained by solving the optimization problem. Hardware in the loop (HIL) simulations of the proposed method, using a real-time digital simulator and a dSPACE controller board, are performed to assess its performance on a low voltage distribution network. HIL simulations show that in the presence of rooftop solar, the method is able to reduce voltage excursions while simultaneously reducing customers' cost. | A Customer Centric Approach to the Use of Residential Batteries for Distribution Network Support | Battery storage;battery control;demand response;voltage regulation | Voltage control;Reactive power;Optimization;Computational modeling;Mathematical model;Batteries;Inverters
Output filters of the grid inverter usually have a large footprint in the total system. In order to increase the power density of the grid inverter, a passive integrated structure for the output filter with flexible multilayer foils is presented. Compared with a discrete output filter, the volume of the integrated filter is reduced by at least 20%. In this paper, the design of the integrated output filter is discussed. Then, a distributed electromagnetic component model of the integrated filter is used to verify the proposed design. Finally, a prototype of the integrated output filter is built and used in a grid inverter. Experimental results are included and compared with the results derived from the discrete output filter to prove the validity of this integrated filter design<italic>.</italic> | An Optimization Design of Output Filter in a Grid Connected Inverter With Flexible Multilayer Foil Technique | Power density;passive integration;flexible multilayer foils (FMLF);output filter | Inverters;Windings;Inductors;Magnetic cores;Capacitors;Equivalent circuits;Magnetic circuits
The concept of a community grid is presented here. It involves the distribution grid and an increased use of renewable energy coming from distributed resources along with consumer/prosumer engagement in the energy trading mechanism. The possible operation and management with energy trading flexibility are briefly outlined. Under such scenario, the classical operation of the distribution grid is challenged by the issues brought about by the large penetration level of the new energy resources. This paper presents a status review of the technical issues that may appear under the community grid scenario. Building up on these surveyed issues, this paper also reviews and discusses approaches to solutions, which are required in order to make the community grid highly renewable and sustainable. | Development of Community Grid: Review of Technical Issues and Challenges | Community grid;harmonics;islanding;microgrid;power converter;power systems;resonance;stability | Microgrids;Renewable energy sources;Harmonic analysis;Harmonic distortion;Inverters;Power system stability;Power harmonic filters
This paper proposes a dual-input LLC resonant converter that interfaces with two photovoltaic (PV) panels. The topology is a dual half-bridge LLC circuit with four active switches. This topology allows the two sources to share the same resonant tank for transferring energy to the load without the need for additional circuit components. A phase-shift pulsewidth modulation (PWM) control is employed to implement independent maximum power point tracking (MPPT) for each PV panel. Independent MPPT is achieved by varying the PWM phase shift of each source. Zero-voltage-switching is realized in all switches over the entire range of source voltage and load conditions. In addition, voltage stress across switches does not exceed the input PV voltage. A 500-W prototype was built to demonstrate the performance of the proposed topology. The input voltage range was selected between 25 and 50 V with an output voltage regulated at 220 V dc. Experimental results show that the proposed converter can achieve the peak efficiency of 95.8% while maintaining a wide input voltage range and implementing MPPT for each PV panel. | Dual-Input Single-Resonant Tank LLC Converter with Phase Shift Control for PV Applications | DC gain analysis;dual-input LLC;independent maximum power point tracking (MPPT);LLC resonant converter;pulsewidth modulation (PWM) phase shift | Topology;Switches;Pulse width modulation;Inverters;Resonant converters;Magnetic resonance;Maximum power point trackers
This paper proposes a modified particle swarm optimization (MPSO) for fast convergence and harmonic minimization in three-phase eleven-level hybrid cascaded multilevel inverter (HC-MLI). Selective harmonic elimination pulsewidth modulation (SHE-PWM) technique implemented through MPSO has been used in the proposed work for synthesizing an eleven-level output voltage using two dc sources, a precharged capacitor, and twelve switches. The switching angles of the three-phase eleven-level HC-MLI has been computed for eliminating specified lower order odd harmonics such as 5th, 7th, 11th, and 13th from the output voltage of the HC-MLI. In the proposed MPSO optimized HC-MLI, capacitor voltage balance is also ensured even at higher modulation indices by utilizing the redundant switching states available at different switching instances of the HC-MLI. The performance of the MPSO optimized three-phase eleven-level HC-MLI has been verified through simulation and experimentation on a 1.5-kW prototype using closed-loop control. The results obtained through MPSO are compared with the results obtained through genetic algorithm (GA) and particle swarm optimization (PSO) in terms of convergence rate and harmonic content. It has been found that MPSO gives improved results in comparison to GA and PSO. | Harmonic Minimization in Three-Phase Hybrid Cascaded Multilevel Inverter Using Modified Particle Swarm Optimization | Capacitor balancing;genetic algorithm (GA);harmonic elimination;modified particle swarm optimization (MPSO);particle swarm optimization (PSO) | Harmonic analysis;Switches;Convergence;Capacitors;Genetic algorithms;Modulation;Inverters
Flexible power point tracking (FPPT) is the control of active power generated by grid-connected photovoltaic power plants (GCPVPPs) to provide grid-support functionality. An FPPT algorithm for the reduction of the extracted power from photovoltaic (PV) strings during voltage sags was previously proposed by the authors. An advantage of this algorithm, compared to conventional FPPT algorithms, was its fast dynamics facilitated by use of a simple PI controller that dynamically modifies the PV voltage reference. The previously proposed scheme could only be employed for the short duration in which the power system experiences a voltage sag. A novel modification to this algorithm with multi-mode operation is introduced in this letter, which provides FPPT capability for continuous operation of GCPVPPs. Unlike the previous algorithm, which was able to only move the operation point to the right-hand side of MPP, the proposed algorithm in this letter is able to move the operation point to both right- and left-hand sides of the MPP that provides the flexibility to operate in the optimum operation region for both single- and two-stage GCPVPPs. Experimental results are provided to demonstrate the performance of the proposed algorithm under dynamic irradiance conditions. | A Multi-Mode Flexible Power Point Tracking Algorithm for Photovoltaic Power Plants | Active power control;constant power generation;flexible power point tracking (FPPT);photovoltaic (PV) systems;two-stage photovoltaic power plants | Heuristic algorithms;Voltage control;Power quality;PI control;Bandwidth;Photovoltaic systems;Inverters
In photovoltaic (PV) generation systems, due to the high efficiency, compactness, and low costs, transformerless hybrid converters with ac and dc outputs have become popular in recent times. However, common-mode leakage current occurs in these converters when the converter neutral point is grounded or it is tied to the grid. The presence of leakage current causes considerable safety and electromagnetic interference problem along with the improper operation of safety devices. This paper proposes a transformerless hybrid converter capable to give simultaneous ac and dc outputs with reduced leakage current for the PV system. In order to ensure the reduced leakage current for all operating states (power, shoot through, and zero) of the proposed converter, a novel pulsewidth modulation (PWM) switching scheme is also introduced in this paper. As the proposed hybrid converter can provide both dc and ac outputs, it can supply both dc and ac loads simultaneously. The detailed steady state analysis and dynamic modeling of the proposed hybrid converter is carried and discussion on the developed PWM technique for reducing the leakage current is presented in this paper. A comparative analysis between the proposed and conventional converters is also carried out. The performance of the proposed algorithm is validated through experimental results. | Transformerless Hybrid Converter With AC and DC Outputs and Reduced Leakage Current | Leakage current;microgrid;shoot-through operation;transformerless hybrid converter | Leakage currents;Inverters;Pulse width modulation;Hybrid power systems;Topology;Bridge circuits;Electromagnetic interference
This paper proposes a new series resonant dc-dc converter with four configurable operation states depending on the input-voltage and output-voltage levels. It suits well for the dc-dc stage of grid-connected photovoltaic systems with a wide-input voltage range and different grid voltage levels, i.e., 110/120 V and 220/230/240 V. The proposed converter consists of a dual-bridge structure on the primary side and a configurable half- or full-bridge rectifier on the secondary side. The root-mean-square (RMS) currents are kept low over a fourfold voltage-gain range; the primary-side mosfets and secondary-side diodes can achieve zero-voltage switching on and zero-current switching off, respectively. Therefore, the converter can maintain high efficiencies over a wide voltage gain range. A fixed-frequency pulsewidth-modulated control scheme is applied to the proposed converter, which makes the gain characteristics independent of the magnetizing inductance and thereby simplifies the design optimization of the resonant tank. The converter topology and operation principle are first described. Then, the characteristics, i.e., the dc voltage gain, soft switching, and RMS currents, are detailed before a performance comparison with conventional resonant topologies is carried out. Furthermore, the design guidelines of the proposed converter are also presented. Finally, the experimental results from a 500-W converter prototype verify the feasibility of the proposed converter. | A Structure-Reconfigurable Series Resonant DC–DC Converter With Wide-Input and Configurable-Output Voltages | Configurable output voltage;dc–dc converter;reconfigurable structure;series resonant converter;wide input voltage range | Rectifiers;Inverters;DC-DC power converters;Topology;Resonant converters;Renewable energy sources;Zero voltage switching
We propose a vector current control derived from direct power control (VCC-DPC) for a three-phase voltage source inverter (VSI) in the synchronous rotating frame through instantaneous real and reactive powers. The proposed VCC-DPC method has the same control structure as the conventional VCC except for the coordinate transformation, since we obtain the d-q axes currents model of VSI without using Park transformation and the phase-locked loop (PLL) system. Consequently, the proposed method has the same property as the conventional VCC if the PLL extracts the phase angle of the grid voltage correctly. However, with the consideration of the slow dynamics of the PLL, the proposed method has an enhanced dynamical performance feature compared with the conventional VCC. Moreover, it has another benefit that the reduction of the computational burden could be expected since there is no Park transformation and the PLL in the controller implementation. We can guarantee that the closed-loop system with the proposed method is exponentially stable in the operating range. Finally, both simulation and experimental results using a 15-kW-inverter system match the theoretical expectations closely. | Vector Current Control Derived from Direct Power Control for Grid-Connected Inverters | Exponentially stable;instantaneous real and reactive powers;voltage source inverter (VSI);vector current controller | Reactive power;Phase locked loops;Inverters;Current control;Power control;Voltage control;Computational modeling
This paper proposes a quasi-resonant boost half-bridge dc-dc converter with high power conversion efficiency and a wide input voltage range for a photovoltaic micro-inverter. The proposed converter has a combined structure of a boost-integrated half-bridge converter on the primary side of the transformer and a voltage doubler with a snubber capacitor on the secondary side. By using the quasi-resonance techniques, it achieves zero-voltage switching (ZVS) turn-on and low turn-off losses for the switches, as well as ZVS turn-on for the diodes. In addition, the proposed converter has no dc-magnetizing current for the transformer due to the dc-blocking capacitor, and it doubles the voltage gain with half the voltage stress of diodes through the voltage doubler. The effectiveness of the converter was verified with a 300-W prototype with an input voltage range of 13-50 V, an output voltage of 400 V, and a switching frequency of 50 kHz. The experimental results show that the converter had more than 90.0% power conversion efficiency for the output power range of ~300 W, and its maximum power conversion efficiency was 97.5% for an output power of 160 W. | Quasi-Resonant Voltage Doubler With Snubber Capacitor for Boost Half-Bridge DC–DC Converter in Photovoltaic Micro-Inverter | DC–DC power conversion;photovoltaic (PV) power systems;resonance | Capacitors;DC-DC power converters;Zero voltage switching;Snubbers;Stress;Photovoltaic systems
This paper presents a comprehensive analysis of single-phase full-bridge asymmetrical flying capacitor inverters under distinct capacitor voltage values. The asymmetrical operation is explored in order to increase the number of output levels for the same number of semiconductors. A formation law for the flying capacitors' voltages is proposed according to the desired number of output levels. The voltage regulation of the flying capacitors is carried out using the charge regulation analysis. The modulation strategy is also verified to overcome the inverter unbalance problem. Simulation and experimental results are included to demonstrate the performance of the proposed structures. | Comprehensive Analysis of Single-Phase Full-Bridge Asymmetrical Flying Capacitor Inverters | Asymmetrical inverter;flying capacitor;multilevel converter;space vector modulation (SVM);voltage regulation | Capacitors;Voltage control;Inverters;Legged locomotion;Switches;Topology;Modulation
In this paper, a novel transformerless topology is proposed for three-phase grid-connected applications. The proposed topology has eight switches, and it combines the advantages of both dc-bypass and ac-bypass circuit configurations. The modulation strategy for the proposed topology is based on sinusoidal pulsewidth modulation followed by dedicated logic functions enabling control over the full range of modulation index. Logic functions are responsible for producing gate pulses for the eight switches, which are controlled in such a way that the variation in common-mode voltage (CMV) during inverter operation is low. Low variation in CMV throughout the operation results in reduced leakage current. The topology is capable of limiting the leakage current as per the German standard DIN VDE 0126-1-1. The output voltage of the proposed topology is unipolar, which results in low stress on the output filter inductors and low THD. There are two additional switches in the proposed topology compared to the conventional three-phase topology, but due to the special modulation strategy used, the drop in efficiency is insignificant. Theoretical analysis, simulation, and experimental results are presented to validate the concept of the proposed topology. Results show low variation in CMV and low THD in the output grid current. | A Novel Three-Phase Transformerless H-8 Topology With Reduced Leakage Current for Grid-Tied Solar PV Applications | Common-mode voltage (CMV);grid-connected inverter;grid-tied systems;leakage current;sinusoidal pulsewidth modulation (SPWM);space vector pulsewidth modulation (SVPWM);three-phase inverter;transformerless photovoltaic (PV) inverter | Topology;Inverters;Leakage currents;Switches;Space vector pulse width modulation
To enhance the performance of the converters along with improving their efficiency and miniaturization in many power electronics applications, a need for higher switching frequency is highly demanded. In high switching frequency converters, due to high common mode voltage issue, wideband, isolated, and low loss current sensor is required for the robust control design and ultra-fast protection. In this paper, we propose a non-invasive hybrid, isolated, and loss-less wideband current sensing method applicable for high-frequency power converters (dc-10 MHz). The proposed hybrid current sensing scheme combines two different isolated sensing technologies-a magnetoresistor sensor and a differential Rogowski coil sensor, which have complementary characteristics to achieve a wide sensing bandwidth. The proposed hybrid current sensor also utilizes planar magnetic field concentrators (MCON) using conductive materials to normalize the non-uniform magnetic field distributions generated by the current over a wide frequency range. We demonstrate through hardware prototypes and experiments that the proposed hybrid sensor yields to a very high sensing bandwidth of dc to 10 MHz. The performance of the proposed hybrid sensor is also evaluated in a 1-MHz dc-dc converter as well as a high-frequency H-bridge inverter module. | A Non-Invasive DC-10-MHz Wideband Current Sensor for Ultra-Fast Current Sensing in High-Frequency Power Electronic Converters | Contactless;current sensor;high frequency;hybrid sensor;magnetoresistor (MR);power converter;rogowski coil;wideband;wide-bandgap | Sensors;Wideband;Magnetic fields;Power electronics;Current measurement
We propose a dual-band wireless power transfer (WPT) system employing a dual-mode inductor. The dual-mode inductor is possible through enforcing a self-resonance condition by loading an inductor in series by a tank circuit. In return, two distinct resonances are achieved, simultaneously, utilizing a single compensation capacitor as the inductance of the dual-mode inductor appears with a smaller value after its self-resonance. Also, by maintaining the same mutual coupling, the coupling coefficient becomes larger at the higher resonance, which allows for the employment of the same source/load admittance inversion network to achieve maximum power transfer at both of the operating frequency bands, concurrently. We verify the operation by fabricating a dual-band WPT system, which shows measured efficiencies of 70% and 69% at 90.3 MHz and 138.8 MHz, correspondingly. The size of the WPT system is 50 × 50 mm<sup>2</sup> and has a transfer distance of 40 mm. | Design and Implementation of Dual-Mode Inductors for Dual-Band Wireless Power Transfer Systems | Admittance inverters;dual-band wireless power transfer;dual mode inductor | Inductors;Dual band;Inverters;Admittance;Couplings;Resonant frequency;Resistance
For most existing aperiodic fault diagnosis algorithms of microgrid inverter, because of the common aperiodic processing features, they have relatively higher amount of algorithm startup, calculation, and complexity. These features increase the hardware requirements and realization difficulty, greatly affect the practicability. In order to improve above-mentioned problems, a practical fault diagnosis algorithm is investigated. In this paper, first, aperiodic corrected-second low-frequency processing method is proposed to get aperiodic small low-frequency data (ASLFD) by a simple way in the real time, which greatly reduces the amount of algorithm startup and corresponding calculation. Second, these ASLFD are processed by the real-time normalization method. Next, the degree of asymmetry and distortion degree of root mean square are extracted, respectively. Furthermore, the feature variables and results are realized through the logical operations. Compared with the existing fault diagnosis algorithms, the proposed algorithm has lower amount of startup and calculation, smaller complexity, and easy realization, which are conducive to practical applications. The detailed experimental results and comparisons are shown to validate the proposed algorithm. | A Practical Fault Diagnosis Algorithm Based on Aperiodic Corrected-Second Low-Frequency Processing for Microgrid Inverter | Aperiodic corrected-second low-frequency processing;aperiodic fault diagnosis;fault detection and location;logical regularization processing;microgrid inverter | Fault diagnosis;Inverters;Microgrids;Switches;Complexity theory;Real-time systems;Feature extraction
In this letter, we present a novel logic family for nanowatt and subnanowatt always-on circuits. This logic family achieves the ultralow leakage of 5 fW per gate without requiring external sleep control signals to put the circuits in the leakage suppression mode while addressing the switching speed problem of such ultralow leakage logic families. It achieves the fan-out-of-4 delay of 10.2 μs, marking an improvement of 148× over the state-of-the-art. With the proposed logic family, we prototyped a unite impulse response ulter for physical signal sensing systems, in which sampled signals are often sparse (predominantly constant or slowly changing) and their frequency varies with time in a burst fashion. During the sparse period, the ulter consumes only 109 pW by autonomously suppressing leakage. It can still process signals whose bandwidth can be as high as half of the ulter's maximum operating frequency, 1.03 kHz. The proposed logic improves leakage-delay-product by 200× over the prior art. | A fW- and kHz-Class Feedforward Leakage Self-Suppression Logic Requiring No External Sleep Signal to Enter the Leakage Suppression Mode | Leakage-delay-product (LDP);logic family;power efficient circuits;standard-cell library;static power reduction;subthreshold leakage suppression;ultralow power;ultralow voltage | Inverters;Leakage currents;Logic gates;Finite impulse response filters;Transistors;Energy efficiency;Feedforward systems;Static power converters
With superior loss characteristics, wide bandgap devices such as silicon carbide (SiC) mosfets are expected to replace Si-IGBTs in grid-connected applications. Uninterruptible power supply (UPS) is an application in which low conduction-loss and switching-loss from SiC devices can largely improve the system efficiency. However, fast switching of an SiC mosfet worsens the electromagnetic interference (EMI). In addition, the UPS is comprised of multiple converters wherein different combinations of the converters take part in power-transfer depending on the mode of operation. This complicates the prediction and strategies for noise, especially the common-mode (CM) part. Such complexity calls for deliberate strategies to be set before prototyping to contain and mitigate the CM noise. In this paper, a three-terminal CM circuit model is presented for a three-phase UPS with an active battery charger and a battery rack. The significance of a dc-dc converter on CM EMI generation and propagation has been analyzed based on the model. In a mode of operation where the dc-dc converter is active, a considerable amount of the CM noise is generated from the dc-dc converter. Also, the multiple resonances on the propagation path associated with dc inductors and the battery rack highly deteriorates CM EMI. As a mitigation strategy in the design phase, different topologies and pulsewidth modulation schemes for the ac-ac stage and the dc-dc stage have been compared based on the model. A 20-kW full-SiC UPS has been built and tested to experimentally verify the impact of the dc-dc converter operation on the noise and to validate the mitigation strategy. | Three-Terminal Common-Mode EMI Model for EMI Generation, Propagation, and Mitigation in a Full-SiC Three-Phase UPS Module | AC–AC conversion;ac–dc conversion;electromagnetic interference (EMI);uninterruptible power supply (UPS);wide-bandgap devices (WBG) | Electromagnetic interference;Uninterruptible power systems;Batteries;DC-DC power converters;Rectifiers;Inverters;Integrated circuit modeling
This paper presents a new method to design a current controller for grid-tied inverters under both balanced and unbalanced grid voltage conditions. The proposed controller consists of combining a feedback-output controller with a disturbance observer (DO). The control design is carried out in the αβ reference frame. Thus, the objective of the composite controller is to ensure that the output of the system tracks a sinusoidal reference signal with zero steady-state error. A feedback controller only cannot achieve a good tracking performance because of the presence of model uncertainties and unknown disturbances. To account for the natural mismatch between the actual system and the mathematical model, the system dynamics are first augmented with an additional state-variable, representing the disturbance, and the feedback controller is designed based on the assumption that the disturbance input is available for feedback. Then, an observer is constructed to estimate the disturbance, which is assumed to be a sine wave oscillating at the grid frequency. Another feature of the DO is its ability to compensate for the effect of the saturation blocks required to limit the control input during transients, leading to improved dynamic performance. Several experimental tests were conducted to verify the effectiveness of the proposed controller, and the results demonstrated its capability to achieve accurate fast stable responses. | A Novel Control Technique for Grid-Tied Inverters Considering Unbalanced Grid Voltage Conditions and Control Input Saturation | Anti-windup compensator;disturbance observer;grid-tied inverter;nominal performance recovery;proportional resonant controller;sinusoidal disturbance rejection;unbalanced grid voltages | Inverters;Voltage control;Mathematical model;Transient analysis;PI control;Disturbance observers
Short-term voltage instability (STVI) imposes a severe threat to modern distribution networks (DNs) where a large number of intermittent distributed generator (DG) units, like rooftop photovoltaic (PV), is being integrated. Consequently, most of the international standards have been revised by incorporating the requirement of the dynamic voltage support (DVS) through DG units, which is a promising approach to alleviate the STVI. In this paper, a novel DVS strategy is proposed to improve the short-term voltage stability (STVS) in residential grids. In comparison with other DVS strategies, the proposed DVS scheme maximizes the active power support from PV units following a contingency utilizing the maximum allowable current of the PV inverters. Moreover, the inverter design margin is taken into account in designing the proposed scheme to limit the injected grid current within the maximum allowable inverter current. The impact of the inverter design margin on the STVS is explained, and the effectiveness of the proposed strategy compared with the conventional DVS is demonstrated. The feasibility of the DVS control strategies in practical application is studied. Several case studies are carried out on benchmark IEEE 4 bus and IEEE 13 node test feeder systems, and finally, on a ring-type DN. The results show that the proposed DVS scheme is feasible, and achieved superior performance compared to the other strategies. Furthermore, it has been shown that implementation of the proposed DVS scheme can avoid the installation of an expensive 1200-kVA D-STATCOM for STVS improvement in the target system. | Short-Term Voltage Stability Enhancement in Residential Grid With High Penetration of Rooftop PV Units | Distributed generators;distribution system;dynamic voltage support;fault induced delayed voltage recovery;low voltage ride-through;short-term voltage stability | Photovoltaic systems;Reactive power;Power system stability;Stability criteria;Voltage control;Generators
Achieving high linearity and bandwidth with good power efficiency makes the design of ADCs in deep nanoscale CMOS processes very challenging, as the constraints of low-voltage operation and limited intrinsic gain often dictate the use of power-consuming analog circuits and intensive digital calibration. This paper addresses these problems by introducing a pipelined ADC that exploits the low but very constant open-loop gain versus output voltage characteristic of the ring amplifier (ringamp) to achieve both high speed and linearity in low-voltage nanoscale CMOS designs. A tunable ringamp biasing scheme using an anti-parallel arrangement of CMOS transistors and an active ringamp-based common-mode feedback are also introduced. A single-channel prototype ADC is implemented in a standard 28-nm CMOS process, achieving 58.7-dB SNDR and 72.4-dB SFDR at 600 MS/s while consuming 14.5 mW from a single 0.9-V supply, resulting in Walden and Schreier figure-of-merit (FoM) values of 34.4 fJ/conv.-step and 161.9 dB, respectively. | A Single-Channel, 600-MS/s, 12-b, Ringamp-Based Pipelined ADC in 28-nm CMOS | Active common-mode feedback (CMFB);gain calibration;pipelined ADC;ring amplifier (ringamp);single channel | Linearity;Resistance;Calibration;Transistors;Resistors;Inverters;Gain
We propose a new design for covered source-channel tunnel field-effect transistors (CSC-TFETs) with trench gate structures. The I-V characteristics, on/off current ratio, subthreshold swing, and band-to-band tunneling rate are analyzed using a commercial device simulator. Our proposed CSC-TFETs exhibit an on/off current ratio of approximately 10<sup>10</sup>, an on-current of approximately 10<sup>-5</sup> A/μm at room temperature, and a subthreshold swing of less than 40 mV/decade. In addition, the on-current of the CSC-TFETs is ~233 times that of conventional TFETs, demonstrating that the switching characteristics are superior to those of other silicon-based TFETs. Moreover, a CSC-TFET inverter is characterized by SPICE calibration and provides a high frequency of approximately 1 GHz at a supply voltage of 1.0 V. | Covered Source–Channel Tunnel Field-Effect Transistors With Trench Gate Structures | Tunnel field-effect transistors;TCAD simulation;SPICE model;covered source–channel TFET;trench gate | TFETs;Logic gates;Tunneling;Silicon;SPICE;Integrated circuit modeling
Modern power systems are undergoing a steady increase in the loading level and higher penetration of renewables. Induction motor (IM) loads and fixed-speed induction generator (FSIG) based wind turbines (WTs) are broadly used in many power systems. Both IMs and FSIGs draw high amounts of reactive power during large disturbances, which pose major problems for short-term voltage stability (ST-VS). In this paper, the effects of IMs, FSIG-based WTs, and over-excitation limiter (OEL) of synchronous generators on ST-VS are analyzed and illustrated. Then, the use of energy storage systems (ESSs) to provide dynamic voltage support (DVS) to power system during and after large disturbances is investigated, as a countermeasure against short-term voltage instability. To implement ESS's DVS capability, the required power injection by the ESS is dynamically determined and then tracked after the occurrence of a disturbance. The effects of implementing fault ride through and time-overload capabilities of ESS's inverter, on ST-VS of the system, are also analyzed. Optimal power factor adjustment for power injection by ESS, from an ST-VS viewpoint, is discussed as well. It is shown that the DVS capability of an ESS can be effectively used against detrimental effects of IMs, FSIGs, and OELs on ST-VS. | Short-Term Voltage Stability Improvement via Dynamic Voltage Support Capability of ESS Devices | Dynamic voltage support (DVS);induction motors (IMs);short-term voltage stability (ST-VS);storage devices;wind turbines (WTs) | Power system stability;Voltage control;Power system dynamics;Reactive power;Stability criteria;Inverters
This paper proposes a new nested rectifier-inverter circuit topology for a four-level (4-L) open-end winding induction motor drive (OEWIMD). To realize the 4-L inversion, the nested rectifier-inverter topology operates with unequal dc-link voltages, which are in the ratio of 2:1. The proposed topology has the inherent ability of avoiding the overcharging of the lower dc-link voltage capacitor by its higher voltage counter-part unlike in the case of the power circuit configuration proposed in the earlier literature. This paper also proposes a new sample-averaged zero-sequence elimination pulsewidth modulation (PWM) scheme for the proposed circuit configuration to avoid the flow of zero-sequence current through the motor windings. It is shown that the proposed power circuit is also capable of displaying immunity to a particular type of fault, as it can produce the same output voltage despite the unbalancing of one of the dc-link capacitor voltages without changing the modulation strategy. The proposed 4-L OEWIMD along with the associated PWM schemes is simulated and is validated with experimental results. | A Four-Level Open-End Winding Induction Motor Drive With a Nested Rectifier–Inverter Combination With Two DC Power Supplies | Capacitor overcharging;fault tolerant;nested rectifier–inverter;open-end winding induction motor drive (OEWIMD);sample-averaged zero-sequence elimination (SAZE);zero-sequence voltage (ZSV) | Topology;Capacitors;Windings;Induction motor drives;Power supplies;Pulse width modulation
In this paper, a power management strategy (PMS) for an integrated residential solar photovoltaic (PV) and energy storage unit (ESU) is proposed for both grid-connected and islanded operations to take the advantage of time-of-use pricing. This is an effective solution to integrate storage and renewable energy sources, such as solar PV, with the conventional grid to improve the reliability and efficiency of the power system and to reduce the total electricity cost for the consumer. An automatic switching control strategy is proposed to realize a smooth switching among the various operation modes of the proposed energy management strategy. The integrated PV-storage system is composed of a 5-kW PV array, a 3.5-kW·h ESU formed by 12-V single lead acid batteries, and three power converters. The PMS ensures seamless switching of the ESU converter between the charging and the discharging mode and seamless switching between the inverting and the rectifying mode of the grid converter. It also ensures that the local loads are supplied when the grid fails. An experimental setup has been implemented in the laboratory using the real-time field-programmable gate array general-purpose inverter control card from National Instrument to verify the practical feasibility of the proposed PMS under the various scenarios of the PV irradiation, load changings, and the state of charge of the ESU. The results show that the proposed PMS is effective and robust against various scenarios. | A Robust Power Management Strategy With Multi-Mode Control Features for an Integrated PV and Energy Storage System to Take the Advantage of ToU Electricity Pricing | Energy storage unit (ESU);photovoltaic (PV) generation;power management system strategy (PMS) | Energy storage;Power system management;Pricing;Radiation effects;Power system stability;Voltage control;Switches
We present an accurate analysis of phase noise in ring oscillators, where each stage in the ring is a CMOS inverter loaded by a capacitance. Closed-form phase noise expressions are obtained in both 1/f<sup>2</sup> and 1/f<sup>3</sup> offset frequency regions, displaying an excellent agreement with numerical simulations using either ideal Verilog-A MOS models (allowing theoretical predictions to be tested with exactly the same assumptions under which they were derived), or commercial BSIM4 MOS models. | An Accurate Analysis of Phase Noise in CMOS Ring Oscillators | Phase noise;ring oscillators;impulse sensitivity function (ISF) | Phase noise;Ring oscillators;MOS devices;Mathematical model;Inverters;Numerical models
This paper analyzes the neutral current reduction performance of a three-phase four-leg solid state transformer (SST) under different degrees of unbalanced load. Several kinds of control strategies are presented, such as the neutral current elimination controls that rely on phase shifting, voltage amplitude, phase shifting, and voltage amplitude combination control. A neutral current minimization control, which ensures the SST output voltages complying with the EN 50160 output voltage unbalance standard, is also developed. These control approaches simply build on the balanced voltage control providing voltage references which slightly unbalance the voltage amplitude and phase angle or both. The effectiveness of the proposed strategies is validated through tests on a downscaled prototype. Simulation results for the neutral current minimization control of the SST applied to a real urban distribution network with distributed loads are presented. The results of this analysis show that overall the neutral current minimization results in an energy saving from both reduced losses in the distribution cables and reduced power consumption in the load. | Neutral Current Minimization Control for Solid State Transformers Under Unbalanced Loads in Distribution Systems | Distribution systems;neutral current;solid state transformer (SST);smart transformer (ST);unbalanced loads | Voltage control;Minimization;Integrated circuits;Standards;Wires;Inverters;Prototypes
This paper proposes a novel on-line technique for estimation of the inductances of an interior permanent magnet synchronous machine (IPMSM) based on the measurement of dc-bus voltage of the inverter and the stator current derivatives at certain voltage vectors during each pulsewidth modulation (PWM) cycle. This technique removes the requirement for the bulky and expensive shaft-locking mechanisms and test signal injection for obtaining the machine dq inductance parameters off line. It also overcomes the problems associated with other recursive on-line techniques which take a number of PWM cycles to update the parameters. The proposed method estimates the d and q axes inductances of IPMSMs within each PWM cycle without requiring knowledge of stator resistance, rotor flux linkage, and rotor speed. It also tracks the variations of the inductances (especially the q-axis inductance), which vary significantly due to q-axis magnetic saturation and cross saturation effect of the IPMSM, with sufficient accuracy. This paper presents full analysis, system simulation, and extensive experimental studies in order to verify the accuracy, quick tracking ability, and robustness of the proposed method. | A New and Fast Method for On-line Estimation of <italic>d</italic> and <italic>q</italic> Axes Inductances of Interior Permanent Magnet Synchronous Machines Using Measurements of Current Derivatives and Inverter DC-Bus Voltage | Current derivative measurement;interior permanent magnet synchronous machine (IPMSM);least square algorithm;on-line inductance estimation;SVPWM | Voltage measurement;Rotors;Current measurement;Stators;Pulse width modulation;Inductance;Couplings
The two most commonly used induction motor control methods are the scalar (<inline-formula><tex-math notation="LaTeX">$V/f$</tex-math></inline-formula>) and vector (field-oriented) control techniques. <inline-formula><tex-math notation="LaTeX">$V/f$</tex-math></inline-formula> control has good steady-state response and robustness against the variation in machine parameters, but the resulting torque dynamics are poorer. Vector control achieves better dynamic performance by decoupling the flux- and torque-producing components of the stator current. Vector-controlled techniques are heavily dependent on the machine parameters and are sensitive to the variation in machine parameters. This paper proposes a novel control technique, which integrates the robustness features of scalar control and good dynamic performance of vector control. Estimation of the transient vector is responsible for improving dynamics in the proposed control. The proposed control technique uses an optimal controller with an output feedback law. The operation of the proposed control is validated experimentally under both steady-state and transient conditions. Finally, the proposed control is compared with both the <inline-formula><tex-math notation="LaTeX">$V/f$</tex-math></inline-formula> and vector control strategies in terms of dynamic performance and parameter sensitivity. | Robust and High-Dynamic-Performance Control of Induction Motor Drive Using Transient Vector Estimator | Induction machine (IM);inverter;optimal control;output feedback;output feedback;proposed control;scalar control;vector control | Stators;Rotors;Transient analysis;Voltage control;Torque;Frequency control;Machine vector control
This paper presents a novel frequency-domain approach toward the control design for parallel grid-connected voltage source inverters (VSIs) with <italic>LCL</italic> output filters. The proposed method allows the controllers of multiple VSIs to be designed in a single step, and inherently attenuates the resonances introduced by the output filters and coupling effects while guaranteeing stability. Performance specifications such as desired closed-loop bandwidth, decoupling or robustness toward multi-model uncertainty can be specified through frequency-domain constraints. Furthermore, controllers can be designed in a plug-and-play fashion. The designed controllers are equivalent in structure to multi-variable PI controllers with filters. As the control design is based on the frequency response of the system, the algorithm is independent of the model order, which allows the use of large and high-order models. The performance of the method is demonstrated on a relevant example of a low-voltage distribution grid with five VSIs, and the results are validated both in numerical simulation using MATLAB/Simulink as well as in power-hardware-in-the-loop experiments. | Convex Optimization-Based Control Design for Parallel Grid-Connected Inverters | Current control;h-infinity control;power system transients;resonance;robustness | Frequency response;Frequency-domain analysis;Control design;Inverters;Stability analysis;Robustness;Mathematical model
This paper proposes an eight-switch, three-phase, five-level current source inverter (CSI), which employs only one traditional H6 inverter and two shunt branches at the dc side to realize the five-level switching. The corresponding space-vector-modulation (SVM) strategy for the proposed CSI topology is also presented, which uses the two shunt-connected power switches to add certain special modulation-state segments to ensure the switching instants completed under lower current stresses and lower power dissipation. Compared with the state-of-the-art CSI solutions, the proposed topology has a comparable hardware cost as the three-level H6 CSI, while outputs five-level currents. The low-output total harmonic distortion (THD) may help to reduce the sizes of the passive components in the system, and the modulation scheme reduces the switching and conduction losses of the semiconductor switching devices in the H6 CSI module, which can make it possible to increase the output current rating of the system in a certain degree. Simulation and experimental results verified the performance of the proposed CSI. | An Eight-Switch Five-Level Current Source Inverter | Current source inverter (CSI);modulation;multilevel converter | Topology;Inductors;Inverters;Switches;Modulation;Support vector machines;Stress
With the increasing proliferation of variable speed drive, the demand for the more reliable drive is also on the rise. Despite the growing interest on more advanced motors like permanent magnet and flux switching motors, three-phase induction motors (3ph-IMs) are still the main workhorse in the industry and hence the fault-tolerant control of these motor drives remains an interesting and important topic. In this paper, a simple fault-tolerant field-oriented control technique for 3ph-IMs is presented. It is shown that by injecting zero-sequence compensation voltage in a feedforward manner, open-circuit faults can be effectively tolerated. Compared to the previous feedforward fault-tolerant control methods, the proposed approach does not require the knowledge of the magnetizing inductance, which is tricky to be obtained in induction motors. Furthermore, the unified feedforward approach allows the same control structure to be used for different fault-tolerant 3ph-IMs drive topologies, with minor modifications to the feedforward terms. In addition, the effect of inverter non-idealities on the performance of the proposed control method is also highlighted and addressed. The effectiveness of the proposed controller is verified using MATLAB simulation and further validated using experimental tests. This paper is accompanied by a video demonstrating the experimental results. | Fault-Tolerant Field-Oriented Control of Three-Phase Induction Motor Based on Unified Feedforward Method | Fault-tolerant drive;induction motor (IM);post-fault;reliability;three-phase ac motor drive | Inverters;Induction motors;Fault tolerance;Fault tolerant systems;Topology;Voltage control;Legged locomotion
A key factor in the design of power electronic converters is the development of control systems and, in particular, the determination of their stability. Due to ease of application, the Bode criteria are currently the most commonly used stability criteria, with regard to both its classic version and to the subsequent revisions proposed in the literature. However, as these criteria have a limited range of applicability, on occasions, it is necessary to resort to other universally applicable criteria, such as the Nyquist criterion. Unlike Bode, the Nyquist criterion can always be applied, although its use considerably complicates the tuning of the controller. This paper proposes a new stability criterion, called generalized Bode criterion, which is, on the one hand, based on the Nyquist criterion, and therefore, always applicable, and, on the other hand, calculated from both the Bode diagram and the 0 Hz phase of the open-loop transfer function, thus, making the criterion easy to be applied. This way, the proposed criterion combines the advantages of Nyquist and Bode criteria and provides an interesting and useful tool to be applied to the controller design process. The criterion is validated by means of simulation and experimental tests made on a voltage control loop for a stand-alone photovoltaic (PV), system, including a battery, a boost converter, an inverter, and an ac load. The tests are also used to show the limitations of the classic Bode criterion and its revisions to correctly determine the stability of complex systems. | On the Stability of Advanced Power Electronic Converters: The Generalized Bode Criterion | Control systems;frequency domain analysis;Nyquist;stability;stability criteria | Stability criteria;Transfer functions;Gain;Power electronics;Power system stability;Control systems
DC-DC boost converters have been widely employed at the dc input of grid-tied photovoltaic (PV) inverters. In order to comply with grid standards, their control systems must usually work in two operation modes: Maximum power point tracking (MPPT) mode and limited power tracking (LPT) mode. MPPT algorithms reach high dynamic and static efficiencies when they operate with high-speed PV voltage control, because PV voltage is not significantly dependent on solar irradiance variations. On another hand, high-speed LPT mode can be obtained by controlling inductor current, which is proportional to the power injected into the dc bus. Both modes can be integrated in a cascade control scheme with an inner and fast current loop and an outer voltage loop. The main challenge is that both voltage and current small-signal models are highly dependent on the operation point of the PV array, temperature, and solar irradiance. This may cause control interactions between both loops and instability, especially when small film capacitors are used in parallel with the PV array. A common approach is to increase the input capacitance and design a low-speed PV voltage controller, which is not the best solution when high MPPT dynamic efficiency is necessary. To overcome these challenges, this paper proposes a cascade control structure based on an inner non-linear current controller and an outer adaptive voltage controller with fast detection of the PV array's model without requiring extra current sensor. A control design methodology and a MATLAB stability analysis tool are presented to support application engineers. The proposed control system has been experimentally validated using a PV array and a boost converter switched at 40 kHz. PV voltage settling time lower than 8 ms has been achieved for low and high solar irradiance, demonstrating the efficacy of the proposed technique. | Cascade Control With Adaptive Voltage Controller Applied to Photovoltaic Boost Converters | Adaptive control;cascade control;current controller;dc–dc power conversion;digital control;parametric modeling;photovoltaic power systems;voltage controller | Voltage control;Inductors;Maximum power point trackers;Resistance;Inverters;Photovoltaic systems;Control systems
In this paper, a common-mode and medium-range frequency model for an electrical drive, which includes an inverter, an electrical machine, and bearings, is proposed. The bearing model is a piecewise linear model that can model simultaneously most types of bearing current mechanisms. This common-mode model can be used in the stage of designing an electrical machine to evaluate the machine against the maximum permissible level of bearing voltage, which is stated in the standards, such as NEMA-MG1. Instead of using spectrum analysers, an impulse generator circuit, with voltage which is high enough, is presented for finding the impulse response of the drive in common mode. Then, an effective and low-cost method is suggested to identify bearing failures. In this method, the conditions of the bearing of an inverter-driven electrical machine can be monitored, and failures can be detected by analyzing the measured time waveforms of the voltages of bearing ends or the magnitude of the fast Fourier transform of ground currents near the frame, while neither the installation of complex mechanical measurement devices nor sophisticated spectral analysis techniques for finding correct frequencies is required. Finally, to validate the failure detection method, the numerical results of the proposed model with a bearing failure are compared with the experimental measurements. | A Fast Transient Model for Bearing Fault Analysis in Induction Machine Drives | Bearing voltage;bearing failure;electric machine | Inverters;Windings;Impedance;Integrated circuit modeling;Stator windings;Rotors
This paper presents a fully integrated, 8.2-MHz relaxation oscillator with a self-threshold-tracking loop and swing-boosting technique for improving its long-term frequency stability and noise performance. The proposed latch-based relaxation oscillator increases the transition speed to reduce the static power consumption. To decrease the process-voltage- temperature dependence, we propose a self-threshold-tracking loop to ensure that the transition point of the inverter-based comparator is set to a fixed ratio of the supply voltage. In addition, the comparator delay can be compensated by the tracking loop, relaxing the requirements of comparator power consumption. The design is implemented in a 0.18-μm CMOS process. The design achieves a period jitter of 7.66 ps<sub>rms,</sub> the phase noise of -109 dBc/Hz at an offset frequency of 100 kHz, and an Allan deviation noise floor of 1.56 ppm. The resultant figure of merit is 160.8 dBc/Hz, while only consuming 46.3 μW. The power efficiency of the design is 5.6 kHz/nW. As for the supply sensitivity, the design achieves 0.9 %/0.1 V, which is 10× lower than the design with no compensation loop. The measured temperature coefficient of the proposed oscillators is 123 ppm/°C from -20 °C to 100 °C without any trimming process. | A Low-Power, Differential Relaxation Oscillator With the Self-Threshold-Tracking and Swing-Boosting Techniques in 0.18-<inline-formula> <tex-math notation="LaTeX">$\mu$ </tex-math></inline-formula>m CMOS | CMOS;low power;relaxation oscillator;self-threshold-tracking loop;swing boosting | Oscillators;Timing;Capacitors;Thermal stability;Clocks;Resistors;Power demand
Inverter-based distributed energy resources (DERs) can supply high-quality ac power in a microgrid due to their fast dynamic response. To achieve high reliability in an islanded microgrid, they are normally operated as voltage-controlled sources. However, the net load supplied by voltage-controlled inverter-based DERs can exceed their rated capacity, particularly during their transition from the grid-connected operation mode. Therefore, a comprehensive analysis of the DER survivability for overload conditions is crucial. Several experimental tests were conducted at the Consortium for Electric Reliability Technology Solutions Microgrid Testbed on the prime-mover powered inverter-based DER for learning about its survivability during overload conditions. In this paper, a thorough investigation of the inverter-based DER's survivability is carried out based on the prime-mover stalling phenomenon. Analytical expressions are derived for key design parameters of load-shedding algorithms, such as time-to-threshold frequency, maximum time delay, and maximum survivability time. The theoretical estimates are validated with the results obtained from the experimental testing. Furthermore, the minimum load-shedding estimate is determined for any prime-mover powered inverter-based DER to survive a transient overload condition. | Survivability of Prime-Mover Powered Inverter-Based Distributed Energy Resources During Microgrid Islanding | Distributed power generation;inverters;islanding;load shedding;microgrids;overload conditions;permanent-magnet synchronous generator (PMSG);power system protection;survivability | Microgrids;Testing;Transient analysis;Delay effects;Inverters;Reliability
This paper describes continuation of author's works on the impact of PWM waveforms characterized by ultra-short rise times on PD characteristics in high voltage insulation systems. The implications of this kind of voltage exposure is becoming increasingly important as with rapid development of silicon carbide (SiC) and gallium nitride (GaN) based power electronic components the rise times used in machine control circuits keep getting shorter and the carrier frequencies higher. There is an imminent need to further develop diagnostic methods for PD detection at such extreme conditions. A PD measurement circuit based on capacitive decoupling and suitable for ultra-short rise times is presented here. Functionality of the circuit is demonstrated for a twisted pair test object insulated by enamel containing chromium oxide (Cr2O3) filler for rise times between 15 and 800 ns. The impact of voltage steepness on the PD extinction voltages (PDEV) and on other measurable parameters is reported. Specifically, the total number of PDs and their amplitude per modulated cycle are shown. The PD magnitude keeps increasing with the gradually decreased rise time, while the PDEV decreases. However, when compensating for voltage overshoot, less difference is noted. It is also demonstrated that the used PD detector allow for measurements at carrier frequencies well exceeding 1 kHz and rise times well below 100 ns as well as how the PD characteristics changes due to voltage overshoots inflicted by reflections. | Partial discharge characteristics at ultra-short voltage risetimes | partial discharges;pulse width modulation;pulse generation;measurements;twisted pair cables;machine windings;power frequency | Partial discharges;Voltage measurement;Pulse width modulation;Frequency measurement;Insulation;Frequency modulation;Inverters
A constant frequency double-integral sliding mode controller (DISMC) is proposed for the regulation of a four-quadrant continuous gain dc-dc converter based on quasi-Z-source (ZS) topology. No controller has yet been proposed for the control of this particular converter in the literature so far. Four-quadrant converters based on hybrid ZS networks or coupled inductors have been proposed in the past, but this converter is unique in the sense that it uses minimum number of passive devices and active switches to provide bidirectional current and bipolar output voltage. This makes the converter preferable to use in renewable energy or motor drive applications that require a four-quadrant operation. The proposed controller eliminates steady-state errors and provides robust control in the face of large input voltage or load variations. It enables the converter to provide a fast dynamical response over a wide operating range. Simulations of the proposed controller have been performed in MATLAB/Simulink, where the results of DISMC have also been compared with those of single integral sliding mode control. | Double Integral Sliding Mode Control of Continuous Gain Four Quadrant Quasi-Z-Source Converter | Power converters;quasi-Z-source converter;four quadrant converters;bidirectional converters;double integral sliding mode control;integral sliding mode control | Topology;Network topology;Voltage control;Inductors;Inverters;Sliding mode control;Capacitors
Photovoltaic modules may experience some mismatching conditions that affect their available power capacity, causing inefficient maximum power point tracking (MPPT). Furthermore, their power-voltage (P-V) characteristic curve becomes a multi-peak structure in such conditions owing to the presence of bypass diodes included since every part of the modules may receive different solar irradiance. By taking into account these facts, this paper introduces an improved global MPPT technique comprising 0.8 V<sub>OC</sub> model and the limited and adaptive scan approach. The proposed technique eliminates the requirement of some threshold value, leading to unreliable operation which the classical 0.8 V<sub>OC</sub> model based studies suffer from. Furthermore, the tracking time has been reduced substantially with the proposed technique by limiting scanning interval. Performance of the proposed technique has been verified by experimental studies and compared with classical 0.8 V<sub>OC</sub> model and a full scanning technique, which have been already presented in the literature. Experimental results show that the proposed technique is simple to be implemented and it has better performance than classical 0.8 V<sub>OC</sub> model, full scanning, and perturb and observe algorithms. Therefore, the proposed technique is feasible and it can be used technically in module level distributed MPPT (DMPPT) applications. | An Improved 0.8 V<sub>OC</sub> Model Based GMPPT Technique for Module Level Photovoltaic Power Optimizers | Global maximum power point tracking (GMPPT);module level maximum power point tracking (MPPT);partial shading condition (PSC);photovoltaic (PV) module;PV optimizer | Maximum power point trackers;Inverters;Prediction algorithms;Adaptation models;Shadow mapping;Crystals;Photovoltaic systems
Open-phase fault may lead to motor efficiency and performance degradation. Various fault-tolerant methods have been proposed to reconfigure the controller and to track the sinusoidal current references. Unfortunately, the time-varying sinusoidal current commands are difficult to be tracked. In order to improve open-phase permanent magnet synchronous motor (PMSM) performance, a new open-phase PMSM fault-tolerant method is proposed in this paper, which is realized based on a novel reference frame transformation. With the new frame transformation, the position-dependent sinusoidal current commands are transformed to dc variables. Thus, the current controller design becomes very easy (PI controller is enough). The experimental results confirm that with the proposed method the PMSM fault-tolerant performance is enhanced distinctly compared with the conventional fault-tolerant methods. | High Performance Three-Phase PMSM Open-Phase Fault-Tolerant Method Based on Reference Frame Transformation | Fault-tolerance;open-phase fault;PMSM;reference frame transformation | Synchronous motors;Fault tolerance;Fault tolerant systems;Circuit faults;Inverters;Topology;Induction motors
The solid-state transformer (SST) has the ability to operate with only two input phases, which can be called single-phase open-circuit (SPO) operation. With this ability, the SST can maintain operation under permanent single-phase-to-ground faults, where the fault phase must be isolated, providing a better power supply sustainability than that of the conventional low-frequency transformer. In the absence of research on the SPO operation of an SST, this paper presents a study of it. The influence of SPO operation on the grid and the SST itself is analyzed. Under the SPO state, the SST will inject the negative-sequence current to the grid; meanwhile, the maximum load power will decline; thus, the optimized power factor under the SPO state is unity. The maximum power of △-SST is higher than that of the Y-SST under the SPO state owing to the △ connection. A control strategy for the SST medium-voltage cascaded H-bridge stage is proposed. SPO current control can be achieved by controlling the positive-sequence current. A proper negative-sequence voltage can be injected to synchronize the cluster voltages to obtain a lower current total harmonic distortion and smaller dc voltage ripple. In the △-SST, a proper zero-sequence current can be injected to fully use the power rating of the double-cluster branch. | Control Strategy for Single-Phase Open-Circuit Operation of a Modular Solid-State Transformer | Cascaded H-bridge;negative-sequence voltage;single-phase open-circuit (SPO);solid-state transformer (SST);zero-sequence current | Topology;Inverters;Voltage control;Circuit faults;Power transformers;Power supplies;Sustainable development
This paper proposes a solar photovoltaic (PV) array fed induction motor (IM) drive operated water pumping system with a speed adaptive estimator. It focuses on the implementation of a space vector modulation (SVM) of voltage source inverter (VSI) without current sensors. The motor phase currents are estimated from the dc-link current. The VSI is used for maximum power tracking and to drive an IM. A generalized integrator based flux adaptation approach is used to improve the drive performance. Moreover, a modified model reference adaptive system based speed estimation with rotor fluxes and stationary frame currents enhances its stability throughout the operating range. A modified algorithm based on incremental-conductance is proposed for maximum power point, which is used for peak power tracking at each insolation with a technique to control flow rate. The overall system incorporating a single-stage PV powered SVM based VSI fed IM driven water pump is modeled and its performance is simulated in MATLAB/Simulink environment. The appropriateness of proposed system is verified experimentally on a prototype developed in the laboratory under various operating conditions. | Reduced Current Sensor Based Solar PV Fed Motion Sensorless Induction Motor Drive for Water Pumping | Current sensor reduction;field-oriented control (FOC);incremental-conductance (InC) algorithm;induction motor drive (IMD);PV array;speed adaptation;water pump | Induction motors;Adaptation models;Rotors;Stators;Estimation;Voltage control;Modulation
This paper deals with the study and implementation of a losses minimization control strategy for an integrated multidrive (IMD) topology used in the drivetrain of parallel hybrid electric vehicles. In this IMD, the stator sections of a multiwinding induction machine are interfaced to the storage units through standard three-phase inverters. The goal of this study is to optimize the management of multidirectional power flows in an IMD configuration, reducing both the power losses of the induction machine and the energy storage units while keeping the computational complexity suitably low. To this aim, the proposed approach consists in a control strategy that continuously searches for the best compromise between the torque response and the power capability of each storage unit while minimizing the overall power losses. Using such an approach, a significant improvement in the overall efficiency is obtained. Simulations and experimental tests confirm the effectiveness of the proposed method. | Losses Minimization Control for an Integrated Multidrive Topology Devoted to Hybrid Electric Vehicles | Automotive;energy efficiency;hybrid electric vehicles (HEVs);hybrid energy storage;induction motor drives;maximum torque per ampere (MTPA);multiwinding motor drives;starter alternator | Torque;Stator windings;Rotors;Hybrid electric vehicles;Minimization;Induction machines
In low-power applications of photovoltaic (PV) systems, the transformerless grid-connected inverters have been preferred to increase the efficiency and reduce the cost, size, and power losses when they are compared to the ones with the transformer. A transformerless single-phase inverter topology with a single dc-link capacitor for the grid-connected PV systems is proposed in this paper. The proposed inverter has been simulated by using a cooperation process of the MATLAB and SPICE package programs and it has been implemented for experimental verification. The proposed inverter reduces the high-frequency common-mode leakage current caused by parasitic capacitances of PV panels, whereas it is controlled with the unipolar sinusoidal pulsewidth modulation. Also, the results show that the common-mode voltage remains constant. The efficiency of the proposed inverter has been compared to that of the most common topologies having the dc-link decoupling during the zero voltage states. This paper is accompanied by a video file demonstrating the power loss distribution in the inverter. | Single-Phase Transformerless Photovoltaic Inverter With Suppressing Resonance in Improved H6 | Common-mode voltage;leakage current;photovoltaic (PV) system;transformerless inverter;unipolar sinusoidal pulsewidth modulation (SPWM) | Inverters;Topology;Capacitors;Switches;Leakage currents;Snubbers;Insulated gate bipolar transistors
The supply-side current of an inverter-fed induction motor (IM) is easily accessible and less affected by noises than the motor stator current. This paper proposes a novel sensorless speed estimation method for an IM using the spectrum of the supply-side current. However, due to the influence of fundamental supply frequency, it is difficult to carry out the speed detection straight from the supply-side current signal. In this paper, an analytic model for characterizing the supply-side current of an inverter-fed IM using the modulation theory and the switching function concept is developed. Then, the Hilbert transform is applied to extract the speed harmonic component from the supply-side current. Finally, an interpolated Goertzel algorithm is put forward to enhance the estimation precision of IM speed. The performance of the proposed sensorless speed estimation method is proved by the speed estimation results obtained from hardware experiments of an IM fed by an inverter under different load conditions. | Sensorless Speed Estimation of an Inverter-Fed Induction Motor Using the Supply-Side Current | Speed estimation;supply side current;induction motor;Hilbert transform;Goertzel algorithm | Harmonic analysis;Estimation;Induction motors;Switches;Stators;Inverters;Pulse width modulation
This paper proposes an analytical time and frequency domains evaluation of torque harmonics produced by high-power load-commutated-inverters (LCIs) and pulsewidth-modulated (PWM) voltage-source inverters for adjustable speed applications. These drive systems are used in petrochemical and mining industries, where driven loads have multi-inertia or long shafts that are potentially subject to torsional mode excitation. Such excitation may lead to accelerated fatigue, system failure, and loss of production, and in turbine-generator sets, to system blackout. The investigated power conversion topologies are multi-pulse LCIs (6/6 and 12/12-pulse systems), parallel connected three-level neutral-clamped-converters with non-interleaved and interleaved PWM signals, as well as series-connected H-bridge multi-level inverters, single thread and four threads supplying a 12-phase machine and parallel connection of four threads converter systems with interleaved PWM commands. They are the most used variable frequency drives in the megawatt range, both with synchronous and induction machines, in the petrochemical industry. The time and frequency domains of the machine's air-gap torque is calculated from the motor's voltage and stator's current waveforms, this proven method is independent from the type of ac machine. More than 50 simulated operating points are discussed and experimental results for NPC and cascaded inverters are also presented. | LCIs and PWM-VSIs for the Petroleum Industry: A Torque Oriented Evaluation for Torsional Analysis Purposes | Air-gap torque;current harmonics;load-commutated-inverter;multi-level inverter;pulsating torque;voltage harmonics;voltage-source inverter (VSC) | Torque;Inverters;Harmonic analysis;Shafts;Reliability;Mathematical model;Air gaps
A very simple sequential model predictive control (SMPC) is recently proposed to achieve high performance control of induction motor drives. By evaluating two separate cost functions for the torque and amplitude of the stator flux linkage in a cascaded way, the weighting factor in the conventional MPC is eliminated. However, it is shown in this paper that the conventional SMPC cannot achieve stable operation over the full speed range, if the cost function for the stator flux linkage is first evaluated. To solve this problem, this paper proposes a generalized SMPC (GSMPC), which is effective when any one of the two cost functions is first evaluated. Compared to the conventional SMPC, GSMPC not only eliminates the limitation on the execution order of two cost functions, but also presents less stator flux ripples and lower current total harmonic distortion with even lower average switching frequency. Furthermore, a simple field-weakening strategy is proposed and combined with GSMPC to widen the speed range by adjusting the torque and stator flux linkage reference online. Both simulation and experimental results are presented to confirm the effectiveness of the proposed method. | Generalized Sequential Model Predictive Control of IM Drives With Field-Weakening Ability | Field-weakening (FW) operation;induction motor (IM) drives;predictive control;torque control | Stators;Couplings;Torque;Cost function;Predictive control;Mathematical model;Minimization
In islanded microgrids, voltage source inverters working in parallel are expected to provide regulation of the local frequency while granting active power sharing. This paper presents a local control approach at each inverter based on an event-driven operation of a parameter-varying filter. It ensures perfect active power sharing and controllable accuracy for frequency restoration without requiring the exchange of control data between inverters over the communication network. This paper includes stability analysis and design guidelines for the control parameters using a modeling approach that considers the interaction between inverters. Selected experimental results on a three-inverter laboratory microgrid corroborate the effectiveness of the proposed control scheme, and outlines its advantages with respect to previous similar schemes and the performance cost that implies not using communications. | Local Frequency Restoration for Droop-Controlled Parallel Inverters in Islanded Microgrids | Microgrids;islanded mode;power sharing;droop control;frequency restoration;parameter-varying filter;local operation;event-driven operation | Frequency control;Time-frequency analysis;Inverters;Protocols;Voltage control;Stability analysis;Standards
Three-level inverter has an outstanding performance and is more advantageous in the switching vector selection than two-level inverter. In particular, the neutral-point voltage unbalance and common-mode voltage (CMV) reduction of three-level inverter should be carefully regulated for the appropriate operation, both of which, however, are mutually coupled resulting that the conventional space vector modulation (SVM) scheme cannot deal with them properly. To overcome this limitation, this paper proposes an improved space vector modulation (ISVM) technique to reduce the CMV and neutral-point voltage imbalance simultaneously. The generating mechanism of neutral-point voltage oscillation is derived. Based on the analysis, the proposed ISVM method adopts four voltage vectors (large, medium, small, and zero vectors) with adjusted dwell times to eliminate the ac unbalance of the neutral-point voltage. Considering the occurrence of neutral-point voltage disturbances, the dc neutral-point unbalance voltage is controlled by selecting the P-type or N-type small vector and adjusting the dwell times of small vectors for neutral-point voltage recovery. In addition, a novel switching sequence arrangement method with the minimal number of switches transition in one switching cycles and between switching cycles is proposed to reduce the total switching loss. Theoretical analysis and verification results show that the proposed ISVM scheme can reduce the magnitude of CMV to half of value using the conventional SVM, and an accurate control of ac and dc unbalanced neutral-point voltage can be obtained. | Improved Space Vector Modulation Technique for Neutral-Point Voltage Oscillation and Common-Mode Voltage Reduction in Three-Level Inverter | Common-mode voltage (CMV);improved space vector modulation (ISVM);neutral-point voltage control;three-level inverter | Inverters;Switches;Voltage control;Support vector machines;Modulation;Oscillators;Switching loss
Real-time winding insulation condition monitoring is becoming an important research topic in response to increase in high availability and reliability demands in modern drives. In this paper, a novel method is proposed to monitor ground-wall insulation of low-voltage inverter-fed machines based on a multifrequency measurement of equivalent insulation ground-wall capacitance and dissipation factor. The monitoring is applied to four machine stator samples subjected to accelerated aging until failure. Insulation degradation is continuously tracked via the capacitance and dissipation parameters. A link between ground-wall insulation capacitance and final lifetime is established. The relationship between capacitance progression and its value at the final machine failure is used to develop a method for the prognosis of the final failure time. | Online Condition Monitoring for Diagnosis and Prognosis of Insulation Degradation of Inverter-Fed Machines | Condition monitoring;dielectric constant;fault diagnosis;insulation;preventative maintenance;prognostics and health | Insulation;Harmonic analysis;Capacitance;Current measurement;Frequency measurement;Voltage measurement;Windings
Beat phenomenon is an important concern in the reduced dc-link capacitance motor drive system. In previous research works, the topic is mainly concentrated on the beat phenomenon caused by the interaction of the fluctuated dc-link voltage and the motor phase voltage. In this paper, another form of the beat phenomenon generated by the fluctuated dc-link voltage and the severely fluctuated load torque is investigated. The effect of the beat phenomenon on the grid current and the motor speed is analyzed, which fluctuate with the low-frequency oscillation. In order to improve the drive system performance, a power balancing controller is proposed to suppress the grid current fluctuation, and a resonant controller is utilized to regulate the periodic power signals. Meanwhile, the applied fluctuated torque suppression method could improve the performance of the motor speed, which is only sensitive to the frequency of the fluctuated load torque. Experimental results are provided to verify the effectiveness of the proposed method. | Beat Phenomenon Suppression for Reduced DC-Link Capacitance IPMSM Drives With Fluctuated Load Torque | Beat phenomenon;fluctuated torque suppression;interior permanent magnet synchronous motor (IPMSM);power balancing;reduced dc-link capacitance | Capacitance;Motor drives;Inverters;Capacitors;Fluctuations;Torque;Synchronous motors
Cascaded H-bridge (CHB) multilevel converters are promising candidates for large-scale grid-connected photovoltaic systems (megawatt to gigawatt). However, the conventional CHB multilevel converter cannot ensure the inter-module and inter-phase power balance, resulting in imbalanced grid currents. Therefore, in this paper, a new topology consisting of CHB multilevel converters and interleaved-boost full-bridge LLC (IB-FBLLC)-based three-port dc-dc isolation converters is proposed. In this proposed topology, a common dc bus made up of the low-voltage-side ports of IB-FBLLC-based three-port dc-dc converters can completely solve the inherent power imbalance issues. Moreover, the design parameters of dc-dc converters considering the minimization of the input current ripple and optimization of switching frequency range are discussed in detail. Simulation results of the three-phase system and experimental results of the single-phase system clearly verify the effectiveness and feasibility of the proposed topology and control strategies. | Cascaded Multilevel Converter Topology for Large-Scale Photovoltaic System With Balanced Operation | Cascaded H-bridge (CHB);common dc bus;power imbalance;three-port dc–dc converter (TPC) | DC-DC power converters;Topology;Inverters;Power generation;Voltage control;Bridge circuits;Inductors
This paper presents a new resonant generator topology for dual-frequency induction heating. The design offers functionalities that are not present in other solutions, which allow the ratio of equivalent resistance to be controlled at high (HF) and medium (MF) resonant frequencies. A simulation is performed of its interactive work during dual-frequency induction heating, using a specially developed software algorithm. The simulation combines coupled numerical calculations of the electromagnetic and thermal fields during dual-frequency heating of the workpiece with the analysis and modification of the resonance frequencies and power at HF and MF, in accordance with a user-imposed duty cycle. The results are used as the basis for a 100-kW physical model of the generator. The proposed LCLC topology for a dual-frequency resonant inverter with adjusted series inductance allows better use of the ac-dc power supply system, easier implementation of sequential dual-frequency heating, and easier control of MF and HF power waveforms. | Dual-Frequency Induction Heating Generator With Adjustable Impedance Matching | Dual frequency;induction heating;inverter;matching | Generators;Resonant frequency;Inverters;Topology;Resistance;Induction heating
A multiphase inverter with phase-shifted control is proposed for the inductive power transfer (IPT) of electric vehicles where the charging voltage can be regulated by adjusting the angle among the inverter phases. An equivalent circuit model is developed and linearized to analyze the system dynamic characteristics at its operating point. In terms of the high-order model, a balanced model reduction method is used to remove the fast modes that are outside the desired system bandwidth and insignificant to controller design. In addition, the model is discretized and the communication delay of the feedback loop is considered in the discretized model. Based on this model, the parameters of a PI controller are designed to achieve the expected performance indexes. A 6.5 kW S-S compensation IPT system prototype with constant voltage control is built and tested to verify the control performance. The experimental results show that the charging voltage can be maintained constant within 6 ms and has no overshoot under disturbances, which verifies that the closed-loop system with PI controller operates properly and efficiently for IPT. Besides, the measured transmission efficiency of the system at a receiving power of 6.5 kW is 95.1%. | Modeling and Control of Inductive Power Transfer System Supplied by Multiphase Phase-Controlled Inverter | Constant voltage control;inductive power transfer (IPT);phase-shift controlled inverter;PI controller;small-signal modeling | Inverters;Voltage control;Analytical models;PI control;Resonant frequency;RLC circuits
In order to obtain the benefits of both passive and active methods, a well-designed hybrid islanding detection method for grid-connected microgrids with multiple inverter-based distributed generators (IBDGs) is presented in this paper. Considering that IBDGs located at different positions can detect the same frequency variation (FV) characteristics, linear reactive power disturbance (RPD) is utilized, which can guarantee the synchronization of RPDs added on different IBDGs in the microgrid without the need for communication. In addition, the disturbance slope can change adaptively to reduce the disturbance in grid-connected mode and enlarge the reactive power mismatch during islanding for effective and rapid detection. Setting principles of slope values for IBDGs operating at the unity power factor and those generating active and reactive power simultaneously are analyzed in detail. Considering different conditions that may occur after islanding, three passive criteria, including voltage variation, voltage unbalance, and rate of change of frequency, are sufficiently utilized to activate disturbance slope adjustment, further shortening the detection time. Moreover, the correlation factor between the RPD and FV is also designed as another frequency-related criterion, and the slope adjustment logic is provided. This method is simple and easy to implement with excellent performance regardless of the IBDG power factor, parallel number, and connection mode. According to the anti-islanding test system recommended by IEEE Std.929-2000 and IEEE Std.1547-2003, the method effectiveness has been validated with several test cases in the power systems computer-aided design (PSCAD)/electromagnetic transients including DC (EMTDC) environment. | A Novel Hybrid Islanding Detection Method for Grid-Connected Microgrids With Multiple Inverter-Based Distributed Generators Based on Adaptive Reactive Power Disturbance and Passive Criteria | Adaptive reactive power disturbance (RPD);hybrid islanding detection;inverter-based distributed generator (IBDG) | Reactive power;Islanding;Microgrids;IEEE Standards;Power quality;Generators;Synchronization
This paper presents a new dynamic phasor (DP) model of a modular multilevel converter (MMC) with extended frequency range for direct interfacing to an electromagnetic transient (EMT) simulator. The internal dynamics of the MMC are modeled considering dominant harmonic components of each variable. To model the external dynamics of the converter, a novel construct referred to as a base-frequency DP is employed, which allows to capture and model any number of frequency components of external variables without a significant increase in computational burden. The proposed model is validated against detailed EMT models by comparing its results for an inverter system, a back-to-back high-voltage direct current system, and a 12-bus power system built in PSCAD/EMTDC simulator. Simulation results prove that the new model is significantly more computationally efficient than existing models and is capable of maintaining a high level of accuracy. Experimental verification on a scaled-down laboratory setup is also included. | A Dynamic Phasor Model of an MMC With Extended Frequency Range for EMT Simulations | Base-frequency dynamic phasor (BFDP);electromagnetic transient (EMT) simulation;modular multilevel converters (MMCs) | Computational modeling;Harmonic analysis;Capacitors;Power system dynamics;Switches;Modulation;Transient analysis
In this paper, a current controller for a parallel operation of inverters is described. When inverters operate in parallel, it is a well-known fact that the inverter current is composed of the average current (AVC) and the zero-sequence circulating current (henceforth ZSCC), which inevitably flows between inverters under the parallel operation. Considering this, previous studies concentrated on reducing ZSCC. However, in this paper, it is found that the inverter current has another component, a differential current, in addition to the two components of AVC and ZSCC. Based on these three decomposed current components, three equivalent circuits are derived from n-paralleled inverters. To minimize the differential current and improve the regulation performance of the total output phase current, a decomposed current control scheme is proposed from equivalent circuit models. The proposed algorithm is applied to a system consisting of three paralleled two-level inverters with small shared inductance whose dc links are connected in common. Additionally, synchronous pulsewidth modulation is employed as the PWM method for each inverter. The proposed current controller is compared with two conventional current controllers, one where each inverter controls its own currents and the other where only AVC is controlled. Through experiments, it is shown that these conventional controllers have limitations and the proposed current controller overcomes these limitations. The effectiveness and feasibility of the proposed control scheme are verified through experimental results. Especially, both theoretical analysis and experiment results verify that the proposed method is robust with regard to parameter errors. | Decomposed Current Controller for a Paralleled Inverter With a Small Interfaced Inductor | Circulating current;current controller;parallel operation;zero-sequence circulating current | Inverters;Integrated circuit modeling;Inductance;Equivalent circuits;Inductors;Mathematical model;Automatic voltage control
In order to reduce switching loss of neutral point clamped three-level inverter (NPC TLI), generally discontinuous pulsewidth modulation (DPWM) is used. But it can result in dc offset and ac ripple on neutral point (NP) voltage. So a novel pulse sequence DPWM (NPSDPWM) is proposed to reduce switching loss and control NP voltage simultaneously in this paper. NP voltage is controlled by choosing proper clamping modes. To avoid unexpected switching action during changing clamping mode, an improved pulse sequence is also presented. The switching loss and NP voltage ripple of NPSDPWM, traditional and proposed DPWM in previous literature are compared, respectively. The experimental results show that NPSDPWM has well NP voltage control ability and the switching losses are reduced effectively. | A Novel Discontinuous PWM Strategy to Control Neutral Point Voltage for Neutral Point Clamped Three-Level Inverter With Improved PWM Sequence | Discontinuous pulsewidth modulation (DPWM);neutral point clamped three-level inverter (NPC TLI);neutral point (NP) voltage;switching loss | Clamps;Switches;Voltage control;Pulse width modulation;Switching loss;Inverters
This paper presents a novel virtual synchronous machine controller for converters in power systems with a high share of renewable resources. Using a linear quadratic regulator-based optimization technique, the optimal state feedback gain is determined to adaptively adjust the emulated inertia and damping constants according to the frequency disturbance in the system, while simultaneously preserving a tradeoff between the critical frequency limits and the required control effort. Two control designs are presented and compared against the open-loop model. The proposed controllers are integrated into a state-of-the-art converter control scheme and verified through electromagnetic transient (EMT) simulations. | LQR-Based Adaptive Virtual Synchronous Machine for Power Systems With High Inverter Penetration | Linear-quadratic regulator (LQR);virtual synchronous machine (VSM);voltage source converter (VSC);swing equation;adaptive control | Frequency control;Damping;Generators;Synchronous machines;Adaptation models;Mathematical model;Frequency conversion
Renewable energy resources are utilized in distribution networks based on an active front end technology as a bidirectional power flow energy conversion system. Low and high frequency harmonics generated by switching pattern of the power electronics converter should be reduced by an appropriate output filter. According to international regulations, harmonics injected to the grid by pulsewidth modulated (PWM) power converters must be handled to maintain power quality indices within standard limits. LCL filters with passive damping resistors are the most reliable and renowned devices to fulfil the standards. The main objectives in the design of an efficient LCL filter are to reduce the cost and weight of the filter, as well as to increase the robustness and stability of the power electronics converter. In this paper, a comprehensive and mathematical approach is proposed to calculate the maximum current ripple of a PWM-based inverter, which helps to precisely calculate the size of the inverter-side inductors in the LCL filter. The mathematical approach to solve the problem of optimal damping is presented, which can be implemented analytically in different configurations of the LCL filters. The proposed method also works to solve an optimal damping problem for any type of filter. | A Novel Approach in Filter Design for Grid-Connected Inverters Used in Renewable Energy Systems | Renewable generation;inverter;damping resistor;resonance;LCL filter;passive damping;current ripple;optimum damping | Damping;Inverters;Capacitors;Inductors;Pulse width modulation;Resistors;Harmonic analysis
For brushless dc motor operating at ideal commutation point, the angle of the phase current vector will lag behind that of the back electromotive force (EMF) vector due to the motor phase inductance. The lag angle increases the root-mean-square (rms) value of phase current under a certain average torque output, which results in more heat and less efficiency, especially at high rotational velocity. The principle that the angle of ideal current vector is equal to that of the back EMF vector at the center of a conduction sector is analyzed. A novel advance compensation method for commutation point is proposed based on the principle. The advance angle is calculated in real time according to the phase current, the inductance, and the flux linkage established by the magnet of the motor. By conducting the voltage vector of voltage source inverter before the ideal commutation point in advance, the lag of the phase current would be eliminated. Thereby, the rms value of the phase current is reduced. Finally, both simulation and experiments verify the effectiveness of the proposed method. | A Lag Angle Compensation Strategy of Phase Current for High-Speed BLDC Motors | Brushless dc motor;advance compensation;commutation point | Commutation;Brushless DC motors;Rotors;Torque;Delays
The benefits of employing multilevel pulsewidth-modulated (PWM) waveforms for diagnostic purposes compared to sinusoidal- and square-shaped voltages are presented in this paper. Examples on how the high voltage circuits are designed to enable these studies, as well as results, are discussed. To demonstrate the approach, it is investigated what influence the choice of PWM levels has on the partial discharge (PD) characteristics for two similar wire specimens insulated by different materials. Here, to resemble a motor winding, two different twisted pair test objects insulated by either pure polyamide-imid (PAI) material or with added conductive Cr<sub>2</sub>O<sub>3</sub> material were exposed to voltages with ultrashort rise times. The test objects were fed from either two-, three-, five-, or seven-level inverter waveforms of similar shape as in actual applications. To compare the performances, measurements of the PD characteristics were conducted. Specifically, the total number of PDs, as well as their average maximum amplitude per cycle, was obtained together with the phase-resolved PD pattern for each case. The experimental results presented in this paper show that the total peak and summed PD magnitude (exposure) drop considerably more for the Cr<sub>2</sub>O<sub>3</sub> insulation compared to PAI when applying a five-level or higher level inverter. This reduction is more significant for the insulation with added Cr<sub>2</sub>O<sub>3</sub> material and the usage of higher inverter levels reveals this. As more information can be obtained using higher inverter levels, the evaluation of new material constitutions is preferably done utilizing at least a three-level inverter or higher. | Multilevel PWM: A Tool to Explore Insulation PD Characteristics | Discharges;machine windings;measurements;power frequency;pulse generation;pulsewidth modulation (PWM);twisted pair cables | Partial discharges;Inverters;Pulse width modulation;Insulation;Voltage measurement;Tools;Antenna measurements
In this paper, a high-efficiency Doherty power amplifier (DPA) using the complex combining load (CCL) with noninfinity peaking impedance for broadband operation is presented. By applying the CCL, the load impedance of the carrier amplifier at saturation power level can be compensated at different operation frequencies. Considering the influences of the output impedance of the peaking PA on the carrier PA, a detailed analysis of the optimal noninfinity peaking output impedance with the CCL is carried out on the whole operation frequency range. Theoretical analysis of the output power and drain efficiency (DE) reveals that the CCL can offer a new degree of freedom for extending the bandwidth of the DPA. Based on the proposed theory, a modified DPA working over the frequency band of 1.1-2.4 GHz (bandwidth of 74%) is designed and fabricated based on GaN HEMT devices. Experimental results exhibit 6-dB output back-off drain efficiencies of 43.8%-54.9% and saturated drain efficiencies of 55.4%-68% can be obtained. The saturated output power of the DPA is 43.3-45.4 dBm with a gain of 9.5-11.1 dB across the whole operation band. When driven with long-term evolution modulated signals with 6.5-dB peak-to-average power ratio, the DPA exhibits an adjacent channel leakage ratio better than -49 dBc while maintaining a DE of 44% after digital predistortion linearization. | Bandwidth Extension of Doherty Power Amplifier Using Complex Combining Load With Noninfinity Peaking Impedance | Broadband;complex combining load (CCL);Doherty power amplifier (DPA);high efficiency;impedance | Impedance;Bandwidth;Power generation;Inverters;Broadband communication;Optimized production technology;Circuit faults
With increased grid penetration of distributed energy resources (DERs), volt/VAR control (VVC) is becoming increasingly complex and challenging in distribution systems. Conventional VVC approaches in distribution networks reside typically on the primary feeder. However, these approaches are ineffective for handling the voltage variability caused by DERs and load dynamics on the secondary side, termed as the grid edge. With more and more deployments of DERs at the grid edge, advanced VVC technologies through controlling DER inverters are perceived to be the key enabling technologies for distributed voltage control to meet the future smart grid requirements. Nevertheless, a great challenge is that DER inverters would fight each other when operated autonomously in participating grid voltage control using the conventional control methods. This paper proposes a novel VVC strategy based on an artificial neural network (ANN) control. The proposed approach is able to properly handle DER inverter constraints in achieving VVC objectives at the grid edge and overcomes the challenges of conventional DER inverter control techniques. The behaviors of the proposed method are evaluated via simulation and hardware experiments, which demonstrate great advantages of the ANN-based VVC for controlling DER inverters at the grid edge. | Artificial Neural Networks for Volt/VAR Control of DER Inverters at the Grid Edge | Artificial neural networks;distributed energy resources;distribution systems;dynamic programming;grid edge;optimal control;smart inverters;volt/VAR control | Inverters;Reactive power;Artificial neural networks;Voltage control;Capacitors;Power system stability;Stability analysis
Three-phase three-leg inverters represent the majority of inverters that are integrated into low voltage power grids. They can develop positiveand negative-sequence components during unbalanced conditions including asymmetrical faults, but not zero-sequence components. This indicates that a sequence-based control strategy is required for comprehensive control of inverter currents and voltages. Positiveand negative-sequence components must be controlled separately with their own dedicated controllers in such a scheme. Given this critical need, a sequence-based control technique for grid-forming and grid-feeding inverter-interfaced distributed generators is proposed. As a necessary part of the fault ride-through capability of inverter-interfaced distributed generators, a current limiter is developed, which can limit inverter currents at a pre-defined threshold for both balanced and unbalanced faults. Whilst the current regulators work in the synchronous reference frame with simple PI controllers, the limiter works in the natural reference frame and thus treats each phase current separately, which results in current limiting at the threshold for all phases. The advantage of the proposed limiter is that it acts instantaneously such that the inverter current can be limited from the start of the disturbance. The simulation results in MATLAB/SIMULINK reveal promising performance of the proposed control strategy with the proposed current limiting. | Sequence-Based Control Strategy With Current Limiting for the Fault Ride-Through of Inverter-Interfaced Distributed Generators | Current limiting;fault ride-through (FRT);inverter-interfaced distributed generator (IIDG);magnitude calculator;sequence-based control;synchronous reference frame (SYRF) | Inverters;Limiting;Power quality;Voltage control;Current limiters;Power system stability;Delays
This paper proposes a noninvasive switch open-circuit (OC) fault diagnosis method for a three-level inverter based on voltage detection. Under both healthy and faulty operation, the possible values of two line voltages are analyzed, and the waveforms are obtained according to the analysis. Faults can be quickly diagnosed by the ratio, the voltage difference, and the arithmetic values of the two line-voltages. The time consumption of the single-switch OC faults diagnosis is less than half of a cycle. When some of two switches failures (double-switch OC faults) occur, faults can also be accurately located using this method, and these fault diagnosis processes can be completed within one cycle. Performance evaluation experiments are carried out to verify the effectiveness of the method. The results show that the proposed method is robust to load variation and immune to certain load OC failures. It was also found in the experiments that the diode OC faults can be distinguished from switch OC faults despite having similar fault features. | A Noninvasive and Robust Diagnostic Method for Open-Circuit Faults of Three-Level Inverters | Fault diagnosis;fault location;inverters | Inverters;Circuit faults;Fault diagnosis;Switches;Feature extraction;Voltage control
A space vector modulation (SVM) technique of a dual-inverter system for an open-end winding motor drive is described in this paper, where one inverter has a battery power source and the other has an only capacitor across the dc bus. The SVM must be achieved to operate the motor with field-oriented control and simultaneously to control the capacitor voltage at a constant value by using redundant switching states of the dual-inverter system. The control of the capacitor voltage is carried out by selecting a charging or a discharging mode in each redundant switching state, taking the instantaneous motor power factor into account. In addition, it is also required to reduce the error voltage pulses, which are generated in output multilevel voltage waveforms during the dead time. The compensation method of the existing dead-time scheme and the improved SVM sequence to reduce the error voltage vectors are proposed in this paper. The proposed methods are examined through several experimental tests and are confirmed to generate superior output voltage waveforms from the viewpoint of the measured total harmonic distortion and dv/dt. | Space Vector Modulation of Dual-Inverter System Focusing on Improvement of Multilevel Voltage Waveforms | Capacitor voltage control;dead time;dual-inverter system;open-end winding motor;space vector modulation (SVM) | Inverters;Voltage control;Capacitors;Switches;Support vector machines;Batteries;Permanent magnet motors
Zero-voltage-switching (ZVS) <sc>mosfet</sc> grid inverter has distinct advantages such as higher efficiency and higher power density. However, the ZVS inverter may lose ZVS condition during startup stage if it does not start properly. It may increase the voltage stress on <sc>mosfet</sc>s and even destroy the power semiconductor device. In order to achieve the ZVS condition for ZVS inverter during the startup stage, this paper proposes a safe startup method with an auxiliary clamping capacitor pre-charging circuit and designed ZVS pre-charging pulse sequence. The pre-charging circuit is enabled only at the startup stage. Theoretical analysis shows that the proposed method is capable of reducing the voltage stress during the startup stage for the ZVS inverter. Finally, the proposed safe startup method is verified on a 3 kW grid inverter. | Safe Startup Method for Zero-Voltage-Switching MOSFET Grid Inverter | Grid inverter;pre-charging circuit;pre-charging pulse sequence;safe startup;zero-voltage-switching (ZVS) | Inverters;Zero voltage switching;Capacitors;Inductors;MOSFET;Clamps;Stress
This paper proposes an extended-state-observer based distributed robust secondary voltage and frequency control for an autonomous microgrid (MG) with inverter-based distributed generators (DGs) considering the uncertainties from models and measurement noise. The MG is considered as a multi-agent system where each DG is defined as an agent and its controller only requires its own information and the information of its neighbors, but each DG obtains noisy measurements of the states of itself and its neighbors easily due to stochastic noise. Therefore, in this paper, an extended state observer is employed to estimate the accurate state information of each DG, which is significantly influenced by measurement noise. Furthermore, the distributed controllers based on a fast terminal sliding mode surface and an adaptive super-twisting algorithm are designed to track the voltage reference and to fasten the convergence rate against disturbances and uncertainties caused by parameter perturbation. Moreover, the distributed frequency controllers are also designed to restore the frequency and to guarantee the accurate active power sharing without power information of DGs. Finally, the effectiveness of the propose control strategy is illustrated by the simulation of an autonomous MG in MATLAB/Simulink. | Extended-State-Observer-Based Distributed Robust Secondary Voltage and Frequency Control for an Autonomous Microgrid | Adaptive super-twisting algorithm;autonomous microgrids;distributed robust control;extended state observer;fast terminal sliding mode;feedback linearization | Voltage control;Frequency control;Voltage measurement;Noise measurement;Uncertainty;Low pass filters;Frequency measurement
Winding short circuit faults are recognized as one of most frequent electric machine failure modes. Effective on-line diagnosis of these is vital, but remains a challenging task, in particular, at incipient fault stage. This paper reports a novel technique for on-line detection of incipient stator short circuit faults in random wound electrical machines based on in situ monitoring of windings thermal signature using electrically nonconductive and electromagnetic interference immune fiber-Bragg grating (FBG) temperature sensors. The presented method employs distributed thermal monitoring, based on the FBG multiplexing feature, in a variety of points within windings, in proximity to thermal hot spots of interest that arise from fault. The ability of the proposed method to enable fault diagnosis through identification of fault-induced localized thermal excitation is validated in steady-state and transient operating conditions on a purpose built inverter driven induction machine test facility. The results demonstrate the capability of unambiguous detection of inter-turn faults, including a single shorted turn. Furthermore, the winding thermal and electrical characteristics at the onset of inter-turn fault are examined and correlated, enabling better understanding of fault diagnostic requirements. | Stator Winding Fault Thermal Signature Monitoring and Analysis by <italic>In Situ</italic> FBG Sensors | Fiber-Bragg grating (FBG) sensor;in-situ thermal monitoring;inter-turn fault detection;inverter driven induction motor | Circuit faults;Windings;Fiber gratings;Monitoring;Thermal sensors
This paper gives the detailed study and analysis of the terminal voltage and the common mode voltage (CMV) for the photovoltaic fed cascaded half-bridge (CHB) multilevel inverter (MLI). The expression for the terminal voltage and CMV are also derived using switching function. The analytical waveforms obtained using the expression of the terminal voltage and CMV clearly indicate that the terminal voltage and CMV are not constant simultaneously. Thus, two pulsewidth modulation (PWM) schemes are proposed using redundant states concept for CHB nine-level MLI without the addition of any extra circuit element. The first PWM scheme reduces the high-frequency transitions in the terminal voltage and, thus, minimizes the leakage current. The other PWM scheme is designed to reduce the common mode current by maintaining CMV constant. Furthermore, the proposed PWM schemes are compared with the conventional PWM schemes. The effect of each PWM schemes on the terminal voltage and CMV is analyzed using the given switching function analysis. The given switching function analysis is also supported with the help of simulation and experimental results. The simulation and experimental results of the proposed PWM schemes are further compared with the conventional SPWM technique. | Analysis for the Minimization of Leakage and Common Mode Currents in Cascaded Half-Bridge PV Fed Multilevel Inverter | Cascaded multilevel inverter;common mode current;common mode voltage (CMV);leakage current;terminal voltage | Inverters;Pulse width modulation;Leakage currents;Topology;Switches;Standards;Resistance
This paper proposes a drive system with asymmetrical power electronics devices for the novel reluctance machines with dc-biased sinusoidal current, which is called as dc-RMs in this paper. The three-phase sinusoidal current with same dc offset is injected into the stator winding in the dc-VMs. Therefore, the power device selection method of the conventional motor drive is no longer suitable for dc-RMs. Because of the dc-biased sinusoidal current, two-quadrant switches with asymmetrical current capacity are proposed for the dc-RMs drive. With the asymmetrical switches, the asymmetrical three-phase H-bridge inverter is further brought out. This paper, detailed, analyzes the influence of modulation strategy on current stress of each device and derive the specific current capacity of asymmetric switches. The effects of harmonic current on the current stress, caused by the harmonic back electromotive force in dc-RMs, are also analyzed. Simulation and experimental verification show that the drive with asymmetrical power electronics devices can ensure the performance of the motor while reducing the cost, increasing the power density, and balancing the temperature of the power devices. The theoretical calculation of the current stress is also proved to be precise. In addition, the two-quadrant switches with asymmetric capacity proposed in this paper can also be applied to other dc-RMs drive structure to improve performance. | Drive System With Asymmetrical Power Electronics Devices for Novel Reluctance Machines With DC-Biased Sinusoidal Current | Motor control;power device selection;reluctance machines (RMs) drive;three-phase H-bridge inverter | Torque;Inverters;Stress;Topology;Reluctance machines;Stator windings
Brushless dc motors (BLDCMs) exhibit relatively large torque ripple due to the current pulsation during the commutation process. In this paper, first, the production mechanism of the commutation torque ripple is analyzed in detail, where the diode freewheeling in the inactive phase winding and the non-commutation torque ripple under the existing PWM modulation modes are compared for a three-phase six-switch inverter-fed BLDCM drive. The torque ripple expression of each PWM mode is derived analytically. Thereafter, a new region-refinement PWM method is proposed, in which a normal operation region of 60° is refined into two 30° sub-regions, and PWM-ON and ON-PWM modulation method is suitable to be employed, respectively, in the former and latter 30° regions. To verify the effectiveness of reducing the non-commutation torque ripple, both simulations and experiments are conducted on a three-phase prototyped BLDCM. The results demonstrate that the torque ripple under the proposed PWM mode can be reduced significantly. | A Novel Region-Refinement Pulse Width Modulation Method for Torque Ripple Reduction of Brushless DC Motors | Brushless dc motors;pulse width modulation;torque ripple reduce | Pulse width modulation;Torque measurement;Commutation;Torque;Phase modulation;Electromagnetics
A complex coupling matrix has been extensively used in lossy filters and negative group delay devices. For the realization, conventional technique decomposes the complex coupling matrix into lossy resonators and complex inverters. Since the complex inverter does not follow the passivity in some cases, the resultant realization may be globally passive but locally active. This paper proposes a new decomposition technique to ensure the passivity everywhere. It decomposes the complex coupling matrix into a resistive connection matrix and a conventional real coupling matrix, which are both passively realizable. This technique provides a passive realization of the complex coupling matrix. Furthermore, a loss equalization technique is also proposed, to further achieve a uniform quality factor (Q) distribution among all the lossy resonators. Several illustrative examples and an experimental validation are finally provided. | All Passive Realization of Lossy Coupling Matrices Using Resistive Decomposition Technique | Lossy filter;complex coupling matrix;complex inverter;decomposition;resistive connection;quality factor | Couplings;Resonators;Matrix decomposition;Transmission line matrix methods;Inverters;Topology;Passband
Time-domain computing (TC) has drawn significant attention recently due to its highly efficient computation for applications such as image processing and neural network computing. This paper presents novel time-domain circuit techniques, including: 1) double-encoding strategy; 2) bit-scalable design that accelerates the performance compared with previous linear coding; and 3) shared time generator (TG) with variation-aware design technique which significantly improves the error tolerance of TC. A feature-extraction and vector-quantization processor accelerated by TC has been developed for real-time image recognition. A 55-nm prototype chip shows 72-fps/core (at 1.33 GHz) operation with up to 42% area and power saving from TC compared to the conventional digital implementation. | A Time-Domain Computing Accelerated Image Recognition Processor With Efficient Time Encoding and Non-Linear Logic Operation | Bit-scalable design;double-encoding scheme;image processing;median filter (MF);time-domain computing (TC);winner-take-all (WTA) | Time-domain analysis;Encoding;Acceleration;Image recognition;Design methodology;Voltage control;Inverters
This paper proposes an explicit predictive current control scheme implemented with a low carrier frequency pulsewidth modulation (PWM) on an induction machine fed by a three-level neutral point clamped inverter. The PWM carrier and the main current sampling frequency are both set to 1 kHz, resulting in a 500 Hz average switching frequency per device, which is very suitable for large drive applications. The explicit predictive control is introduced to optimize the available bandwidth provided by such a low sampling frequency, maximizing the dynamic performance. The strategy has been tested in a 2.2-kW induction motor experimental prototype. | Sensorless Low Switching Frequency Explicit Model Predictive Control of Induction Machines Fed by Neutral Point Clamped Inverter | Low switching frequency;predictive control;variable speed drives | Induction machines;Inverters;Mathematical model;Switching frequency;Pulse width modulation;Predictive control;Current control
This paper presents a novel approach to derive a pulsewidth modulation (PWM) technique for the generalized multi-phase drive. This novel approach is called a phase traversing principle. The given phase traversing principle is applied to the proposed PWM technique for five-phase open-end winding induction motor drive fed from a single dc source. The proposed PWM technique has the benefits of phase clamping, symmetrical operation of inverters, and common-mode current (CMC) elimination. Thus, it reduces the switching losses and also minimizes the issue of the CMC. The symmetrical operation of dual inverters further helps in the even distribution of losses. Also, the proposed PWM technique gives a good harmonic performance. The performance of the proposed PWM technique is analyzed using the switching loss function and harmonic flux trajectory methods. The first analysis gives justification of the reduced switching losses. While the second analysis gives the deviations in the motor flux with respect to variation in modulation indices. The proposed PWM technique is verified with both simulation and hardware results. | Optimized Switching PWM Technique With Common-Mode Current Minimization for Five-Phase Open-End Winding Induction Motor Drives | Common-mode voltage (CMV);multi-phase drives;open-end winding induction motor;phase traversing;pulsewidth modulation (PWM) technique | Pulse width modulation;Inverters;Windings;Switches;Switching loss;Harmonic analysis;Clamps
With wide-bandgap semiconductors increasing their commercial availability, high switching frequency operation has become an accepted practice to increase power density in power converters. High switching frequency operation, nonetheless, increases the electromagnetic interference (EMI) emissions of converters, for which accurate models are needed in order to predict their EMI noise and aid in the design of necessary filters. To this end, this paper assays first the impact that high switching frequency has on converter EMI emissions, and second, uses an unterminated behavioral model (UBM) to predict the commonmode (CM) emissions in the conducted EMI range (150 kHz- 30 MHz). To achieve this, a new extraction procedure is developed for a UBM to effectively capture the rich high-frequency content of the CM emissions, providing a solution to the inherent limitations of previous behavioral models developed for insulatedgate bipolar transistor-based converters. The experimental results obtained with two setups: a 3-kW, 300-V dc, silicon-carbidebased three-phase inverter switching at 70 kHz and a 1-kW, 400-V dc, gallium nitride -based three-phase inverter switching at 500 kHz are presented to validate the approach and the model capabilities. | Common-Mode EMI Unterminated Behavioral Model of Wide-Bandgap-Based Power Converters Operating at High Switching Frequency | Common mode (CM);electromagnetic interference (EMI);gallium nitride (GaN);high switching frequency;silicon carbide (SiC) | Electromagnetic interference;Inverters;Integrated circuit modeling;Switching frequency;Predictive models;Silicon carbide;Semiconductor device modeling
A novel method is proposed to compensate the three-phase unbalanced currents of power grid under three-phase unbalanced load for a two-stage photovoltaic (PV) power system without the augmentation of active power filter. The PV power system is composed of an interleaved dc/dc converter and a three-level neutral-point clamped inverter. Moreover, the PV power system possesses the smart inverter function, in which the output active and reactive powers of the PV inverter are predetermined by a power factor according to grid codes of the utilities. In the proposed method, dq0-axis compensation currents are obtained through low-pass filters to compensate the three-phase unbalanced currents of power grid. Furthermore, in order to improve the control performance of the dc bus voltage of the PV power system under unbalanced load variation condition, an online-trained compensatory neural fuzzy network with an asymmetric membership function (CFNN-AMF) is proposed to replace the traditional proportional-integral controller for the dc bus voltage control. In the proposed CFNN-AMF, the compensatory parameter to integrate pessimistic and optimistic operations of fuzzy systems is embedded in the CFNN. In addition, the dimensions of the Gaussian membership functions are directly extended to AMFs. Additionally, the proposed controllers of the PV power system are implemented by two control platforms using floating-point digital signal processor. Finally, excellent compensation performance for the three-phase currents of power grid under three-phase unbalanced load can be achieved from the experimental results. | Intelligent PV Power System With Unbalanced Current Compensation Using CFNN-AMF | Asymmetric membership function (AMF);compensatory neural fuzzy network (CFNN);interleaved dc/dc converter;photovoltaic (PV) power system;smart inverter;three-level neutral-point clamped (NPC) inverter;unbalanced current compensation | Inverters;Active filters;Reactive power;Voltage control;Power system stability;Capacitors
In this paper, an advanced analytical model for an electric vehicle (EV) powertrain has been developed to illustrate the vehicular dynamics by combining electrical and mechanical models in the analysis. This study is based on a Nissan Leaf EV. In the electrical system, the powertrain has various components including a battery pack, a battery management system, a dc/dc converter, a dc/ac inverter, a permanent magnet synchronous motor, and a control system. In the mechanical system, it consists of power transmissions, axial shaft, and vehicle wheels. Furthermore, the driving performance of the Nissan Leaf is studied through the real-world driving tests and simulation tests in MATLAB/Simulink. In the analytical model, the vehicular dynamics is evaluated against changes in the vehicle velocity and acceleration, state of charge of the battery, and the motor power. Finally, a number of EVs involved in the power dispatch is studied. The greenhouse gas emissions of the EV are analyzed according to various energy power and driving features, and compared with the conventional internal combustion engine vehicle. In this case, Nissan Leaf is a pure EV. For a given drive cycle, Nissan Leaf can reduce CO<sub>2</sub> emissions by 70%, depending on the way electricity is generated and duty cycles. | Design and Assessment of an Electric Vehicle Powertrain Model Based on Real-World Driving and Charging Cycles | Analytical model;electric vehicle;greenhouse gas emissions;powertrain;Nissan Leaf;V2G | Batteries;Mechanical power transmission;Wheels;State of charge;Mathematical model;Permanent magnet motors;Resistance
In the six-step mode control of the interior permanent-magnet machine (IPMSM), inequality of the positive half-cycle length and the negative half-cycle length will bring about dc offset in the three-phase input current. This paper proposes a six-step mode control scheme of IPMSM for railway vehicle traction to eliminate the dc offset in input current. An approximately continuous rotor position signal is reconstructed in the field-programmable gate array chip. This position signal is used to generate the square drive signal for IPMSM in the flux-weaken region. Rotor position signal error of the resolver will also cause dc offset in the three-phase input current. A novel scheme using phase-locked loop to decrease the rotor position signal error is proposed. And using this scheme, the dc offset is eliminated from the three-phase input current. A seamless transition scheme from six-step mode control to space vector pulse width modulation (SVPWM) mode is proposed. The effectiveness of this six-step mode control scheme is proved by the experimental results. | Six-Step Mode Control of IPMSM for Railway Vehicle Traction Eliminating the DC Offset in Input Current | Flux-Weaken control;input dc offset;interior permanent-magnet machine (IPMSM);six-step mode control | Voltage control;Inverters;Rotors;Torque;Rail transportation;Modulation;Delay effects
A common method for load sharing is using frequency and voltage droop controllers because there is no need to have communication links in the microgrid (MG). However, the droop control strategy has a drawback, that is, it imposes voltage and frequency deviations, which can be fixed by adding a secondary control loop. On the other hand, if the MG operates connected to the grid, a tertiary controller for regulating the injected power must be added. This paper proposes a multitask fuzzy secondary controller (FSC) applied to ac MGs acting only on the secondary control layer. The proposed controller allows stand-alone and grid-tied operations, regulating the voltage and frequency in the secondary and the active and reactive powers, simultaneously, without a tertiary controller. Stability analysis are presented showing that the FSC keeps the MG stable while operating within a proposed operation range. A MG simulation test bed based on power inverters is presented to validate the FSC operation and to compare to conventional hierarchical controller. The proposed FSC fixes the deviations in the same way as the conventional controller during the islanded operation tests and allows the MG to inject power into the grid. | Multitask Fuzzy Secondary Controller for AC Microgrid Operating in Stand-Alone and Grid-Tied Mode | Fuzzy control;hierarchical systems;power generation control;uncertainty | Power capacitors;Microgrids;Voltage control;Frequency control;Reactive power;Switches
This paper proposes a new methodology for automated design of power electronic systems realized through the use of artificial intelligence. Existing approaches do not consider the system's reliability as a performance metric or are limited to reliability evaluation for a certain fixed set of design parameters. The method proposed in this paper establishes a functional relationship between design parameters and reliability metrics, and uses them as the basis for optimal design. The first step in this new framework is to create a nonparametric surrogate model of the power converter that can quickly map the variables characterizing the operating conditions (e.g., ambient temperature and irradiation) and design parameters (e.g., switching frequency and dc link voltage) into variables characterizing the thermal stress of a converter (e.g., mean temperature and temperature variation of its devices). This step can be carried out by training a dedicated artificial neural network (ANN) either on experimental or simulation data. The resulting network is named as ANN<sub>1</sub> and can be deployed as an accurate surrogate converter model. This model can then be used to quickly map the yearly mission profile into a thermal stress profile of any selected device for a large set of design parameter values. The resulting data is then used to train ANN<sub>2</sub>, which becomes an overall system representation that explicitly maps the design parameters into a yearly lifetime consumption. To verify the proposed methodology, ANN<sub>2</sub> is deployed in conjunction with the standard converter design tools on an exemplary grid-connected PV converter case study. This study showed how to find the optimal balance between the reliability and output filter size in the system with respect to several design constraints. This paper is also accompanied by a comprehensive dataset that was used for training the ANNs. | Artificial Intelligence Aided Automated Design for Reliability of Power Electronic Systems | Artificial intelligence;automated design for reliability (ADfR);power electronic systems | Reliability engineering;Inverters;Junctions;Measurement;Switching frequency
The efficiency improvement of the on-off controlled Class E dc-dc converter operated at 20 MHz switching frequency is investigated in this paper. It is found that with the on-off control, the input power of the converter during the on mode increases with the increase of the input voltage, and it can be reduced by increasing the switching frequency. With this discovery, a variable switching frequency (VSF) on-off control is proposed, which slightly increases the switching frequency when the input voltage increases, maintaining the input power during the on mode slightly higher than the rated output power over the entire input voltage range, and thus highly improving the efficiency of Class E dc-dc converter at high input voltage. A prototype of 9-V-18-V input, 10-W Class E dc-dc converter has been fabricated and tested in the lab. The experimental results show that the proposed VSF on-off control improves the conversion efficiency of the Class E dc-dc converter by 4%-10% compared to the constant switching frequency on-off control. | Variable Switching Frequency <sc>ON–OFF</sc> Control for Class E DC–DC Converter | Class E dc–dc converter;constant switching frequency (CSF);on–off control;variable switching frequency (VSF);zero-voltage-switching (ZVS) | DC-DC power converters;Switching frequency;Voltage control;Switches;Rectifiers;Inverters
Sinusoidal LC filters are generally placed between the voltage source inverter (VSI) and squirrel cage induction motor (SQIM) to reduce the distortion in the output voltage of the VSI, voltage surges at the motor-terminals, core losses in the SQIM, bearing-current, and electromagnetic interferences. Rotor-flux oriented control (RFOC) of the SQIM is widely used in adjustable speed drives. However, the introduction of filter network may make the operating point of RFOC of SQIM drive unstable and may create sustained resonance frequency oscillations in the stator-current, stator-voltage of SQIM. This paper proposes a simple inverter-current-based active damping (AD) technique, which damps out the resonance frequency oscillation by emulating the virtual resistance connected in series with the filter inductor in its control structure. It also effectively stabilizes the unstable operating point of the closed-loop system without changing the parameters of the controllers used in RFOC. The idea of the proposed AD technique has been illustrated with mathematical expressions and justified through stability analysis. The instability of operating point and the impact of the AD technique are experimentally demonstrated on RFOC of VSI-fed SQIM with filters at different test conditions. | Stabilization of Rotor Flux-Oriented Control of Induction Motor With Filter by Active Damping | Active damping (AD);induction motor drive; $LC$ filter;rotor-flux oriented control;stability analysis | Stators;Resonant frequency;Rotors;Damping;Passive filters;Resistance;Inductance
This paper proposes an accurate and general method to calculate and characterize the couplings of patch antennas. It is found that the coupling effects of open-/short-circuited patches can be represented by J/K inverters. Unlike traditional ones, these J/K inverters should be with complex- and frequency-dependent values. Three different patch antennas are used to exemplify how to characterize couplings with J/K inverters. Once the values of J/K inverters are successfully extracted, the total equivalent circuits of these patch antennas can be easily given in a unified way. J/K inverters can also help us see how the couplings affect antenna bandwidth. To present advantages of the proposed method, comparison with traditional coupling calculation approach based on characteristic modes is conducted. Technical limitations and potential applications of the proposed method are also discussed. | Accurately Characterizing the Coupling Effects of Patch Antennas With Complex- and Frequency-Dependent J/K Inverters | Characteristic modes (CMs);coupling;equivalent circuit;J/K inverters;parasitic element;patch antenna;short-/open-circuited | Couplings;Inverters;Equivalent circuits;Patch antennas;Probes;Bandwidth
Many emerging devices are currently being explored as potential alternatives to complementary metal–oxide–semiconductor technologies for overcoming power density and energy efficiency limitations. It is now generally accepted that these emerging devices need to be evaluated at the circuit level. In this paper, we investigate the speed and power performance of hyper-field-effect transistor (Hyper-FET) circuits, comparing them with both high-performance and low standby power fin-shaped FET designs on the same technology node. The evaluation, which was carried out at the gate level and circuit level, includes a characterization of 8-bit ripple carry adders. Our experiments showed around 80% speed degradation and 30% power savings for a given range of operating frequencies. These power savings were much smaller than those predicted from the transistor- and gate-level estimations. Deviations from the ideal expected behavior of the Hyper-FET circuitry are illustrated, which support the obtained results. | Power and Speed Evaluation of Hyper-FET Circuits | Hyper-FET;low voltage;low power;phase transition materials;steep subthreshold slope | Logic gates;FinFETs;Switches;Delays;Inverters
The single-phase split-source inverter (SSI) is an emerging and attractive topology for a boost dc-ac power conversion system. Such as an inverter features high compactness, although at the expense of high-frequency commutations across the diodes. The corresponding hybrid pulsewidth modulation (PWM) also confines the voltage harmonics to concentrate around the switching frequency and its multiples. This paper proposes a simplified SSI, which is realized by inserting only one power switch into an H-bridge. While generating the ac output, the newly developed PWM strategy ensures the inductor charged with constant duty cycle. When compared to the existing SSIs, it offers the added benefits of reduced switch count, enhanced voltage-boosting gain, reduced output filter requirement, and enhanced power efficiency. Comprehensive steady-state analysis is discussed while simulation and experimental results are subsequently presented to prove the validity of the proposed topology and the PWM strategy. | Single-Phase Simplified Split-Source Inverter (S<sup>3</sup>I) for Boost DC–AC Power Conversion | Boost dc–ac power conversion;pulsewidth modulation (PWM);single-stage inverter;split-source inverter (SSI) | Inductors;Topology;Inverters;Switches;Pulse width modulation;Power conversion;Impedance
A multilevel drive can be realized by using an open-ended machine, fed from dual two-level inverters. The topology supplied from isolated dc sources is suitable for transportation electrification. In vehicular systems, it is essential that the isolated dc sources, comprising of battery packs, should discharge uniformly and maintain balanced dc voltage at the dc-link terminal. A simple carrier-based pulsewidth modulation (PWM) technique is presented in this paper, which can effectively regulate the power drawn between the two two-level inverters while maintaining the multilevel operation of the drive. The modulation technique can balance the instantaneous state of charge of independent battery packs and dynamically equalize the power flow from the two inverters, based on drive requirement. This will enhance the reliability of the propulsion system in electric vehicles. The operation of the proposed PWM technique has been validated through detailed simulation and experimental tests. | An Instantaneous Power Balancing Technique for an Open-End IM Drive Using Carrier-Based Modulation for Vehicular Application | Carrier-based modulation;dual two-level inverter;electric vehicle (EV);modulation index;open-ended machine;offset;power balance;state of charge (SOC) | Inverters;Topology;Batteries;Pulse width modulation;Switches;State of charge
In this paper, a proper duty cycle control method is proposed to reduce torque and flux ripples and harmonic loss in direct torque control (DTC) of six-phase induction machine (6PIM). Three different methods are proposed to improve the performance of switching table DTC for 6PIM. First, by the suitable selection of two vectors in each sampling period, the harmonic amplitude is significantly decreased, but the torque and flux ripples are still large. Then, the abovementioned method is combined with duty cycle control technique and the torque and flux ripples and current harmonics are significantly reduced. In addition, the switching frequency is also reduced by selecting the suitable voltage vector in each sampling period. Finally, a simple control method is suggested to calculate the duty ratio of voltage vectors independently of machine parameters. Although neglecting the one-step delay makes performance of the final technique similar to the previous one, considering this delay in real conditions shows the following advantages for the final method: less torque and flux ripples, less current harmonics, simplicity, and constant switching frequency. Despite these improvements, all duty cycle-based DTC approaches (duty-DTC and PI-duty-DTC) increase the inverter switching losses. The simulation and experimental results presented in this paper verify the performance advantages of the proposed methods. | PI Regulator-Based Duty Cycle Control to Reduce Torque and Flux Ripples in DTC of Six-Phase Induction Motor | Duty cycle;harmonic reduction;ripple reduction;six-phase induction machine (6PIM);torque control | Support vector machines;Torque;Switching frequency;Switching loss;Power system harmonics;Harmonic analysis;Inverters
This paper presents a unified physics-based insulated-gate bipolar transistor (IGBT) compact model for circuit simulation that predicts the performance of both Si and SiC, n- and p-channel devices. The model can predict the detailed switching waveforms of these technologies based on its charge-based formulation. Further, this compact IGBT model is presented alongside a unique datasheet-driven parameter extraction process. The parameter extraction process enables users to quickly extract model parameters from data typically published without the need of taking physical measurements. The model has been validated with both Si and SiC devices for static and dynamic characteristics. The SiC IGBTs used for validation are a 12.5-kV n-channel device and a 13-kV p-channel device, while the Si IGBT chosen was IXDH30N120 from IXYS Corp. (Milpitas, CA, USA). This is the only IGBT model that predicts the performance of both n- and p-channel, Si and SiC devices, providing more freedom for the development of complex power electronics circuit designs. The convergence of the model has been verified by implementing a complex circuit consisting of both a dc-dc converter and a dc-ac inverter. The results presented here show that the unified model can be used to describe the behavior of a wide range of Si and SiC IGBT circuits. This paper is accompanied by a Verilog-A source code and a power point file demonstrating the model parameter extraction sequence. | A Datasheet Driven Unified Si/SiC Compact IGBT Model for <italic>N</italic>-Channel and <italic>P</italic>-Channel Devices | Compact model;datasheet driven model;device modeling;insulated gate bipolar transistor (IGBT);power switching devices;silicon carbide (SiC) | Insulated gate bipolar transistors;MOSFET;Integrated circuit modeling;Silicon carbide;Mathematical model;Silicon;Logic gates
A software-defined active synchronous detection (SDASD) is presented to protect networked microgrids (NMs) from cyberattacks on SDN network and power bot attacks on inverter controllers of distributed energy resources (DERs). A <italic>HostStatus_Checker</italic> is designed and embedded in an SDN controller to authenticate the entity of hosts for data communication of NMs. Based on the secured communication layer, active synchronous detection method is introduced to efficiently detect power bot attacks on DER controllers in NMs without impeding system normal operations. Extensive tests show that SDASD can detect and mitigate malicious attacks online and serve as a powerful safeguard for monitoring and protecting future NMs. | SDN-Enabled Cyber-Physical Security in Networked Microgrids | Cyberattack;software-define networking;host location hijacking;active synchronous detection;cyber-physical security;networked microgrids;distributed energy resources | Microgrids;Computer crime;Inverters;Control systems
Recently, several magnetic tunnel junction (MTJ)-based non-volatile ternary content-addressable memory (NV-TCAM) cells have been proposed to realize zero standby power. However, they still suffer from low reliability and high power consumption during search operations. To address these issues, we propose a novel MTJ-based NV-TCAM cell, which is composed of 15 transistors and 4 MTJs (15T-4MTJ). By utilizing the differential MTJs with complementary states and positive feedback of cross-coupled inverters for sensing, the proposed 15T-4MTJ NV-TCAM cell can significantly improve the search reliability. Moreover, owing to that there is no static current during search operations, only dynamic charging and discharging current, it can achieve ultra-low power consumption. In addition, by using only one transistor as the critical path between the match-line and GND, its switch delay can be shortened, thereby realizing high-speed search operations. Hybrid CMOS/MTJ simulation results of the 144-bit word circuit show that the proposed 15T-4MTJ NV-TCAM cell can obtain a smaller search error rate of 2.7%, a higher search speed of 0.17 ns, and a lower search energy of 0.17 fJ/bit/search in comparison with other MTJ-based NV-TCAM cells. On the other hand, its write energy of 1.589 pJ/bit is about 3.64× smaller than that of the previously proposed 10T-4MTJ NV-TCAM cell. | A Novel MTJ-Based Non-Volatile Ternary Content-Addressable Memory for High-Speed, Low-Power, and High-Reliable Search Operation | MTJ;NV-TCAM;search reliability;ultra-low power;search delay;144-bit word circuit | Magnetic tunneling;Transistors;Inverters;Integrated circuit reliability;Sensors;Delays
Inverter delay is often evaluated as CV<sub>dd</sub>/I<sub>eff</sub>, where C is the load capacitance, V<sub>dd</sub> is the supply voltage, and I<sub>eff</sub> is the effective drive current derived by approximating the inverter switching trajectory with a linear model. The I<sub>eff</sub> model utilizes high and low drain currents conventionally measured in wafer acceptance tests and does not require extraction of any parameters. Ease of use combined with reasonable accuracy (~15%) is the main reason for wide application of CV<sub>dd</sub>/I<sub>eff</sub> delay metrics. However, CV<sub>dd</sub>/I<sub>eff</sub> expression produces large errors when applied to another two important basic circuits: nand and nor. This is because nand and nor circuits contain transistor series connections not accounted for in the inverter model. In this paper, an analytical solution for the transistor series connection influence on the discharge/charge operation in nand/nor circuits is provided. The model for nand/nor effective drive current (denoted as Istack) developed in this paper maintains simplicity of the original I<sub>eff</sub> expression. It requires only one additional measurement of the linear current. Model accuracy was assessed by comparing to extensive SPICE delay simulations of nand and nor circuits designed using state-of-the-art MOS technologies. Comparison results show that CV<sub>dd</sub>/I<sub>stack</sub> equation provides ~15% accuracy for nand/nor circuits in line with CV<sub>dd</sub>/I<sub>eff</sub> accuracy for inverter. In an era of emphasis on low-power design, the developed model presents convenient means of exploring design space when optimizing circuit supply voltage for low-power operation. | An Analytical Model for the Effective Drive Current in CMOS Circuits | CMOS;delay;effective drive current;low-power design;NAND;NOR | Transistors;Integrated circuit modeling;Delays;Inverters;Mathematical model;Semiconductor device modeling;Analytical models
The combination of droop control and communication-based secondary control is eligible to maintain the steady voltage and frequency at the point of common coupling (PCC) together with the property of power sharing between the distributed generators. However, the performance of this combination is threatened by the slow dynamic and communication failure. In this context, an improved droop control is proposed to address the issue of slow dynamic and enhance the power-sharing accuracy in the autonomous microgrid. The droop coefficients are determined through a comprehensive analysis to assess the eigenvalues and plot the loci of the dominant poles. Robust secondary control is subsequently proposed to restore the voltage and frequency to their nominal values with a novel feature that ensures the performance continuity during the communication failure. The key idea of the proposed secondary control relies on utilizing the predictive values of the PCC voltage in the dq-rotating frame using two dynamic lookup tables during communication loss. The proposed control is evidenced by the simulation results in the MATLAB environment. | DQ-Voltage Droop Control and Robust Secondary Restoration With Eligibility to Operate During Communication Failure in Autonomous Microgrid | Autonomous microgrid;dq-voltage droop control;dq secondary control;communication failure | Voltage control;Microgrids;Impedance;Reactive power;Frequency control;Inverters;Oscillators
A novel single-stage high-frequency link three-phase (3φ) inverter along with a modulation strategy is presented in this paper. The topology is targeted for grid integration of utility scale renewable and alternative energy sources like solar, fuel cell, and wind, where the power flow is unidirectional (from dc to ac). The primary side converter has a 3φ voltage source inverter (VSI) structure along with an additional half-bridge leg. Sinusoidal pulse width modulation is implemented in the primary side converter. The three legs of the primary side VSI are zero voltage switched (ZVS) for most part of the line cycle. The additional half bridge leg is ZVS over the complete line cycle. The active switches in secondary side converter are line frequency switched and thus results in negligible switching loss. The converter switching process is described in detail to show the soft-switching of the primary side converter using the device capacitances and leakage inductances of the high-frequency transformers (HFTs). The HFT galvanic isolation results in high power density. A 4-kW laboratory scale hardware prototype is built and tested with the proposed modulation strategy. The experimental results are presented to verify the converter operation. | A Soft-Switched High-Frequency Link Single-Stage Three-Phase Inverter for Grid Integration of Utility Scale Renewables | Dc–ac converter;high-frequency link (HFL);line frequency unfolding;pulsewidth modulation (PWM);single-stage;zero-voltage-switching (ZVS) | Switches;Legged locomotion;Modulation;Inverters;Topology;Bridge circuits
This paper proposes a decentralized optimal secondary controller for frequency regulation and accurate active power sharing in autonomous microgrids. This optimal controller does not require any communication network. Unlike most of the existing works, a systematic approach of secondary controller design is introduced based on a quadratic cost function in the form of a linear quadratic regulator (LQR) solution. The design procedure only depends on the cut-off frequency of the power calculation filter. Decentralized behavior, simplicity, optimality based on a quadratic cost function, and straight forward design procedure are the main advantages of this approach. Using the proposed solution, frequency can be restored immediately following any disturbance in the system, without need of any event-driven and time-dependent protocol. Experimental results validate the effectiveness of the proposed controller. | Decentralized Optimal Frequency Control in Autonomous Microgrids | Autonomous microgrids;active power sharing;decentralized secondary control;frequency control;linear quadratic regulator | Frequency control;Voltage control;Microgrids;Communication networks;Inverters;Power filters;Reliability
Two-Stage boosting multilevel inverters (MLIs), which are highly suitable for photovoltaic power plants, are known to suffer because of the high voltage stress on the switches of second stage. One of the ways to confront this issue is through eliminating the front-end booster. However, this leads to increased structural and control complexity of the resulting integrated boosting MLI. This letter presents a single-stage boosting MLI requiring lesser number of switches, diodes, and capacitors for renewable power generation applications. It requires nine switches and only one capacitor for five-level voltage generation. The topology has inherent self-balancing capability, thereby does not need additional balancing circuitry. The proposed topology has a uniform peak inverse voltage stress on the switches of value equal to the input dc voltage. A less complicated logic-form-equations-based gating pulse generation scheme is designed for enabling the proposed MLI to maintain its capacitor voltage. Further, a comparative study with state-of-the-art topologies is carried out to demonstrate the superior performance of the proposed topology. Finally, the feasibility of the proposed topology is validated through experimental tests and the corresponding results are elucidated. | A Self-Balancing Five-Level Boosting Inverter With Reduced Components | Multilevel inverter (MLI);power quality;single stage;step up | Topology;Boosting;Inverters;Capacitors;Switches;Voltage control;Stress
High penetration of renewable energies to smart grid technologies has lead the traditional electrical transmission and distribution network to undergo a significant evolution. Here, advanced control strategies are required to ensure the load balance in order to keep the voltage and frequency variation within an acceptable range. With the integration of dc energy sources and storages, another control constraint would be added due to the limitations in a storage system. Among recent developments in control techniques, fuzzy logic and multi agent systems have emerged due to its strong control action in an uncertain environment. Researchers have made satisfactory efforts in optimizing hybrid renewable energy sources using these technologies. This paper strives to highlight the approaches of controlling the energy storage systems, dc voltage, frequency, and ac voltage with the aid of the fuzzy logic and multi agent systems related controllers. | Review of Applications of Fuzzy Logic in Multi-Agent-Based Control System of AC-DC Hybrid Microgrid | Microgrid;fuzzy logic;multi agents;battery energy storage system | Fuzzy logic;Microgrids;Batteries;Control systems;Power system stability;Inverters
A filterless blocker-tolerant current-mode receiver using a voltage-controlled oscillator-based operational transconductance amplifiers (VCO-OTAs) for the baseband transimpedance amplifiers (BB TIAs) is presented as an alternative to inverter-based OTAs (inv-OTAs). Three key advantages of VCO-OTAs over inv-OTAs are a high-dc gain, a higher bandwidth for a given dc gain, and independent control of noise and the unity-gain bandwidth. These advantages are used to demonstrate power reduction in the BB TIAs, the low-noise transconductance amplifier, and the passive mixer LO drivers in the receiver. A design methodology for the choice of the VCO-OTA parameters in the context of a receiver design is illustrated with an example of a 20-MHz RF-channel bandwidth receiver operating at 2 GHz. Receiver simulation results indicate an improvement of up to 12 dB in blocker 1-dB compression point (B1dB) for slightly higher power consumption or up to 2.6× power reduction of the TIA resulting in up to 2× power reduction of the receiver for similar B1dB performance. | Benefits of Using VCO-OTAs to Construct TIAs in Wideband Current-Mode Receivers Over Inverter-Based OTAs | Filterless;blocker tolerant;wideband;current-mode receiver;VCO-OTA;baseband TIA;high dc gain;LNTA;passive mixer;SAW-less;blocker-compression point | Receivers;Mixers;Gain;Wideband;Radio frequency
A novel hybrid control method, which consists of dual-frequency tracking control (DFTC) and virtual inertia control (VIC), is proposed for single-phase-input variable frequency speed regulation system with a small dc-link capacitor. Because of lacking a large-capacity energy storage device, the dc-link voltage is a pulsating dc, which causes a strong power coupling relationship between the rectifier and inverter side. The instantaneous power and dq-axis currents of the inverter contain both ac and dc components at the same time, which cannot be controlled well using traditional proportional-integrational (PI) controllers. Herein the DFTC that is based on a PI-resonant controller is proposed to accurately track ac and dc components of the instantaneous power and dq-axis currents respectively. With higher open-loop gain at both low frequency and the specified resonant frequency, the proposed DFTC ensures accurate tracking of the ac and dc components of power and dq-axis currents, high-power-factor, and low total harmonic distortion (THD) of input grid current. To maintain the stability of the dc-link voltage under step changes of load, a VIC is proposed. Subsequently, the input power factor and the fluctuation of dc-link voltage can be improved in the system. Simulations and experimental results are given to provide further validation of the proposed DFTC and VIC under different operating scenarios. | A Novel Hybrid Control Method for Single-Phase-Input Variable Frequency Speed Control System With a Small DC-Link Capacitor | DC-Link voltage;electrolytic capacitor-less inverter;inertia control;power control;power factor (PF) correction;permanent magnet synchronous motor (PMSM);total harmonic distortion (THD) | Inverters;Capacitors;Frequency control;Power control;Resonant frequency;Voltage control;Reactive power
This paper proposes a soft-switched modulation technique with synchronous rectification for an isolated single-stage single-phase matrix-type dc-ac converter. The dc side consists of a full bridge inverter, and the ac side is a 2×2 matrix converter-based cycloconverter. The proposed unipolar modulation strategy provides zero current switching/zero voltage switching (ZVS) for the ac side devices and ZVS-on for the dc side devices. It also allows natural commutation of the current flowing through the secondary side leakage inductor of the isolation transformer and the grid inductor during unity power factor (UPF) condition, thus eliminates the requirement of snubber circuit. An improved soft-switched flyback-based regenerative snubber circuit is also presented for non-UPF operation. Proposed snubber circuit recycles the energy stored in the snubber capacitors in every switching cycle. A guideline to design snubber circuit along with a comparative study is discussed in this paper. Performance of the proposed hybrid modulation technique is evaluated in an SiC mosfet based 1.2-kW dc-ac converter prototype. A detailed analysis of the converter performance has been presented in this paper considering the circuit non-idealities. | Soft-Switched Modulation Technique for a Single-Stage Matrix-Type Isolated DC–AC Converter | Cycloconverter;dc–ac converter;single-stage converter;snubber;synchronous rectification (SR);zero current switching (ZCS);zero voltage switching (ZVS) | Inductors;Snubbers;Modulation;Switches;DC-AC power converters;Topology;Matrix converters
The Brazilian transmission system is facing challenging problems with the distance between its generation areas and consumer centers that will be partly solved by the use of HVDC point-to-point systems. In the near future, the southeast subsystem will have a large amount of power injected through HVDC Systems in multiple points with relatively close electrical proximity. Therefore, the effects of a multi-infeed system are expected to influence the performance and operation of the network. Extensive studies and simulations will play an important role in determining the extension of the interactions among HVDC converters and determine if such interactions cause multiple commutation failures, thus disturbing the dynamic stability of the system. The use of CCC (Capacitor Commutated Converter) HVDC systems will also be assessed and is expected to diminish the need for a strong AC network (high short circuit level) and, therefore, mitigate multi-infeed interactions. The southeast subsystem of the Brazilian Power System currently has four LCC inverters, two of them belong to the Madeira power plant and the other two are from the Itaipu power plant. By the year 2024, four other HVDC systems will be arriving in the same region. This paper discusses the HVDC multi-infeed phenomena regarding the relevance of using synchronous machine models to represent important power plants and the application of mitigation methods regarding the 2020 network model, where six HVDC links will be present. | HVDC multi-infeed analysis of the Brazilian transmission system and possible mitigation methods | CCC system;commutation failure;HVDC converters;multi-infeed;power system dynamic stability | HVDC transmission;Inverters;Power generation;Power system stability;Synchronous machines;Circuit faults;Commutation
In this paper, a third harmonic injection sinusoidal pulsewidth modulation (THISPWM) method based on alternating carrier polarity (ACP) is proposed for three-phase PWM inverter. Compared with the space vector pulsewidth modulation (SVPWM), the THISPWM has the advantage of lower low-frequency common mode voltage (CMV). However, the phase of the third harmonic injected must be strictly synchronous with the phase of the reference voltage. The synchronization will cause the difficulty of the injected third harmonic generation. First, the relationship between the injected third harmonic and the reference voltage of the PWM inverter output is analyzed to obtain a real-time conversion method, thereby solving the synchronization problem. Then, a modulation method based on ACP is proposed to eliminate zero switch states of the PWM inverter. The middle amplitude-modulated voltage is used to select the negative polarity carrier. In addition, the low-frequency and high-frequency CMV, which are separately defined according to the modulated fundamental voltage frequency and the carrier frequency, are taken into account. Therefore, the analysis results manifest that the proposed method could suppress both the low-frequency and high-frequency CMVs and has the same voltage utilization as the SVPWM. Finally, a three-phase PWM inverter circuit based on an FPGA was built, and the experimental results verified the proposed method. | Third Harmonic Injection SPWM Method Based on Alternating Carrier Polarity to Suppress the Common Mode Voltage | Sinusoidal pulse width modulation;third harmonic injection;common mode voltage;alternating carrier polarity | Inverters;Harmonic analysis;Space vector pulse width modulation;Frequency modulation;Switches
In this paper, an efficient power conditioning unit is presented for a single-phase grid-connected photovoltaic (PV) system incorporating both maximum power-point tracking and current control algorithms in a single-stage. Modified p-q theory is applied to derive the reference signal for a hysteresis band current (HBC) controller so that the active and reactive power sharing between the PV system and the grid can be controlled independently. Enhanced stability during the internal dynamics, caused by the variations in PV generation and load conditions, is the prime aspect of the controller. The performance of the proposed p-q theory correlated HBC controller is evaluated against tracking of maximum PV power and compensation of load reactive power under the changeable atmospheric and load conditions, and also compared with the widely used conventional proportional resonant controller to justify superiority. Simulation and experiment are carried out under variable weather and different load conditions to validate acceptability of the proposed control scheme. | An Efficient Technique Using Modified <italic>p–q</italic> Theory for Controlling Power Flow in a Single-Stage Single-Phase Grid-Connected PV System | Grid-connected photovoltaic system (GCPVS);hysteresis band current (HBC) controller;modified p–q theory;power flow controlling;single-stage | Reactive power;Inverters;Power control;Photovoltaic systems;Voltage control;Control systems;Convergence
According to the demands of the small commercial electric vehicle (EV) traction driving system, an 18kW inverter-driven induction motor (IM) with a die-casting copper squirrel cage rotor for traction drive was designed and evaluated. The 2D finite element model of the designed IM was built by considering the nonlinearity of core materials, and the geometric parameters of the motor were optimized. The operational performance of torque versus speed characteristics and the efficiency over the speed range under the rated (continuous) and overload condition were investigated. Finally, the designed inverter-driven IM was developed and the performance of the IM operating in three typical modes were tested respectively. The experimental results of the designed motor operating in various driven mode were compared with that of 2D FEM. All the results proved that the designed inverter-driven IM could meet the target specification of the small commercial EV. | A cast copper rotor induction motor for small commercial EV traction: Electromagnetic design, analysis, and experimental tests | Casting copper rotor;electric vehicle(EV);FEM;IM | Induction motors;Rotors;Torque;Copper;Traction motors;Synchronous motors;Harmonic analysis
An equivalent circuit model of monolithic 3-D inverter (M3INV) considering the electrical coupling between the stacked metal-oxide-semiconductor field-effect transistors (MOSFETs) is proposed. We conduct the parameter extraction with technology computer-aided design (TCAD) simulations, where LETI-UTSOI model in HSPICE is used for the bottom PFET and the top NFETs. Their parameters are extracted by fitting their current-voltage (for dc analysis) and capacitance-voltage (for transient ac analysis) characteristics. The parameters extracted from the LETI-UTSOI model contain the electrical coupling at the gate of the bottom MOSFET. In order to extract external capacitances such as monolithic intertier via (MIV)-to-MIV and MIV-to-contact in M3INV, we use two structures, the first that contains MIVs and metal lines and the second that does not. We observe that the dc and transient characteristics of M3INVs built using our extracted parameters match the TCAD mixed-mode circuit simulation results considerably well. Finally, we build and analyze ring oscillators using our M3INV to demonstrate the coupling impact on power and performance. | Parameter Extraction and Power/Performance Analysis of Monolithic 3-D Inverter (M3INV) | Circuit simulation;compact modeling;coupling;monolithic 3-D integrated circuit (IC);parameter extraction | MOSFET circuits;Integrated circuit modeling;MOSFET;Semiconductor device modeling;Capacitance;Parameter extraction;Solid modeling
Multilevel inverters (MLIs) are being used in wide range of power electronic applications. These converters have attracted a lot of attention during recent years and exist in different topologies with similar basic concepts. This paper presents five main submodules (SMs) to be used as the basic structures of MLIs. The paper reviews the common MLI topologies from the structural point of view. The topologies are divided into the different SMs to show conventional MLI configurations and future topologies that can be created from the main SMs. A comparative study between different topologies is performed in detail. The MLIs are categorized and investigated with from different perspectives such as the number of components, the ability to create inherent negative voltage, working in regeneration mode and using single dc source. | A General Review of Multilevel Inverters Based on Main Submodules: Structural Point of View | Asymmetric;multilevel inverter (MLI);power electronics;symmetric | Topology;Inverters;Fault tolerance;Fault tolerant systems;Stress;Switches;Capacitors
This paper proposes a new 7-level inverter topology for induction motor drives. It is a hybrid topology formed by cascading a 5-level active neutral-point-clamped inverter with a 3-level T-type converter. It is obtained using low-voltage semiconductor devices with voltage blocking capability of Vdc/3 and Vdc/6. The topology uses three floating capacitors per phase, which are balanced within a pulsewidth modulation (PWM) switching duration using switching-state redundancies for each pole-voltage level. Topology forms two stacks at the front-end, which requires individual symmetrical dc source. The analysis of switching loss and conduction loss is performed and compared with some of the existing 7-level multi-level inverters reported in various literatures to show the advantages of the proposed topology. Furthermore, the single dc source operation with two stacked capacitors and closed-loop control of neutral-point voltage using symmetrical six-phase induction motor is proposed. The voltage-control algorithms for floating capacitors and dc-link stacked capacitors are proposed, which are independent of load power factor and modulation index. Open-loop V/f and closed-loop rotor field oriented control are performed, and various results at steady and transient states are presented to validate the aforementioned claims. | A Hybrid 7-Level Inverter Using Low-Voltage Devices and Operation With Single DC-Link | 7-level inverter;hybrid multi-level inverter (MLI);induction motor (IM) drive;multi-level converter;neutral-point voltage (NPV) | Capacitors;Topology;Inverters;Switches;Power supplies;Redundancy;Low voltage
This paper contains a comparison between three topologies of a three-phase two-level inverter: A quasi-Z-source inverter (qZSI), a voltage-source inverter with a boost converter and a voltage-source inverter with an interleaved boost converter. experimental results obtained from laboratory tests of equivalent 6-kW 100-kHz inverters based on SiC mosfets and Schottky diodes are provided. The following parameters are compared: Quality of input inductor current and output phase voltage as well as total power losses in the inverters. The results for these parameters are obtained for input voltage ranging from 325 V to almost 600 V (where feasible), for two sets of equivalent modulation methods (two regular methods and two reduced-loss methods), for a couple of characteristic values of deadtime and for the operation both at the maximum value of modulation index and at equal values of voltage across the inverter bridge. Results of the experiments show that the qZSI topology may, at certain conditions, surpass the traditional two-stage inverter topologies in the areas of input inductor current quality, output voltage quality and also power losses (at high values of input voltage). What is needed to obtain that is a careful examination of operating conditions, applied modulation method and deadtime value. | High-Frequency SiC-Based Inverters With Input Stages Based on Quasi-Z-Source and Boost Topologies—Experimental Comparison | Boost;comparison;interleaved;qZSI;voltage-source inverter (VSI) | Modulation;Topology;Inverters;Inductors;Bridge circuits;Insulated gate bipolar transistors;Silicon carbide
Conservation voltage reduction (CVR) uses Volt-VAR optimization (VVO) methods to reduce customer power demand by controlling feeder's voltage control devices. The objective of this paper is to present a VVO approach that controls system's legacy voltage control devices and coordinates their operation with smart inverter control. An optimal power flow (OPF) formulation is proposed by developing linear and nonlinear power flow approximations for a three-phase unbalanced electric power distribution system. A bi-level VVO approach is proposed, where Level 1 optimizes the control of legacy devices and smart inverters using a linear approximate three-phase power flow. In Level 2, the control parameters for smart inverters are adjusted to obtain an optimal and feasible solution by solving the approximate nonlinear OPF model. Level 1 is modeled as a mixed integer linear program (MILP) while Level 2 as a nonlinear program with linear objective and quadratic constraints. The proposed approach is validated using 13-bus and 123-bus three-phase IEEE test feeders and a 329-bus three-phase PNNL taxonomy feeder. The results demonstrate the applicability of the framework in achieving the CVR objective. It is demonstrated that the proposed coordinated control approach help us to reduce the feeder's power demand by reducing the bus voltages; the proposed approach maintains an average feeder voltage of 0.96 p.u. A higher energy saving is reported during the minimum load conditions. The results and approximation steps are thoroughly validated using OpenDSS. | Bi-Level Volt-VAR Optimization to Coordinate Smart Inverters With Voltage Control Devices | Volt-VAR optimization;smart inverters;distributed generators;three-phase optimal power flow | Mathematical model;Voltage control;Load modeling;Inverters;Optimization;Reactive power;Capacitors
This research work presents a modified sine-cosine optimized maximum power point tracking (MPPT) algorithm for grid integration. The developed algorithm provides the maximum power extraction from a photovoltaic (PV) panel and simplified implementation with a benefit of high convergence velocity. Moreover, the performance and ability of the modified sine-cosine optimized (MSCO) algorithm is equated with recent particle swarm optimization and artificial bee colony algorithms for comparative observation. Practical responses is analyzed under steady state, dynamic, and partial shading conditions by using dSPACE real controlling board laboratory scale hardware implementation. The MSCO-based MPPT algorithm always shows fast convergence rate, easy implementation, less computational burden and the accuracy to track the optimal PV power under varying weather conditions. The experimental results provided in this paper clearly show the validation of the proposed algorithm. | A Novel Modified Sine-Cosine Optimized MPPT Algorithm for Grid Integrated PV System under Real Operating Conditions | Artificial bee colony;sine-cosine optimized;maximum power point tracking;photovoltaic;particle swarm optimization | Inverters;Maximum power point trackers;Convergence;Optimization;Inductors;Hardware;Complexity theory
A new technique to interconnect HVAC and high-voltage-direct-current (HVDC) network is reported in this paper. An alternative dc-breaker-less voltage-source-converter topology with level doubling network based open-loop control is presented. The objective is to reduce the cell-capacitor size and number of cells (with reduced cumulative volt-ampere rating of all switches) without compromising with the efficiency. A detail comparison with state-of-the-art topology is presented. The proposed system using a full-bridge converter with naturally balanced modular cascaded H-bridge wave-shapers is expected to be useful in offshore HVDC transmission especially for power evacuation from offshore wind farms. | Full-Bridge Converter With Naturally Balanced Modular Cascaded H-Bridge Waveshapers for Offshore HVDC Transmission | Modular multilevel inverter;alternative arm converter;multilevel inverter;fault tolerant operation;HVDC tramsmission;offshore wind power generation;level doubling network | HVDC transmission;Capacitors;Topology;Bridge circuits;Harmonic analysis;Switches;Power system harmonics
In this paper, a novel direct torque control (NDTC) scheme utilizing composite active vectors based on discrete duty ratio modulation method is presented for permanent magnet synchronous motor (PMSM) in industrial robot servo control system. The errors in the PMSM driven by conventional DTC (CDTC) are compensated by single active vector during each control period, leading to unsatisfied steady-state performance. To improve the operation performance of the industrial robot servo control system effectively, the errors in the PMSM are compensated independently in NDTC. Therefore, two active vectors should be applied to compensate flux error and torque error, respectively, namely flux active vector and torque active vector. In order to maintain the merit of the fast dynamic response in CDTC, the introduced active vectors should be selected from the fixed six active vectors supplied by a two-level voltage source inverter. To describe the scheme of NDTC clearly, the angle between the applied active vector and the stator flux linkage is used to represent the error compensational effect provided by the applied active vector, namely active angle. Additionally, the compensational effect is defined as active factor. Subsequently, the duty ratio value of the active vector applied time can be derived easily. To simplify the calculations of the duty ratio values, novel discrete calculation method for the active factor by hysteresis controllers is presented in this paper. The effectiveness of the proposed NDTC strategy is verified through the experimental results on a 100-W PMSM drive system. | High-Precision Servo Control of Industrial Robot Driven by PMSM-DTC Utilizing Composite Active Vectors | Industrial robot;direct torque control (DTC);permanent magnet synchronous motor (PMSM);composite active vectors;discrete duty ratio modulation | Couplings;Torque;Stators;Modulation;Service robots;Inverters
The hardware-in-the-loop (HIL) realization platform significantly supports the advance of control techniques in secure, precise, and low-cost design. Innovative control techniques are anticipated to ensure aerospace vehicle drive controllability. This paper presents a novel robust discrete-time (RDT) predictive current control (PCC) strategy of a permanent-magnet-assisted synchronous reluctance motor (PMa-SynRM) implemented using the HIL tool and the experimental setup. The proposed RDT controller has a discrete-time integral term added to the conventional deadbeat (DB) current predictive control to improve the robustness and stability of the current control. The PMa-SynRM mathematical model with parameter uncertainties is theoretically derived. Conventional PCC techniques are constructed utilizing the DB framework. Although this controller has a good dynamic response, it still suffers from unmodeled transient changes as well as parametric motor uncertainties. A 6-kW PMa-SynRM machine drive system is built and tested using DS1104 R&amp;D Controller Board. Typhoon HIL is used to emulate the PMa-SynRM and the inverter connected to a dSPACE MicroLabBox. The performance of the proposed RDT technique is assessed and compared with traditional DB using the HIL and experimental results under different speed commands, electrical and mechanical motor parameters variations, and rated speed reversal conditions. | A Hardware-in-the-Loop Realization of a Robust Discrete-Time Current Control of PMa-SynRM for Aerospace Vehicle Applications | Aerospace vehicle;hardware-in-the-loop (HIL);permanent-magnet-assisted synchronous reluctance motor (PMa-SynRM);predictive control | Current control;Predictive control;Mathematical model;Rotors;Inverters;Reluctance motors;Voltage control
In medium-voltage drives, multistep model predictive control (MPC) can lower the total harmonic distortion of the stator currents and thereby reduce losses and improve efficiency. However, from the point of view of implementation, there is still uncertainty as to whether transients have a major adverse effect on achieving this improved steady-state performance. The time-varying nature of machine drives, initialization of the optimization process, and limited computational resources are identified as key factors. This paper analyzes the link between these key factors in detail, thus a suitable reformulation and selective initialization approach is designed to enable the deterministic use of multistep finite-control-set MPC irrespective of the drive system conditions. Guidelines to select the prediction horizon, weighting factor, and minimum switching frequency considering the control platform limitations are presented. The significant impacts of transients on the design and experimental validation, covering several drive conditions, are evaluated in a scaled-down three-level induction machine drive switching at 350 Hz. This paper is accompanied by a video demonstrating the real-time implementation of multistep MPC. | On the Impact of Transients on Multistep Model Predictive Control for Medium-Voltage Drives | Efficiency;medium-voltage (MV) drives;predictive control;quadratic programming (QP);sphere decoding | Transient analysis;Rotors;Stators;Predictive control;Steady-state;Topology;Inverters
In this paper, a robust adaptive sliding-mode observer (SMO) is designed based on the surface permanent-magnet synchronous machine (SPMSM) model in rotor reference frame (γδ-axis), and an online inverter nonlinearity identification and compensation method is proposed. In order to reduce the chattering of the SMO, an adaptive law is presented to help estimate the back electromotive forces of an SPMSM; thus, smaller gains can be set for switching functions of the SMO. The small-signal model of the proposed sensorless scheme is derived for analyzing the steady-state and dynamic behavior of the sensorless scheme. Voltage distortion, caused by nonlinear characteristics of switching devices, not only causes (6k ± 1)th harmonics in phase currents but also leads to a rotor position estimation error. The equivalent amplitude of the voltage distortion can be identified based on the derived small-signal model of the proposed sensorless scheme. To improve the accuracy of the estimated voltage distortion, a recursive restricted total least squares is applied to obtain the estimated amplitude of the voltage distortion. Experimental results validate the proposed sensorless control scheme and its effectiveness. | Sliding-Mode Sensorless Control of PMSM With Inverter Nonlinearity Compensation | Inverter nonlinearity identification and compensation;restricted total least squares (RTLS);robust adaptive sliding-mode observer (SMO);sensorless control;small-signal model | Switches;Distortion;Adaptation models;Power harmonic filters;Inverters;Observers;Rotors
The nine papers in this special section focus on photovoltaic module and sub-module level power electronics. Grid connected photovoltaic energy systems have experienced an explosive growth over the last decade, with a cumulative installed capacity surpassing the 400 GW milestone as of 2017. Among PV system configurations, distributed module-level converter architectures can lead to a higher energy yield by mitigating partial shading, persistent shading (soiling, snow, bird droppings, and fallen leaves), mismatch, and aging, through a higher maximum power point tracking (MPPT) efficiency. Also, distributed electronics might be the key for implementing diagnostic and prognostic actions at a module level. Among these configurations, microinverters (also known as ac-module inverter), which connect a single PV module to the grid, and PV power optimizers, which are dc-dc converters performing the MPPT function at a module level, have attracted the academic and industrial interest in the last decade. So much so, that both microinverters and dc-dc power optimizers are commercialized by tens of companies around the world, with a great variety of circuit topologies, which comprise combinations of one or more power stages, interleaved converters, resonant converters, topologies with and without isolation, etc. | Photovoltaic Module and Submodule Level Power Electronics and Control |  | Special issues and sections;Power electronics;Photovoltaic systems;Power grids;Inverters
Oxide semiconductors are highly attractive for fabrication of large-area thin-film electronics because of their high electrical performance, low process temperature, high uniformity, and ease of industrial manufacturing. n-type oxide semiconductors, such as InGaZnO, are highly developed and have already been commercialized for backplane drivers of flat-panel displays. To date, developing CMOS technology is still an urgent issue in order to build low-power electronic circuits based on oxide semiconductors. In this paper, various CMOS circuits, including inverters, NAND, NOR, XOR, d-latches, full adders, and 7-, 11-, 21-, and 51-stage ring oscillators (ROs), are fabricated based on sputtered p-type tin monoxide and n-type InGaZnO. The inverters show rail-to-rail output voltage behavior, low average static power consumption of 8.84 nW, high noise margin level up to ~40% supply voltage, high yield of 98%, and high uniformity with negligible standard deviation. The NAND, NOR, XOR, d-latches, and full adders show desirably ideal input-output characteristics. The performances of ROs indicate small stage delay of $\sim 1~\mu \text{s}$ , extremely high uniformity and high yieldwhich are essential for large-area thin-film electronics. This paper may inspire constructions of low power, large area, large scale, and high-performance transparent/flexible CMOS circuits fully based on oxide semiconductors for applications beyond flat-panel displays. | Complementary Integrated Circuits Based on n-Type and p-Type Oxide Semiconductors for Applications Beyond Flat-Panel Displays | CMOS;IC;oxide semiconductor;thin-film transistor (TFT) | Inverters;Integrated circuits;Thin film transistors;Logic gates;Sputtering;Standards;Lithography
Amorphous oxide-based thin-film logic circuits have been fabricated using only an n-type amorphous silicon-zinc-tin-oxide (a-SZTO) channel layer with different source/drain electrodes. Enhancement-mode thin-film transistors (TFTs) were fabricated with oxide electrodes. Depletion-mode TFTs were fabricated with metal electrode. Work functions were measured by Kelvin probe microscopy. The barrier heights (Φ<sub>B</sub>) between the a-SZTO channel layer and the electrode were measured to be 1.831, 2.341, and 2.339 eV for the Ti/Al electrode, Indium-silicon-oxide (ISO) electrode, and indium-tin-oxide (ITO) electrode, respectively. The physical mechanism on the variation of sheet and contact resistances was investigated using a transmission line method, and the change in the resistances is closely related to Φ<sub>B</sub>. Inverters were fabricated, with different VTH values adopted simply by using different contact characteristics between various electrodes and the semiconductor channel. High values of voltage gains in inverters were obtained: 12.33 (ISO) and 11.75 (ITO) at V<sub>DD</sub> = 5 V. It was also confirmed that more complicated n-type-based NAND and NOR thin-film circuits, implemented with different electrodes, functioned as conventional logic circuits. This simple fabrication method of thin-film logic circuits opens the possibility of implementing next-generation stacked integrated circuit technology. | Electrode-Adaptive Thin-Film Integrated Logic Circuits | Amorphous oxide semiconductor (AOS);electrode adaptive;energy bandgap;logic circuit | Electrodes;Transmission line measurements;Logic circuits;Semiconductor device measurement;Indium tin oxide;ISO;Resistance
The class-E shunt inductor inverter (SII) topology typically operates based on zero-current switching (ZCS) and zero-derivative current switching (ZDCS) conditions. Based on these terms, the peak switch voltage and load resistance are eliminated as the major limitation parameters to implement the class-E SII with the desired design specifications. This paper introduces the design and analysis of the class-E SII with the specified deviation from both ZCS and ZDCS conditions. Therefore, 2 degrees of the design freedom are obtained. Two new parameters that are normalized by the dc-supply current are defined in terms of the deviation from ZCS, i.e., α and ZDCS, i.e., β. This operation mode of class-E SII is named as the nonzero current. The performance characteristics and design relationships are obtained in terms of the phase shift between the input and output voltages. The demonstration of the proposed operation mode is proven by fabrication of a prototype circuit with output power 10 W at 4-MHz operating frequency and close agreement between experimental outcomes with the simulation and theoretical results. | Steady-State Analysis of Class-E Shunt Inductor Inverter Outside ZCS and ZDCS Conditions | Class-E inverter;load resistance;peak switch voltage;shunt inductor;zero-current switching (ZCS);zero-derivative current switching (ZDCS) | Switches;Zero current switching;Shunts (electrical);Resistance;Inductors;Inverters;Packaging
The new IEEE 1547-2018 standard includes dynamic Volt/VAr control for photovoltaic (PV) smart inverters. While recent research has addressed the problem of optimal inverter dispatch, the interaction between inverters and the classical Volt/VAr control (VVC) regulation system needs further study. This paper proposes an approach that builds on the classical VVC solution with PVs, by computing for each inverter a rule that modulates the smart inverter reactive power in function of its real power. Two approaches are presented for computing the inverter's reactive power equation slope: the first approach is based on the robust minimization of the absolute voltage magnitude deviation via a linear program, whereas the second approach yields closed-form solutions inspired from distributionally robust chance constraints. Numerical results are presented on weakly meshed distribution networks having up to 3146 nodes; they demonstrate that the voltage violations due to intermittent real power variations are significantly reduced by the decision rules as compared to maintaining the last computed VVC set-points, even when the inverters operate at constant power factor or with default Volt/VAr settings proposed in the literature; additionally, the reactive power decision rules maintain a network loss level that is close to the average from a centralized solution. | Robust Volt/VAr Control With Photovoltaics | Decentralized control;distributed power generation;load flow control;optimization methods;reactive power control;uncertainty;voltage control | Inverters;Reactive power;Voltage control;Optimization;Switches;Photovoltaic systems
Based on the equivalent circuit model, the interactions of multi-parallel modular grid-tied inverters and their coupling effect with grid impedance are analyzed in this letter. The analysis shows that interactive instability could happen in the inverter system even when identical inverters have been used. However, if the control and circuit parameters are designed systematically, the system can be exempted from both common and interactive instability. The outcome of this research provides a practical general design paradigm for modular grid-tied inverters with inductor-capacitor-inductor (LCL) filters which can be used in the parallel operation with unknown number of modules. Experimental results are provided for verification. | A General Design Procedure for Multi-Parallel Modular Grid-Tied Inverters System to Prevent Common and Interactive Instability | Grid-tied inverter;inherent damping;LCL filter;multi-parallel operation | Inverters;Power system stability;Stability criteria;Damping;Resonant frequency;Impedance
In this paper, a new family of impedance source inverters is presented. It employs high-frequency electrical isolation between the inverter bridge switches and the load along with voltage clamping across the dc-link voltage. Conventional Z-source inverters (ZSIs) employs an impedance network that consists of inductors and capacitors. It has unique features that realize both step-up/step-down functions and eliminates the need of dead/overlap times. This paper extends this novel concept by using electrical isolation in impedance source inverters. High-frequency isolation has many advantages in terms of immunity and reliability; when applied with impedance source inverters this makes ZSIs a preferable choice for industrial applications. In photo-voltaic systems, the addition of the high-frequency transformer provides safety by avoiding the injection of dc circulating current into the grid, without the need of an external bulky line frequency transformer. The gain of the proposed inverter design can be accurately selected by choosing the turns ratio of the high frequency transformer (HFT) or by adjusting the shoot-through duty cycle (STDC) to the inverter. This allows for greater freedom especially when utilizing a higher modulation index, with the STDC allowing dynamic gain adjusts to be done speedily during operation of the inverter. Additionally, a dc-rail voltage clamping technique for the proposed class of isolated ZSIs is also discussed. This technique provides benefits not only in improving the output voltage quality, but also in reducing voltage stress of the active and passive components by minimizing the voltage spikes across the switching devices. In this paper, several high-frequency isolated ZSIs are presented, and an example isolated improved ΓZSI design is shown and discussed in detail. Simulations are provided for the proposed class of isolated inverters to verify their working. Further experimental investigation has been done for which results for the isolated improved ΓZSI are reported. These empirical results have largely confirmed the expected benefits that were determined through simulation and accurate model-based testing. | Single-Phase Transformer-based HF-Isolated Impedance Source Inverters With Voltage Clamping Techniques | High-frequency isolation;higher voltage gain;impedance source;single stage power conversion;transformers | Inverters;Impedance;Circuit faults;Capacitors;High frequency;Inductors;Modulation
In this paper, a novel structure of switched capacitor converter (SCC) is proposed. First, the basic unit of the proposed SCC is presented. After that, a generalized structure of the proposed SCC is discussed. The presented SCC uses one dc source, several switches, diodes, and capacitors to produce multistep dc boosted output voltage. The capacitors in the SCC can be charged in trinary asymmetrical pattern. A detailed comparative study between the proposed and other recently developed SCC structures is presented. It is shown that the proposed SCC can produce an output voltage level with lower total standing voltage and lower maximum switch stress voltage as compared to most of the suggested SCC structures. Further, a switched capacitor multilevel inverter (SCMLI) based on cross-switched multilevel inverter has been developed and analyzed for symmetric and asymmetric dc source configurations. For fair comparison with the existing SCMLI structures, the overall cost of the structures is compared based on a cost function (CF). The proposed SCMLI provides lower cost function/output voltage level (CF/NL) in comparison with most of the other SCMLI structures for both symmetric and asymmetric dc source configurations. Extensive experimental studies validate the operation and performance of the proposed SCMLI structure. | Cross-Switched Multilevel Inverter Using Novel Switched Capacitor Converters | Boosting;multilevel inverter (MLI);switched capacitor (SC);total standing voltage (TSV);voltage balance | Capacitors;Switches;Inverters;Through-silicon vias;Topology;Boosting;Semiconductor diodes
With the increasing penetration of distributed photovoltaic generation and energy storage systems in the demand side of the power system, new demand side model structures are necessary in order to better describe the dynamic performance of the power system. In this paper, a composite demand side model structure with load, distributed photovoltaic generation, and energy storage system together with a model parameter identification method are proposed to improve the traditional load model identification. The structure of the demand side model is proposed first and is further simplified so as to be identified at a high voltage level bus. The model parameter identifiability analysis is conducted based on the sensitivity method. The ambient signal data and disturbance data based model parameter identification method is proposed for the new demand side model structure using the differential evolution optimization method. The case study results for the WSCC 9 bus system show the effectiveness of the proposed model structure. Then, the case study results in a simplified 500-kV network of the Guangdong Power Grid show the effectiveness of the parameter identification method. | Identification of Composite Demand Side Model With Distributed Photovoltaic Generation and Energy Storage | Electric load modeling;photovoltaic generation;energy storage;model parameter identification | Load modeling;Power system dynamics;Batteries;Regulators;Mathematical model;Inverters;Parameter estimation
A fast and accurate analytical inverter-fed induction machine iron loss calculation model is proposed in this paper. The proposed model takes account of the influence of the output voltage harmonics from the inverter on the iron loss of the motor based on the piecewise variable coefficients method. Additionally, the proposed method incorporates slot harmonic component's influence on the iron loss. The validity of the proposed model is verified by comparing its calculated core loss values with measured ones of a 5.5- and a 55-kW inverter-fed induction motors under different speeds and load conditions. Compared with the classical iron loss model and piecewise variable coefficient iron loss model based on the finite-element method, the proposed model can reduce the computational burden significantly with desirable accuracy. | An Analytical Iron Loss Calculation Model of Inverter-Fed Induction Motors Considering Supply and Slot Harmonics | Eddy current loss;energy efficiency;finite-element analysis;harmonics;hysteresis loss;induction motors;inverter;iron loss;slot harmonics | Iron;Induction motors;Harmonic analysis;Magnetic hysteresis;Loss measurement;Computational modeling;Eddy currents
In order to provide high and extendable power levels for inductive power transfer (IPT) system, a parallel multi-inverter system based on modular inverter is presented. Various power requirements can be implemented by an adjustment of the number of paralleled inverters, which provides a high modularity. A master-slave scheme is employed for the switching-driver signals of parallel inverters, where one acts as a leader while others act as followers. Despite the master-slave scheme, the proposed circuit topology has natural robustness because of the equality in terms of the hardware configuration of each modular inverter. For proper parameters, the output phase (current lagging corresponding voltage) of an inverter is lower than the average of output phase of all inverters, when its output voltage lags behind others, and vice versa. Based on this approach, PI controllers are designed to implement phase synchronization for output voltages of all inverters. An IPT prototype supplied by the proposed parallel multi-inverter with three inverters was designed, built, and tested. Experiments show that the proposed parallel multi-inverter system has not only good circulating current suppression capacity but also excellent performance of phase synchronization. The maximum dc-dc efficiency was 94% at a 35.1 kW receiving power. This paper is accompanied by a Matlab/Simulink file demonstrating phase synchronization control. | Modular Parallel Multi-Inverter System for High-Power Inductive Power Transfer | Circulating current suppression;inductive power transfer;modular inverter;parallel-connected inverters;phase synchronization | Inverters;Switches;Synchronization;Topology;Inductors;Current measurement;Phase measurement
More photovoltaics are deployed at distribution networks and these noticeably cause voltage fluctuations in the distribution system. Use of smart inverters (SIs) is investigated as they enhance grid stability with voltage and frequency support. However, these potentially beneficial operating modes of SIs and their impact on the power system operation are not well-known. Conventional simulation packages do not have the tools to run simulations with these inverters. In order to fill this gap and investigate these points, a brand-new simulation platform called Solar Resource Application Platform for Grid Simulation (Sora-Grid) is being developed. In this paper, Sora-Grid's additional capabilities and its unique approach to integrating SIs into the power flow calculations are presented. Some simulation works have been undertaken to show its operation. Furthermore, the results give an insight into understanding the behaviors of SIs and how they impact the distribution grid operation. A typical distribution network with several residential houses is modeled, and the impact of changing operating conditions and active power output on the system voltage is investigated. Finally, a mathematical model is developed to optimize the SI capacity. The optimum point ensures that maximum solar energy is captured, while fair operation is maintained. | Analysis of Smart Inverter’s Impact on the Distribution Network Operation | Smart inverters;distributed control;distribution grid dynamics;power system modeling;active distribution networks;optimal sizing of smart inverters | Silicon;Reactive power;Inverters;Power system stability;Renewable energy sources;Stability analysis;Voltage fluctuations
The conventional three-level active-neutral-point-clamped (ANPC) inverter requires high dc-link voltage at least twice the peak of ac output. To reduce the dc-link voltage, a recent topology that enhanced the voltage gain from half to unity has been presented. In this letter, an alternative ANPC topology is established by using two T-type inverters. Two floating capacitors with self-voltage balancing capability are integrated to achieve a voltage-boosting gain of 1.5. In addition, the proposed topology is capable of generating seven voltage levels. Its operation is validated through circuit analysis followed by experimental results of a prototype. | Dual-T-Type Seven-Level Boost Active-Neutral-Point-Clamped Inverter | Boost ANPC;multilevel inverter;seven-level;voltage-boosting | Inverters;Topology;Capacitors;Switches;Prototypes;Modulation;Power conversion
The instability issue is an important concern in the reduced dc-link capacitance motor drive system, which is caused by the interaction of the LC resonance and the negative impedance of the constant power load (CPL). Harmonics of the grid current also need to be concerned to meet the requirement of the application standards. In this paper, the impedance model of the drive system is established considering the dc-link voltage fluctuation, which is applied to evaluate the drive system stability. The grid current harmonics issue could also be analyzed by the grid input impedance model. A novel grid current feedback based stabilization control method is proposed to stabilize the drive system, which could formulate the Nyquist plot of the drive system. Besides, the grid current harmonics could also be suppressed effectively by adopting the proposed stabilization control method. Experimental results are performed to verify the effectiveness of the proposed method. | Impedance Based Stabilization Control Method for Reduced DC-Link Capacitance IPMSM Drives | Impedance model; $LC$ resonance;negative input-impedance;reduced dc-link capacitance;stabilization control method | Capacitance;Power system stability;Voltage control;Stability analysis;Motor drives;Harmonic analysis;Inverters
This paper presents a transistor open-circuit fault diagnosis method based on an average model and post-fault reconfiguration algorithms for a grid-tied single-phase inverter that transfers power bi-directionally. The transistor open-circuit fault occurrence is detected by comparing the average bridge arm pole-to-pole voltage deviation and threshold first. Then, the exact faulty transistor is identified by developed algorithms based on post-fault reconfiguration of control (PFRC) and of utilizing redundant leg (PFRUR). These two fault identification algorithms are suitable for different situations. Compared with the PFRUR, the PFRC can identify the faulty transistor without the help of redundant leg, but the identification time is longer. For inverters equipped with redundant leg already, the PFRUR can achieve faster identification speed so that inverters in reliability-oriented applications can return to normal operation after fault with short interruption. With average model, this method only requires existing signals sampled for control, thus it can be embedded in system easily without adding extra sensors and diagnosis circuits. The sampling frequency can be as low as switching frequency. Furthermore, this method is suitable for both inverters with L or LCL filters. Finally, experiments are carried out on a 550-W/10-kHz grid-tied single-phase inverter to verify the effectiveness. | <italic>L-</italic> and <italic>LCL</italic>-Filtered Grid-Tied Single-Phase Inverter Transistor Open-Circuit Fault Diagnosis Based on Post-Fault Reconfiguration Algorithms | Average model;fault diagnosis;grid-tied single-phase inverter;post-fault reconfiguration | Circuit faults;Fault diagnosis;Inverters;Transistors;Fault detection;Legged locomotion;Sensors
This paper proposes a novel configuration for high gain, high efficiency dc-dc converter comprising a single switch, two intermediate capacitors, and a coupled inductor for low voltage solar PV module fed applications. The high voltage gain is achieved by charging the intermediate capacitors through the coupled inductor in parallel and discharging in series. In a two winding coupled inductor, considered in the presented work, maximum two intermediate capacitors can be integrated with the secondary winding. A passive lossless clamped circuit is also provided in the converter, which recovers the leakage energy to improve the efficiency and alleviate large voltage spike. The structure of the circuit is such that the power device voltage stress is reduced thereby increasing the efficiency. The maximum power point tracking at various irradiation levels is implemented in the proposed converter. Laboratory prototype of a 300-W system with 30-45-V input and 700-V output was built to validate the theoretical claims. All the detailed analysis, simulation, and experimental waveforms are presented. A maximum converter efficiency of around 95% is achieved. | Novel High Gain, High Efficiency DC–DC Converter Suitable for Solar PV Module Integration With Three-Phase Grid Tied Inverters | 3-ϕ inverter;coupled inductor;dc micro-grid;dc–dc converters;high efficiency;high gain;low voltage;maximum power point tracking (MPPT);solar PV;step-up;switched capacitor | Inductors;Switches;Capacitors;High-voltage techniques;Inverters;Low voltage;Clamps
Wide bandgap semiconductors with fast switching speed capability are becoming an enabler to achieve the higher power density design. However, the further increase of switching frequency cannot continuously improve the power quality of ac-side waveforms in dc-ac/ac-dc application. The main reason is the distortion of pulsewidth modulation (PWM) voltage at switching point under high switching frequency. In general, there are two contributors causing PWM voltage distortions in bridge-based topologies. One is the deadtime, which occupies higher ratio in the small duty cycle case under high switching frequency and induces the voltage errors. The other one is the turn-off transient in the small load current or around the zero-crossing point of the ac-side current, because the relatively slow rising slope of the drain-source voltage will affect the right duty cycle. To solve this issue, this paper proposes a closed-loop modulation scheme to compensate the duty cycle distortion of PWM voltage based on one-cycle control or charge control. Compared to the traditional feedforward type of compensation, the proposed scheme does not need online calculation and instantaneous inductor current sampling, and it shows potential to be a general scheme for variety of topologies and modulations. Simulations and experiments are carried out on a 400-kHz single-phase full-bridge inverter with 400-Hz fundamental frequency to demonstrate the performance of the proposed approach. | A Closed-Loop Modulation Scheme for Duty Cycle Compensation of PWM Voltage Distortion at High Switching Frequency Inverter | Closed-loop modulation;duty cycle distortion;high switching frequency;one-cycle control (OCC) or charge control;power quality | Pulse width modulation;Switches;Distortion;Voltage control;Transient analysis;Switching frequency
This paper presents the development of a Class-D full-bridge zero-voltage switching (ZVS) inverter, applicable to wireless power transfer (WPT) systems, operating at 13.56 MHz switching frequency with dynamic dead-time control (DDTC). Resonant-coupled WPT systems are being designed at ultrahigh switching frequencies to reduce the size of the wireless link and the passive components. Maintaining ZVS while controlling the output power delivered to a fixed or variable load is one of the major challenges of designing inverters at multi-MHz switching frequencies. DDTC is the approach deployed in this paper to sustain soft switching of a Class-D full-bridge inverter over the full range of output power while regulating the input dc bus voltage. Simulation results are presented to show that dynamically controlling the dead-time during input dc bus voltage variations reduces switch-node voltage overshoot, prevents large current spikes in the switching devices, and reduces associated high switching loss. Practical results obtained show that DDTC reduces switch-node voltage overshoot, increases the inverter efficiency, and reduces the steady-state temperature of the inverter during output power regulation. | A 13.56-MHz Full-Bridge Class-D ZVS Inverter With Dynamic Dead-Time Control for Wireless Power Transfer Systems | Class-D full-bridge inverter;dynamic dead-time control (DDTC);eGaN field-effect transistor (FET);wireless power transfer (WPT) | Inverters;Switches;Zero voltage switching;Switching frequency;Inductors;Capacitance
This paper presents a robust adaptive PI voltage controller (PIVC) that effectively eliminates the impact of disturbances and distorted model parameters for a three-phase constant voltage constant frequency (CVCF) inverter with an output LC filter. The proposed controller contains an adaptive control stage to enhance its tracking performance by compensating for distorted model parameters and a feedback control stage to stabilize the error dynamics to converge to zero. Unlike a conventional PIVC, the proposed adaptive method automatically updates its gains using the adaptive control stage. The stability of the proposed controller is proven by the Lyapunov stability theory. Even without information regarding the load current, the proposed adaptive PIVC achieves a fast dynamic response, small steady-state error, and low total harmonic distortion under critical load conditions. Experimental results demonstrate the efficacy of the proposed control method on a prototype three-phase CVCF inverter using a TI TMS320F28335 DSP. | A Robust Adaptive PI Voltage Controller to Eliminate Impact of Disturbances and Distorted Model Parameters for 3-Phase CVCF Inverters | Adaptive PI voltage controller (PIVC);constant voltage constant frequency (CVCF) inverter;disturbances and uncertainties;three-phase inverter with an $LC$ filter | Inverters;Voltage control;Adaptation models;Load modeling;Adaptive control;PI control;Feedback control
In ac motor drives, the fixed-frequency harmonic components of output voltage and current from the inverter with fixed-frequency pulsewidth modulation usually lead to electromagnetic interference (EMI). The spread spectrum clock generation (SSCG) is a widely used solution for this problem. Adjusting the switching frequency to reduce EMI is one kind of practicable scheme among SSCG methods. How to design an optimal or suitable modulation profile is a research emphasis of scholars and has been discussed in depth in many literatures. However, apart from the modulation profile, the mode and quality of carrier are also important and can be improved. In most frequency modulation methods, due to the limitation of the conventional carrier generation mode, the implementation of the new frequency instruction has to wait for the termination of the last switching period. In order to eliminate the waiting state and design a simpler algorithm, this paper has proposed a wait-free phase-continuous carrier frequency modulation (WPCFM) strategy by combining the direct digital frequency synthesizer theory and proper temporal planning of control interruptions. Besides, a theoretical analysis of WPCFM, including quantization error, frequency jitter, phase delay, and voltage distortion, has been finished. Moreover, compared with conventional methods, a more convenient, feasible, and simpler field-programmable gate array based algorithm implementation method and the control structure of WPCFM are also introduced. The analysis shows that, although WPCFM causes a slight increase of the current ripple, it can solve the partial frequency nonuniform distribution problem of the conventional method, and it has a potential value of applications in the wide band gap motor drive systems. The effectiveness of the WPCFM is verified by several sets of EMI reduction experiments where classical periodic carrier frequency modulations are applied. | A DDS-Based Wait-Free Phase-Continuous Carrier Frequency Modulation Strategy for EMI Reduction in FPGA-Based Motor Drive | Direct digital frequency synthesizer (DDS);electromagnetic interference (EMI);field-programmable gate array (FPGA);motor drive;spread spectrum frequency modulation (SSFM) | Frequency modulation;Frequency control;Switches;Electromagnetic interference;Motor drives;Harmonic analysis
An inductive power transfer (IPT) converter usually has an optimum efficiency only at a matched load. Because of wide load range variation during battery charging, it is challenging for an IPT converter to achieve the required output and maintain high efficiency throughout the charging process. In this paper, a series-series compensated IPT converter with an active rectifier is analyzed and implemented for battery charging. Appropriate operations are employed for constant-current charging and constant-voltage (CV) charging. A novel operation approach is proposed to achieve constant output voltage and to ensure load impedance matching during CV charging without the help of an extra dc-dc converter, which incurs loss. Both a frequency modulated primary inverter and a phase-angle modulated secondary active rectifier can achieve soft switching. High efficiency can be maintained during the whole battery-charging profile. | An Inductive-Power-Transfer Converter With High Efficiency Throughout Battery-Charging Process | Battery charging;efficiency optimization;inductive power transfer (IPT);soft switching | Batteries;Inverters;Soft switching;DC-DC power converters;Impedance;Impedance matching;Receivers
Increase in renewable energy penetration, in the recent past, has been one of the primary causes for serious issues in power quality of the utility grid. This has ushered in the need for a robust and stable control system for reference tracking and disturbance rejection of grid-connected converters. Conventionally, due to its simplicity and ability to achieve zero steady-state error, a simple proportional integral (PI) controller is used in the synchronous reference frame (dq) for current control of voltage-source based grid-connected systems. However, the PI controller by itself, may not suffice for adequate disturbance rejection, especially when the utility grid voltages contain other harmonics in addition to the fundamental component. This paper introduces and analyzes a dual-loop current control structure, which utilizes two independent controllers, one for reference tracking and the other for disturbance rejection in the dq frame. A small signal model of the dual-loop current control has been presented and its robustness under grid impedance variation, examined. Extensive experimental results are presented to validate the dual-loop control strategy for improved disturbance rejection capability and filtering action during the presence of grid voltage disturbances and grid impedance variations, without compromising the reference tracking performance. | A Dual-Loop Current Control Structure With Improved Disturbance Rejection for Grid-Connected Converters | Current control; $dq$ frame;grid-connected converters;grid impedance variations;grid voltage harmonics;inverter control;voltage-source inverters;voltage unbalances | Current control;Voltage control;Harmonic analysis;Tracking loops;Periodic structures;Impedance;PI control
There is an increasing need to apply rigorous model-order-reduction techniques in the analysis of large-scale networks of inverter-based distributed generation resources due to the limitations of existing simulation tools. Various coherency-based aggregation techniques have long been used to construct reduced-order dynamic models of large-scale synchronous machine (SM) networks. Such techniques have the advantage of preserving the nonlinear nature of the dynamic model throughout the order-reduction process, enabling the efficient and accurate analysis of large-scale network dynamics during large disturbances such as fault events. This paper proposes the application of a rigorous coherency-based aggregation technique to the analysis of large-scale networks of grid-forming droop-controlled inverters. A rapid and powerful generalized eigenvalue perturbation technique for coherency identification, previously only applied to SM networks, is adapted to grid-forming droop-controlled inverter networks. The resulting reduced-order models are physically insightful and are capable of accurately reproducing the system response in the aftermath of large disturbances. For some networks, a rigorously-derived condition of coherency can be difficult to achieve, given the expected range of L-C-L filter impedances. To remedy this limitation, the potential for high-bandwidth inverter control to enforce the conditions that allow for coherency of droop-controlled inverters has been investigated and confirmed using a controller hardware-in-the loop testbed. Using this approach, the use of simple nonlinear aggregate inverter models to accurately model large sections of the inverter network can be more rigorously justified. | Coherency Identification and Aggregation in Grid-Forming Droop-Controlled Inverter Networks | Aggregation;coherency;distributed generation (DG);droop control;grid forming;nonlinear dynamics;reduced-order modeling;virtual inertia;virtual synchronous machine (VSM) | Inverters;Mathematical model;Reduced order systems;Voltage control;Synchronous machines;Nonlinear dynamical systems;Heuristic algorithms
In the servo system, the performance of the permanent magnet synchronous motor (PMSM) is affected by the controller. Based on the software interface technology, this paper establishes a cosimulation system of PMSM finite element model and control system, and compares the operating characteristics of the motor under sine wave power supply and inverter power supply. On this basis, the loss and temperature rise of the motor under two power supply modes are calculated. Finally, the temperature rise simulation results are compared with the prototype measurements. The results show that the temperature rise calculation result of the motor when the inverter is powered in the simulation model is very close to the measured result of the prototype. | Characteristic Analysis and Temperature Rise Calculation of PMSM Under Different Power Supply Modes | Co-simulation;sine wave power supply;inverter power supply;temperature rise | Permanent magnet motors;Inverters;Temperature;Power supplies;Synchronous motors;Temperature measurement;Permanent magnets
This brief presents the design of an energy efficient flash analogue-to-digital converter (ADC) with threshold inverter quantiser comparator employing advanced body biasing to compensate for the effects of parameter variability. The proposed calibration scheme is verified against process, voltage, and temperature corners as well as random parameter variability (mismatch). Two proof-of-concept ADCs of 4- and 6-bit precision are designed and verified in simulations in 28 nm fully depleted silicon on insulator technology. The 6-bit converter achieves sampling rate of 3 GS/s, energy efficiency per conversion step below 20 fJ, and precision of 5.2 effective number of bits. The proposed ADC architecture is dedicated to high-speed and low-precision applications, such as communication transceivers and data acquisition systems where area and energy efficiency are paramount. | Energy Efficient Flash ADC With PVT Variability Compensation Through Advanced Body Biasing | Flash analog-to-digital converter (ADC);offset calibration;threshold inverter quantiser (TIQ);body biasing | Transistors;Tuning;Silicon-on-insulator;Threshold voltage;Inverters;Energy efficiency;Calibration
This paper presents a novel study of impact of filters of grid voltage feed-forward signals on the coupling between dc-link voltage and ac voltage controllers in smart photovoltaic (PV) solar systems which are used for voltage control in distribution systems. A comprehensive linearized state space model of a PV system including the dynamics of grid voltage feed-forward filters, dc-link voltage and ac voltage controllers is developed for the first time. This model is validated by electromagnetic transients software PSCAD/EMTDC. This model is used to identify the coupling between dc-link voltage and ac voltage controllers by eigenvalue and participation factor analyses. The impact of time constant of feed-forward filters on this coupling is studied by eigenvalue sensitivity analysis for PV systems with proportional and proportional integral type ac voltage controllers. The range of time constants over which the filters interact with controllers and create instability for systems with different strengths and X/R ratios is identified. Insights are provided on the choice of time constants of grid voltage feed-forward filters for the stable system design. The developed state-space model can also be used for impact studies of various other parameters, e.g., system strength, X/R ratios, types and gains of controllers, on system stability. | Impact of Grid Voltage Feed-Forward Filters on Coupling Between DC-Link Voltage and AC Voltage Controllers in Smart PV Solar Systems | Photovoltaic (PV) system;smart inverter;ac voltage control;reactive power control;control interaction | Voltage control;Couplings;Substations;Aerospace electronics;Power harmonic filters;Mathematical model;Integrated circuit modeling
The performance of analog integrated circuits is often limited by the noise generated in its components. Several circuit techniques exist for mitigating the effects of the low-frequency noise. In this paper, a novel approach is described, which can also reduce even-order distortion, another major limitation of analog circuits. It may also allow the use of single-ended circuits in applications where usually differential structures are needed. In most cases, the resulting single-ended circuit will be much simpler than the fully or pseudo-differential one. It does not require common-mode feedback circuitry, nor single-ended-to-differential and differential-to-single-ended conversions at the input and output ports. The amplifiers may be single-ended, using, e.g., inverter-based circuits, and the use of baluns can be avoided. The number of pins and pads of the chip can be reduced. In addition, the single-ended opamps of the circuit may require less power than differential ones. These factors and the omission of the common-mode feedback circuits as well as the single-ended/differential converters will usually allow significant power savings. | Noise Filtering and Linearization of Single-Ended Sampled-Data Circuits | Noise shaping;noise filtering;fully-differential circuits;pseudo-differential circuits;single-ended circuits;delta-sigma ADCs;correlated double sampling | Capacitors;Distortion;Periodic structures;Low-frequency noise;Filtering;Switches;Transfer functions
With the increasing penetration of renewable power in the grid, renewable generators are expected to play more important roles rather than merely working as active power sources. Considering the high controllability and considerable idle capacity of the inverter-based renewable generators, various auxiliary functions for them have been studied to benefit the grid. Among these auxiliary functions, the grid power quality improvement is very promising. This paper presents a review of the emerging control strategies for inverter-based renewable generators to improve grid power quality. The related papers are classified with different power quality issues and technical routes, and a comprehensive comparison is presented. The future trends of this research area are also discussed. | Using inverter-based renewable generators to improve the grid power quality—A review | Renewable generator;auxiliary function;power quality improvement;grid voltage harmonic and unbalance | Harmonic analysis;Generators;Voltage control;Power quality;Current measurement;Voltage measurement;Impedance measurement
In single-phase photovoltaic(PV) systems, power mismatch between input and output terminal leads to power pulsation, seriously affecting maximum power point tracking (MPPT). Paralleling an electrolytic capacitor(e-cap) across the PV panel to smooth power pulsation seems to be an unreliable method owing to its short lifespan. Various power decoupling methods used in micro-inverters have been proposed to solve the problem. These methods were categorized. Some of them were introduced in this paper regarding efficiency, cost and technical features. Special novel methods proposed in recent years were presented to show the development trend of micro-inverter. Then, conclusion and comparisons were made. Finally, a potential technological route was proposed by author for further study on power decoupling. | Review of power decoupling methods for micro-inverters used in PV systems | Photovoltaic;micro-inverter;power decoupling;MPPT | Capacitors;Topology;Inverters;Capacitance;Switches;Windings;Reliability
Due to the low overcurrent capacity of the inverter-based microgrid, traditional overcurrent protect is not suitable for the entire power system including microgrid. A fast detecting method and a whole protection scheme is needed to identify the fault and keep the system stable. This paper proposes a microgrid relay protection scheme combining a fast fault detection algorithm and low voltage ride through(LVRT) strategy. The detection algorithm combines a new harmonic analysis method and impedance delay which can complete fault detection within several milliseconds. Under a fault condition, the LVRT strategy utilizes an enhanced phase-locked loop(EPLL) to allow the microgrid to operate under unbalanced conditions for a period of time. In addition, for the dispatch requirements of power system, it also has communication based power compensation functionality. The scheme given in this paper is verified by simulation, verifying feasibility of its application in practice. | Microgrid relay protection scheme based on harmonic footprint of short-circuit fault | Harmonic footprint;relay protection;fault detection;LVRT;microgrid | Microgrids;Protective relaying;Harmonic analysis;Fault detection;Electrical fault detection;Phase locked loops
There are dozens or hundreds of grid-connected inverters for large-scale photovoltaic power plants. In order to facilitate the study of the impact that large-scale photovoltaic power plants have on the power system while avoiding the need to establish a detailed model for each inverter, it is necessary to establish the equivalent model of large-scale photovoltaic power plants. Power generation units of the same type are combined by K-means clustering algorithm to reduce the simulation scale in number. According to the actual data of Shenmu large-scale grid-connected photovoltaic power station, employing RT-LAB software is used to conduct simulation verification and error analysis. The simulation results verify the proposed clustering equivalent modeling method is effective and can accurately track photovoltaic power station's dynamic characteristics. | Research on clustering equivalent modeling of large-scale photovoltaic power plants | Photovoltaic power plant;inverter;clustering equivalent;dynamic;RT-LAB | Photovoltaic systems;Inverters;Mathematical model;Photovoltaic cells;Analytical models
This paper proposes an improved model predictive control (MPC) scheme with a robust prediction and stability-constrained finite states for three-phase voltage source inverters (3Φ-VSIs) with an LC filter. In this paper, the stability-constrained finite states are selected via the asymptotic stability conditions as a key factor to reduce the total harmonic distortions (THDs) and steady-state errors. Meanwhile, the Kalman filter-based observers improve the overall robustness against model mismatches and noises via a robust prediction. To select the stabilized finite states, the stability conditions are derived by the equivalent feedback-gains and constrained in the exhausting search of the proposed finite-set (FS) MPC. Unlike conventional FS-MPC methods, three control targets (i.e., robustness, stability, and optimality) are simultaneously achieved as the new contributions to remarkably enhance the voltage control performance of the 3Φ-VSI, which are also the challenge of the conventional control methods. To verify the superiority of the proposed FS-MPC, comparative studies are conducted on a prototype three-wire 3Φ-VSI system with a TI TMS320F28335 DSP under practical conditions (i.e., parameter mismatches, linear/nonlinear-load step-changes). The experimental results confirm that the performance of the proposed FS-MPC has been significantly improved in terms of lower THDs, smaller steady-state errors, faster dynamic response, and more robustness under critical system changes as compared with the conventional FS-MPC. | Improved Model Predictive Control by Robust Prediction and Stability-Constrained Finite States for Three-Phase Inverters With an Output <inline-formula> <tex-math notation="LaTeX">$LC$ </tex-math></inline-formula> Filter | Asymptotic stability;finite-set model predictive control (FS-MPC);outputLC filter;robust prediction;three-phase voltage source inverter (3ϕ-VSI) | Voltage control;Asymptotic stability;Robustness;Stability analysis;Inverters;Steady-state;Predictive models
Transformerless inverters are extensively employed in grid-connected photovoltaic (PV) generation systems due to its advantages of achieving low cost and high efficiency. However, the common-mode voltage issues have been motivated the proposition of new topologies, control, and modulation schemes. In common ground PV inverters, the grid neutral line is directly connected to the negative pole of the dc bus. Therefore, the parasitic capacitances are bypassed and the leakage current can be eliminated. In this paper, a five-level common ground transformerless inverter with reduced output harmonic content for PV systems is proposed. In addition, the proposed inverter can process reactive power and it presents a maximum dc-voltage utilization in opposition to half-bridge-based topologies. The operation modes of the proposed inverter, a simple modulation strategy, as well as the design guidelines are analyzed in detail. Finally, experimental results demonstrate the feasibility and good performance of the proposed inverter. | Five-Level Transformerless Inverter for Single-Phase Solar Photovoltaic Applications | Common ground voltage;multilevel inverters;photovoltaic (PV) systems;transformerless inverters | Inverters;Switches;Topology;Capacitors;Modulation;Leakage currents;Oil insulation
The switching speeds of next-generation power semiconductor devices, such as those made of silicon carbide and gallium nitride are roughly ten times those of conventional devices (e.g., silicon insulated-gate bipolar transistors). This increases the frequency range of the electromagnetic noise accompanying the switching operations of pulsewidth modulated (PWM) converters and worsens the influence of radiated noise. The authors have previously proposed an active common-mode filter (ACF) that reduces the radiated noise from the power cables connected to a PWM converter and evaluated its effect in reducing radiated noise by using a function generator as a common-mode (CM) noise source. In this paper, the ACF is applied to a motor drive system fed by a three-phase PWM inverter, and the attenuation characteristics of the CM voltage are evaluated. To avoid saturating the ACF, the combination of an active common-noise canceller and the ACF is discussed. The experimental results show that the system constructed in this paper can suppress the CM voltage produced by the PWM inverter over a wide frequency range from 100 to 100 MHz. | Common-Mode Voltage Attenuation of an Active Common-Mode Filter in a Motor Drive System Fed by a PWM Inverter | Active common-mode filter (ACF);active common-noise canceller (ACC);common-mode (CM) voltage;electromagnetic interference (EMI) | Passive filters;Inverters;Pulse width modulation;Active filters;Power cables;Capacitors;Impedance
Accurate information of the junction temperature of SiC power mosfets ensures safe operation and helps reliability assessment of the devices. In this paper, an online junction temperature extraction method is proposed based on the electroluminescence phenomenon of the body diode of SiC power mosfets. It is found that during the forward conduction interval of the body diode, visible blue light is emitted around the chip, which ascribes to the radiative recombination in the low doped region of SiC mosfets. Experimental results suggest the light intensity changes linearly with the variation of the temperature and behaves as a temperature sensitive optic parameter (TSOP). Further, an electro-thermal-optic model is proposed to reveal the relationship between the electroluminescence intensity, forward current, and junction temperature. Based on the TSOP, an online junction temperature extraction method is proposed for SiC mosfets and verified in an SiC mosfet based inverter. Compared with state-of-the-art methods, the proposed junction temperature measurement method is contactless and immune from the aging of the package. | Online Junction Temperature Extraction of SiC Power <sc>mosfet</sc>s With Temperature Sensitive Optic Parameter (TSOP) Approach | Body diode of SiC mosfets;electroluminescence;junction temperature extraction;thermal management | Silicon carbide;MOSFET;Temperature measurement;Temperature sensors;Junctions;Spontaneous emission;P-i-n diodes
A coordinating control strategy is proposed for a hybrid high voltage dc (HVdc) system comprising a capacitor commutated converter connected in series with a two-stage voltage source converter called “Vernier.” This approach ensures that 1) the tap changers and switched capacitor banks are eliminated by Vernier controls that maintain constant firing angle and margin angle at the rectifier and inverter, respectively, and provide volt-VAr control at the commutation bus, and 2) improves the power flow recovery and risk of commutation failure following sever faults. To that end, a detailed switched model of hybrid-HVdc is built in EMTDC/PSCAD platform. For the frequency-domain analysis, a new nonlinear state-space averaged model is also developed and benchmarked against the detailed model. The steady-state operating characteristics of the proposed hybrid HVdc system are established. Finally, the effectiveness of the proposed approach is demonstrated for weak ac systems interfacing the rectifier and inverter sides. Improvement in commutation failure and power flow recovery following severe disturbances are also shown through case studies. | A Coordinating Control for Hybrid HVdc Systems in Weak Grid | Capacitor commutated converter (CCC);hybrid high voltage dc (HVdc);voltage source converter (VSC);weak grid | Voltage control;HVDC transmission;Capacitors;Switches;Inverters;Reactive power
Due to the limited spectrum resources, communication utilizing millimeter wave (mmWave) has become a research hotspot, deemed to be an important technology of 5G, in which plenty of antennas can be deployed. However, in mmWave large-scale MIMO systems, it is not feasible to directly use full digital precoding, bringing high energy consumption and high complexity. To overcome this difficulty, hybrid precoding is proposed. In this paper, we put forward a relative weighted-based hybrid precoding scheme on the basis of an energy-efficient precoding architecture only using switches and inverters called SI-based architecture, aimed at adaptively updating the probability distribution of elements in an analog beamformer in the hybrid precoder by minimizing cross entropy. Hence, our proposed scheme can achieve higher achievable sum rate than the conventional method without relative weighted. At last, we provide some simulation results to validate the superiority of our proposed precoding scheme. | Improved Hybrid Precoding Scheme for mmWave Large-Scale MIMO Systems | Massive MIMO;hybrid precoding;mmWave;energy efficiency;adaptively update | Precoding;MIMO communication;Antenna arrays;Energy consumption;Power demand;Radio frequency;Hybrid power systems
Subthreshold amplifiers suffer from the limited voltage headroom which leaves little space for conventional analog techniques to enhance performance and efficiency. This paper presents an evolution process of implementing conventional structures with inverters, allowing ultralow-voltage operation with increased flexibility in adopting traditional circuit techniques. Based on the proposed inverter-based elementary structure and CMFB, both the Miller-compensated (MC) operational transconductance amplifier (OTA) and the feedforward-compensated (FFC) OTA achieve significantly improved performance as compared to previous works. The proposed amplifier techniques are verified in ΔΣ modulator (DSM) design, with MC-OTA for a DT-DSM and FFC-OTA for a CT-DSM, both fabricated in a 0.13-μm CMOS. The 0.3-V DT-DSM achieves 74.1-dB SNDR, 83.4-dB SFDR and 20-kHz bandwidth with 79.3-μW power, resulting in a Schreier figure of merit (FoM) of 158 dB. The 0.3-V CT-DSM achieves 68.5-dB SNDR, 82.6-dB SFDR, and 50-kHz bandwidth with 26.3-μW power, leading to a Schreier FoM of 161 dB. Both DSMs exhibit highly competitive performance among sub-0.5-V designs, validating the proposed subthreshold amplifier techniques. | Inverter-Based Subthreshold Amplifier Techniques and Their Application in 0.3-V <inline-formula> <tex-math notation="LaTeX">$\Delta\Sigma$ </tex-math></inline-formula>-Modulators | Amplifiers;delta–sigma modulators;feedforward;frequency compensation;inverter-based;OTA;subthreshold;ultralow voltage | Inverters;Transconductance;Transistors;Topology;Switches;Modulation;Gain
Generating dense multilevel voltage space structure using polygons of higher sides is one of the novel and elegant method to suppress low-order harmonics and to obtain refined sinusoidal voltages using voltage source inverters for variable frequency drive application without passive filters. Apart from the advantages of conventional multilevel inverter topologies, schemes generating polygonal voltage space vector structure can equip full dc-bus utilization, low switching frequency strategies to eliminate low-order harmonics, and increased linear modulation range. In this paper, an induction motor drive scheme generating a highly dense multilevel 24-sided polygonal voltage space vector structure using a single dc source, which can eliminate harmonics till 23rd order from phase voltages, is presented. Cascaded power circuit topology with a flying capacitor inverter fed with a dc source and two low voltage floating capacitor fed H-bridge inverters is used. Detailed experimentally validated results, under scalar as well as indirect rotor field oriented control of induction motor are provided. Studies on voltage ripple and reactive energy in various floating capacitors, harmonic performance of output voltage for wide range of speed operation, are also included. | A Twelve Concentric Multilevel Twenty-Four Sided Polygonal Voltage Space Vector Structure for Variable Speed Drives | Capacitor voltage ripple energy;floating capacitors;induction motor drive;multilevel inverter;polygonal voltage space vector structure;single dc link | Inverters;Periodic structures;Modulation;Harmonic analysis;Aerospace electronics;Capacitors;Topology
This paper proposes a novel duty ratio modulated direct torque control (DDTC) for permanent magnet synchronous motor drive system to achieve high steady performance and reducing ripples of CDTC, especially the ripple of stator flux, which is ignored in the conventional DDTC. The proposed control scheme incorporates the variation rates of current and conventional duty ratio modulation. By introducing the instantaneous variation rates of d-axis current and q-axis current during each sampling cycle into the conventional DDTC, an effective duty ratio modulation method is constituted to determine the time duration of the active voltage vector. Moreover, based on the characteristics of the proposed duty ratio modulation, a weighting coefficient is utilized to improve the performance of the duty ratio modulation. The proposed method can reduce the ripple of torque and stator flux significantly, as well as reduce the ripple of d-q-axis current. The proposed method can achieve a good performance of the steady operation. The simulations and experimental results validate the effectiveness of the proposed schemes. | A Duty Ratio Control Strategy to Reduce Both Torque and Flux Ripples of DTC for Permanent Magnet Synchronous Machines | Direct torque control (DTC);permanent magnet synchronous motor (PMSM);ripple reduction;duty ratio | Stators;Torque;Modulation;Torque measurement;Voltage control;Torque control;Inverters
In virtual vector control schemes for single-phase current-regulated voltage source inverters, many methods are proposed to generate a virtual orthogonal feedback current from the real feedback current. However, the generation stage causes mismatch between feedback and command currents, which may deteriorate dynamic current-tracking capability and power quality. A precise scalar model is developed to analyze the phenomenon. Based on this model, the mismatch is presented as a current disturbance signal introduced into the control loop. The mathematical analysis establishes that the current disturbance cannot be eliminated by any orthogonal signal generation (OSG) method. To solve the problem, a current precompensator is mooted. In this paper, the effect of the current precompensator is studied in detail. Furthermore, a voltage precompensator is proposed, which better suits OSG methods than the current precompensator. Experimental results of both the current and voltage precompensator are compared with the conventional solution to substantiate enhanced dynamic performance. | Precompensator for Disturbance Signal Elimination in Single-Phase Inverters With Virtual Vector Control | Dynamic enhancement;scalar model;single-phase inverter;virtual vector control (VVC) | Stability criteria;Steady-state;Transfer functions;Inverters;Analytical models;Frequency control
Changes in solar irradiance cause variations in photovoltaic (PV) power generation and thus affect customer voltage. Load tap changers in substations are used to mitigate voltage variations, but they are relatively slow and cannot regulate the voltage adequately. Furthermore, abrupt voltage changes induced by PVs could greatly cause mechanical wear and reduce their lifetime. This letter develops a novel voltage smoothing control algorithm for distributed energy storage systems to reduce the impact of PV generation on voltage quality. Different from other works, the proposed control can improve the performance by having both active and reactive power control and monitoring voltage directly. The technique's performance is verified through simulation and modeling of the IEEE 4-bus test system. The proposed technique can effectively smoothen the voltage and reduce the number of tap operations by approximately 50%. | A Voltage Smoothing Algorithm Using Energy Storage PQ Control in PV-Integrated Power Grid | Energy storage;load tap changer;photovoltaic integration;voltage regulation;voltage smoothing | Voltage control;Smoothing methods;Reactive power;Monitoring;Inverters;Batteries;State of charge
This letter presents a novel pseudo extinction angle (PEA) for the HVDC inverter, as well as its calculation method. The proposed PEA extends the measured extinction angle (EA) into a real-time calculated value. As a result, the non-measurability of the EA between two adjacent EA updating times, which is likely to cause commutation failures (CFs), can be avoided effectively. Simulation results verify the validity of the proposed PEA calculation method and prove the capability of the PEA to mitigate the CFs. | A Calculation Method of Pseudo Extinction Angle for Commutation Failure Mitigation in HVDC | HVDC system;commutation failure;commutation voltage;extinction angle;pseudo extinction angle | Real-time systems;Voltage measurement;HVDC transmission;Inverters;Time measurement;Delay effects;Time-frequency analysis
This paper proposes a voltage-source parallel resonant Class E inverter. The proposed circuit has a shunt capacitor including parasitic capacitance of a switching device and achieves zero-voltage switching and zero-voltage derivative switching at turning-on like a classical Class E inverter. Therefore, high power conversion efficiency is achieved under high operating frequency. Unlike the other Class E inverters, the proposed circuit has no choke inductor or dc blocking capacitor. Moreover, it has a parallel resonant tank unlike the classical Class E inverter. Thus, a circuit protection is not required in a wireless power transfer system. Circuit analysis, circuit simulations, and circuit experiments were carried out. The experimental circuit performed the desired operation and the power conversion efficiency was 93.2% with the output power 4.76 W at the operating frequency 1 MHz. | Voltage-Source Parallel Resonant Class E Inverter | Class E tuned power amplifier;inverter;resonant power conversion | Capacitors;Inductors;Switches;Shunts (electrical);Resonant inverters;Switching circuits
To overcome the disadvantage of voltage dependent current order limiter of HVDC control system, which cannot achieve decoupling control of reactive power and active power, a novel ac fault recovery strategy is proposed in this study. By virtue of such recovery strategy, the exchange of reactive power between the ac system and the converter station can be controlled quantitatively to find the correspondence between dc order and ac bus voltage. In order to determine the expected reactive power consumption of converters, the instantaneous reactive power theory is used to calculate the reactive power compensated by ac filters. According to the quasi steady-state calculation equations of the HVDC system and the operational range of converter firing angle, the constraint relation between the maximum permissible operating value of dc and ac bus voltage under different ac fault types is obtained. Then, by comparing the dc order and the maximum value of dc, the smallest of them is taken as the final dc order so as to improve the recovery performance of the ac-dc system in real time. Finally, the effectiveness and robustness of the proposed control strategy in suppressing subsequent commutation failures and improving the system recovery performance are verified in the CIGRE benchmark model for HVDC controls. | A New Recovery Strategy of HVDC System During AC Faults | HVDC;fault recovery;DC current limit;instantaneous reactive power theory;reactive power control | Reactive power;HVDC transmission;Mathematical model;Inverters;Power harmonic filters;Filtering theory;Voltage control
The high penetration of renewable energy generation (REG) systems influences the dynamics of power systems. Accurate transient simulations and dynamic models are indispensable for the research on the dynamic behavior of REG systems. A large-scale REG system consisting of numerous grid-connected inverters consumes a large amount of computation time, so a dynamic aggregated model is needed for efficient simulation. The aggregated model established by coherent equivalence fits the detailed model well, and thus it is widely used in the aggregation of large-scale dynamic systems. Presently, the key challenge of the application of the coherent-equivalence method is to identify inverters that have similar dynamic characteristics. The Hamilton principle expressed by Hamilton's action has a simple form and indicates the comprehensive dynamic characteristics of inverters. Thus, this paper proposes a coherent-equivalence method of inverters based on Hamilton's action. The proposed method is applied to a wind farm of 16 permanent magnet synchronous generator-based wind turbines for demonstration. Compared with the existing equivalence method without considering coherency, the proposed method shows advantages in effectiveness and accuracy. | Dynamic Aggregation Modeling of Grid-Connected Inverters Using Hamilton's-Action-Based Coherent Equivalence | Coherent equivalence;dynamic aggregated model;"Hamiltons action";inverter;renewable energy | Inverters;Power system dynamics;Computational modeling;Power system stability;Analytical models;Renewable energy sources;Wind farms
This paper analyzes different stator windings configurations for permanent-magnet synchronous machines during the presence of a stator turn fault. Due to the inverter pulsewidth modulation, the fault commonly occurs in variable-frequency permanent-magnet machine drives. In this paper, two types of windings are compared to identify key machine topologies that can achieve the reduced influence of the turn fault. When the machine is operated in real time, the windings with separated neutral points reduce the torque ripple caused by fault-reflected flux harmonics. Analytical models based on equivalent circuits are developed to predict the machine flux and torque waveform during the presence of the turn fault. All developed analytical models are verified by the finite-element analysis and experimental results on a 750-W surface permanent-magnet machine prototype. | Permanent-Magnet Machine Flux and Torque Response Under the Influence of Turn Fault | AC machines;fault diagnosis;fault-tolerance design and fault-tolerant drive;machine condition monitoring;permanent-magnet (PM) machine;stators turn fault;turn fault detection | Circuit faults;Windings;Torque;Magnetic flux;Stator windings;Rotors
The increasing penetration of photovoltaic (PV) systems in distribution networks often causes overvoltage problems. One solution to address this issue is the provision of reactive power (RP) by the PV converters. This can cause increased power losses on the PV converters leading to additional operational costs. However, the manufacturers of commercially available PV converters provide data regarding the converter losses only under unity power factor (PF). The data are also limited regarding the technical details of the PV converters. This paper presents a methodology to estimate analytically the power losses in two-stage PV converters under an RP provision based on the efficiency curves at PF = 1 for different PV voltages and the limited information given in the PV converter datasheet. The losses are separately estimated for the dc-dc converter and the dc-ac inverter, because the losses on the former are not affected by the RP, while the losses on the latter are. The method is validated with field measurements of PV converter losses under RP provision and with detailed simulations. | Estimation of Additional PV Converter Losses Operating Under PF ≠ 1 Based on Manufacturer's Data at PF = 1 | Efficiency of PV converters;photovoltaic systems;power generation control;power losses of PV converters;pulse width modulation converters;reactive power | Inverters;Reactive power;Loading;Loss measurement;Voltage measurement;Tools;Photovoltaic systems
This paper presents a novel fast frequency response and power oscillation damping control by large-scale PV plants controlled as STATCOM, termed PV-STATCOM, to simultaneously enhance frequency regulation and small signal stability of power systems. Frequency deviations typically occur together with power oscillations in large power systems. The proposed controller comprises: first, power oscillation damping controller based on reactive power modulation and second, fast frequency response controller based on real power modulation, both of which are applied to the plant level controller of PV-STATCOMs. The proposed composite control is shown to successfully reduce frequency deviations, damp power oscillations, and provide voltage regulation both during over-frequency and under-frequency events. The proposed smart inverter control makes effective utilization of the PV inverter capacity and available solar power. For large power flows, the proposed control is shown to be superior than the conventional droop control recommended by North American Electric Reliability Corporation for generating plants. MATLAB/Simulink-based simulations are conducted on two-area power system using generic PV plant dynamic models developed by Western Electricity Coordinating Council, for a wide range of system operating conditions. Such grid support functionality is expected to bring new revenue making opportunities for PV solar farms. | Simultaneous Fast Frequency Control and Power Oscillation Damping by Utilizing PV Solar System as PV-STATCOM | Frequency control;power oscillation damping;photovoltaic power plant;smart inverters | Inverters;Frequency control;Reactive power;Oscillators;Power system stability;Voltage control;Damping
Electric grid codes are expected to change in near future to accommodate an increased number of distributed generation units in the distribution power system without impairing its power quality. It is desired that the generators remain connected during voltage sags and provide ancillary services, such as voltage and reactive power control, ensuring the operational stability of the power system. This paper explores how the existing strategies for active and reactive power injection impact the operation of grid-tied inverters in terms of required power, current flowing, and reduction of active power delivery during the voltage sags. Such inputs are relevant to properly size converters for operation under fault events. In addition, this paper contributes to devise: 1) constant peak current control, 2) constant active current control, and 3) constant average active power control strategies for three-phase four-wire grid-tied inverters considering the natural (abc) reference frame. The design and implementation of the investigated power injection strategies are discussed, and their effectiveness and technical viability are analyzed through dynamic computational simulations under symmetrical/asymmetrical voltage sags, and variation of the short-circuit ratio. | Active and Reactive Power Injection Strategies for Three-Phase Four-Wire Inverters During Symmetrical/Asymmetrical Voltage Sags | Grid requirements;grid-connected distribution system;low voltage ride through (LVRT);reactive power injection;three-phase inverter | Power quality;Inverters;Voltage control;Reactive power;Current control;Generators;Voltage measurement
The design of reliable circuits in current semiconductor technologies requires worst-case estimations of degradation effects during chip signoff. Hence, semiconductor vendors provide worst-case cell delays in the form of slow/slow process corners and best-case cell delays in fast/fast process corners. By providing these corner cases, EDA signoff tools can accurately estimate the circuit timing in which a reliable operation (i.e., no timing violations) is guaranteed for the projected lifetime. State of the art assumes that a standard cell exhibits the worst-case delay increase when all of its transistors uniformly exhibit worst-case aging-induced degradation. As our first contribution, we are the first to demonstrate that this assumption is incorrect and leads to a considerable underestimation of up to 55% in circuit timing. To find the worst-case cell delay, instead of searching across all combinations of non-uniform transistor degradations, we propose reducing the search space by exploiting circuit topology, that is, using cell input vectors to determine transistor duty cycles. Our aim is to find the worst-case input vectors of a cell, which lead to the highest possible shift in rise and fall propagation delay for each standard cell. Since the number of inputs of a standard cell is significantly smaller than its number of transistors, exploring this reduced search space becomes feasible. We show how considering a uniform worst-case degradation for each transistor underestimates the actual degradation in standard cells. In fact, actual non-uniform worst-case inputs vectors result in 83% higher standard cell delay on average (compared to applying peak degradation uniformly) with a peak of $60\boldsymbol \times $ for an inverter under a high load capacitance. | New Worst-Case Timing for Standard Cells Under Aging Effects | Timing;delay;timing analysis;reliability engineering;aging;BTI;guardband;safety margin;duty cycle;worst case;upper bound | Transistors;Degradation;Standards;Delays;Aging;Propagation delay
A class of quasi-elliptic-type planar bandpass filters (BPFs) with electronically controllable bandwidth between narrow-band and ultra-wideband states and enhanced passband flatness is reported. It consists of the in-series cascade of replicas of an adaptive BPF stage that exhibits three in-band poles and two transmission zeros (TZs). In this manner, BPF transfer functions with 3K poles and multiple TZs-between two K-multiplicity and 2K one-multiplicity TZs-without cross-coupling can be synthesized with a K-stage BPF architecture. Bandwidth reconfiguration is performed through the spectrally agile allocation of these TZs. Passband flattening for all the states is accomplished through the adjustment of the BPF in-band return-loss profile by tuning the external admittance inverters and those between BPF stages. The aforementioned procedures for bandwidth control and passband flattening are theoretically demonstrated with the coupling-routing diagram formalism. Furthermore, a mechanism to avoid the appearance of out-of-band spurious peaks due to the multi-stage in-series-cascade process in the associated transmission line-based BPF implementation is described. For experimental-validation purposes, a 1-GHz sixth-order varactor-tuned BPF microstrip prototype with measured flattened 1-dB referred passband-width states going from 46 to 482 MHz-measured bandwidth tuning ratio of 11.5:1-is developed and characterized. Measurements for various temperature conditions and their in situ compensation are also shown. | High-Order Planar Bandpass Filters With Electronically-Reconfigurable Passband Width and Flatness Based on Adaptive Multi-Resonator Cascades | Bandpass filter (BPF);bandwidth control;electronically-controllable filter;intermediate-frequency (IF) filter;microstrip filter;multi-functional filter;passband flattening;reconfigurable filter;satellite-communication receiver;transmission zero (TZ);tunable filter;varactor-tuned filter | Band-pass filters;Bandwidth;Passband;Admittance;Receivers;Resonant frequency;Inverters
This paper proposes a novel sensor-less switching method based on logic gates for a five-level packed U-cell (PUC5) converter. It comprises only two level-shifted triangular carriers and logic gates. Hence, the number of triangular carriers is halved and the switching states table is eliminated, which cause remarkable reduction in complexity of the proposed modulation method. Moreover, employing the proposed sensor-less switching method leads to decrease in the PUC5 capacitor value by a factor of carrier ratio, fast self-balancing of the PUC5 capacitor voltage, and halving the output LC filter inductor and capacitor values in stand-alone mode, as well as the grid-link inductor value in grid-connected mode. In addition, the PUC5 converter start-up transient time is considerably decreased and the first switching harmonic cluster frequency is doubled, which lead to notable improvement of steady-state and dynamic performances of the PUC5 converter. The proposed sensor-less switching method has been implemented in both stand-alone and grid-connected operating modes of PUC5 converter. Provided simulation and experimental results verify the feasibility and effectiveness of the proposed sensor-less switching method as well as its improved dynamic and steady-state performances in both stand-alone and grid-connected modes. | Fast Sensor-Less Voltage Balancing and Capacitor Size Reduction in PUC5 Converter Using Novel Modulation Method | Capacitor size reduction;logic-gate-based modulation method;multilevel inverter (MLI);packed U-cell (PUC);sensor-less control | Capacitors;Switches;Modulation;Voltage control;Logic gates;Power harmonic filters;Passive filters
The integration of switched-capacitor techniques into multilevel inverters (MLIs) with a dc source string contributes to the boosting of voltage gain, renders it particularly attractive in reducing the number of input dc sources in the series string. However, the recent two-stage MLI topologies suffer from high voltage stress across the backend H-bridge. Addressing this concern, an improved topology, namely the one-switched-capacitor integrated MLI (1SCI-MLI) is proposed in this paper. An extended topology of 1SC-MLI is also established by appropriate incorporation of another switched-capacitor circuit. The two proposed topologies are endowed with voltage boosting capability. They also feature low switch count and low number of dc sources. More importantly, they resolve the high voltage stress problem in the existing counterparts. Their corresponding operational analysis and comparisons with recent MLI topologies are discussed. Simulation and experimental results from a laboratory prototype are presented to validate the effectiveness of the proposed topologies. | Improved Switched-Capacitor Integrated Multilevel Inverter With a DC Source String | Circuit topology;dc–ac power conversion;high voltage gain;multilevel inverter;switched-capacitor | Switches;Topology;Capacitors;Inverters;MOSFET;Boosting;High-voltage techniques
Highly efficient, hybrid DC/DC topology, consisted of a standard interleaved boost followed by a multilevel resonant switched capacitor converter, which employs 900-V silicon carbide devices, for use in emerging, two-stage, grid-connected 1500-V photovoltaic systems is presented in this paper. The operation principle of this topology, controllability of the output voltage, and power distribution among the stages in function of the input voltage is described. Partial processing of the input energy and full zero-voltage switching (ZVS) transitions in all the switches, over the wide range of input voltages and output power, make this topology more efficient in comparison with the solutions presented in the literature. A simplified model of Coss for the prediction of ZVS conditions in high-voltage applications is presented. This model appears sufficiently accurate, yet it is also simple enough to be included in the optimization program without increasing the time consumption of calculations. Results of multivariable optimization (Pareto front) for the presented topology are provided. Previously described theoretical analysis is fully experimentally confirmed by building and measuring a 10-kW prototype of 8.26-kW/kg specific power and 404.6-cm<sup>3</sup> volume occupied only by the power stage components. Euro efficiency of 99.48% in nominal input/output voltage conditions is achieved. | Highly Efficient, Full ZVS, Hybrid, Multilevel DC/DC Topology for Two-Stage Grid-Connected 1500-V PV System With Employed 900-V SiC Devices | 1500-V photovoltaic (PV);DC/DC;multilevel;resonant switched capacitor converter (RSCC);silicon carbide (SiC);zero-voltage switching (ZVS) | Topology;Zero voltage switching;Standards;Silicon carbide;Capacitors;Inverters
This paper systematically elaborates the mechanism and experimental verification of bidirectional wireless power transfer (WPT) technology. The mathematic model of bidirectional power flow is presented and a phase-angle control method is introduced to effectively regulate the direction and magnitude of power flow in one WPT device. Simulation and experiments are carried out to verify the effectiveness of bidirectional WPT and its control algorithm. The measured results match well with the bidirectional power flow mechanism, and thus lay some bases for implementing large-scale bidirectional WPT device developments. | Modeling and Experimental Verification of Bidirectional Wireless Power Transfer | Wireless power transfer (WPT);bidirectional WPT;power flow;phase-angle control | Inverters;Load flow;Coils;Picture archiving and communication systems;Transmitters;Receivers;Integrated circuit modeling
The acoustic noises caused by the fixed-frequency signal injection scheme limit the applications of saliency tracking based sensorless control methods for interior permanent magnet synchronous machine (IPMSM) drives at low-speed operation. In this paper, a pseudorandom-frequency sinusoidal injection (PRFSI) considering the sample and hold effect in practical applications is proposed to reduce the undesired acoustic noises. Since the power spectral density (PSD) of the excited high-frequency (HF) current could be dispersed and continuously distributed with PRFSI, the additional HF acoustic noises can be reduced. Through the comparative analysis of HF response currents PSD results for PRFSI and fixed-frequency sinusoidal injection (FFSI), the principle of acoustic noises reduction with PRFSI is analyzed theoretically. Furthermore, the optimal selection of the injection signals is derived considering the sample and hold effect. Whereby, a comparative evaluation of the proposed PRFSI versus FFSI is carried out on a 2.2-kW position sensorless IPMSM drive, in terms of position estimation and PSD results, which verifies the effectiveness of the proposed scheme. | Pseudorandom-Frequency Sinusoidal Injection for Position Sensorless IPMSM Drives Considering Sample and Hold Effect | Acoustic noises reduction;interior permanent magnet synchronous motor;power spectra density;pseudorandom-frequency sinusoidal injection;sample and hold effect;sensorless control | Acoustic noise;Rotors;Sensorless control;Estimation;Pulse width modulation;Hafnium;Inverters
In the distributed power generation systems (DPGSs) based on the renewable energies, the stability and harmonics of the grid-connected inverter are seriously affected by the uncertainties of the grid at the point of common coupling (PCC). More importantly, as several inverters are usually tied at the PCC together, the interactions among the inverters and the grid impedance can cause more serious harmonics and instabilities at the low frequencies. Hence, the phase-locked loop (PLL) affecting the low-frequency behaviors must be considered. This study aims to provide a comprehensive study of the stability and harmonics of single-phase inverters in the weak grid. Modelings of single-inverter and multiple-inverter systems considering the PLL are established. The impacts of different PLLs on the low-order current harmonics and stability are then studied. It has been proved that the maximum ability of inverters in suppressing the low-order grid current harmonics closely relates to the PLL, even if a harmonic resonant controller and/or PCC voltage feedforward is used. Thus, using different PLLs yields quite different performances. Simulation and experimental results will be given to demonstrate the analysis, which is helpful for the readers to design a proper PLL for DPGSs. | Harmonics and Stability Analysis of Single-Phase Grid-Connected Inverters in Distributed Power Generation Systems Considering Phase-Locked Loop Impact | Grid-connected system;single-phase;robustness;harmonics;grid impedance | Phase locked loops;Inverters;Impedance;Harmonic analysis;Stability analysis;Power system stability;Voltage control
The reliability analysis and lifetime prediction for SiC-based power modules is crucial in order to fulfill the design specifications for next-generation power converters. This paper presents a fast mission-profile-based simulation strategy for a commercial 1.2-kV all-SiC power module used in a photovoltaic inverter topology. The approach relies on a fast condition-mapping simulation structure and the detailed electro-thermal modeling of the module topology and devices. Both parasitic electrical elements and thermal impedance network are extracted from the finite-element analysis of the module geometry. The use of operating conditions mapping and look-up tables enables the simulation of very long timescales in only a few minutes, preserving at the same time the accuracy of circuit-based simulations. The accumulated damage related to thermo-mechanical stress on the module is determined analytically, and a simple consumed lifetime calculation is performed for two different mission profiles and compared in different operating conditions. | Mission-Profile-Based Lifetime Prediction for a SiC <sc>mosfet</sc> Power Module Using a Multi-Step Condition-Mapping Simulation Strategy | Electrothermal simulation;multichip modules;power MOSFETs;predictive models;silicon carbide;reliability | Silicon carbide;Predictive models;Load modeling;Switches;Multichip modules;Reliability;Integrated circuit modeling
In this paper, many impedance-source inverters with coupled inductors have been investigated to obtain a high step-up boost ratio. However, the leakage inductors in these topologies induce great voltage spikes at the dc link, which will increase the voltage stress of switches. Thus, the power level of inverters is limited. Furthermore, the efficiency of the inverters can be degraded by the losses associated with leakage inductors. To address abovementioned issues, this paper proposes a family of low-spike high-efficiency Y-source inverters. The proposed inverters have the ability of eliminating voltage spikes at the dc link and recycling the leakage energy via the additional diode and capacitor. In order to show the excellent characteristics of the proposed topologies, this paper compares the performances of the proposed inverters and the improved-Y-source inverter in many aspects. Simulation and experimental results have verified the abilities of the proposed inverters. | A Family of Low-Spike High-Efficiency Y-Source Inverters | Impedance-source inverters;leakage and coupled inductance;voltage spikes;Y-source inverters | Inverters;Capacitors;Inductors;Stress;Switches;Topology;Inductance
This paper presents a new inverter architecture suitable for driving widely varying load impedances at high frequency (HF, 3-30 MHz) and above. We present the underlying theory and design considerations for the proposed architecture along with a physical prototype and efficiency optimizing controller. The HF variable-load inverter (HFVLI) architecture comprises two HF inverters with independently controllable amplitude and phase connected together and to the load via a lossless power combining network, implemented here as an immittance converter. By controlling the amplitudes and relative phase of the two constituent inverters, the loading seen by each constituent inverter can be kept in a desirable range even for wide variations in load impedance. This allows for the use of highly efficient zero-voltage switching inverters that would otherwise be precluded or limited in applications presenting wide impedance ranges, such as wireless power transfer and RF plasma generation. The prototype HFVLI system demonstrates the benefits of the proposed approach. It operates at 13.56 MHz and can supply a maximum output power of 1 kW into a 21.8 + 0.3j load at an efficiency of 95.4% and is able to drive a wide range of capacitive and inductive loads at high power with high efficiency. | A High-Frequency Inverter for Variable-Load Operation | Immittance converter;resonant inverter;switched-mode power amplifier;tunable matching network;zero-voltage switching | Inverters;Impedance;Loading;Zero voltage switching;High frequency;Power generation;Prototypes
The open-end winding configuration allows feeding an electric motor from two sides. If one of them is connected to an inverter closed on a floating capacitor and operates as a power conditioning system, it is possible to obtain several benefits over the traditional configuration, such as an increase in the constant-power speed range. However, the additional converter causes switching losses that reduce the total efficiency of the drive. In this paper, it is shown how to improve the efficiency of an induction motor drive with open-end windings by controlling the dc-link voltage of the floating bridge depending on the operating conditions. The set-point of the secondary dc link is not calculated as an explicit function of the motor speed, which could depend on many machine parameters, but it is generated by a robust closed-loop control that uses the actual motor state. The variable dc link allows improving the overall efficiency of the drive mainly around the base speed at high values of the torque. Experimental results are shown to confirm the effectiveness of the developed configuration. | Open-End Windings Induction Motor Drive With Floating Capacitor Bridge at Variable DC-Link Voltage | AC motors;induction motor;motor drives;multilevel systems;pulsewidth modulation inverters;variable speed drives | Inverters;Rotors;Stator windings;Induction motors;Reactive power;Capacitors
This paper introduces a compensation strategy to deal with both current and voltage measurement errors in the three-phase pulsewidth modulated rectifier system. The dc offset and scaling errors in the voltage and current measurements cause the injection of undesired dc and unbalanced currents into the three-phase input current and subsequently lead to voltage ripple at the dc output voltage. This paper proposes a compensation scheme for current measurement error where the dc offset and scaling errors in the current measurement are estimated from the characteristic of the dc output voltage ripple combining with simple band-pass and low-pass filters. Meanwhile, an advanced current controller designed with a proportional integral plus two resonant controllers tuned at the fundamental grid frequency (ω<sub>s</sub>) and 2ω<sub>s</sub> in the synchronous (d-q) reference frame is suggested to reject the impact of the dc offset and scaling errors in the voltage measurement. The proposed compensation method is developed without the need of extra hardware circuit, sensor, or precise information of system parameters so that it can be considered as more cost-effective and robust solution. The effectiveness of the proposed solution is verified by experimental results. | Control Strategy to Compensate for Current and Voltage Measurement Errors in Three-Phase PWM Rectifiers | DC offset;measurement error compensation;pulsewidth modulated (PWM) ac/dc converter;resonant controller | Voltage measurement;Current measurement;Pulse width modulation;Rectifiers;Voltage control;Inverters;Hardware
Converter-control-based generators exhibit different dynamic characteristics compared with traditional synchronous generators, and thus affect the oscillation modes and small-signal stability of power systems in a different manner. Simplified representation of a great number of grid-connected inverters is indispensable for efficient and accurate dynamic analysis of power systems integrated with large-scale renewable energy generation. This paper proposes a novel dynamic aggregation modeling method of grid-connected inverters using coherency-based equivalence, and validates the applicability of the aggregated model for small-signal stability analysis. Modal analysis and dynamic simulation are conducted on the detailed model and aggregated models of the test system. The frequency-domain results and the time-domain results from PSCAD/EMTDC both verify the adequacy of the coherent equivalence practice in the small-signal rotor angle stability analysis. | A Novel Dynamic Aggregation Modeling Method of Grid-Connected Inverters: Application in Small-Signal Analysis | Dynamic aggregation;inverter;small-signal stability;renewable energy;coherency-based equivalence | Inverters;Power system dynamics;Power system stability;Analytical models;Stability criteria;Generators
We report a complementary metal oxide semiconductor (CMOS) inverter made of p-type low-temperature poly-Si (LTPS) thin-film transistor (TFT) using blue laser annealing of amorphous Si and an n-type amorphous indium-gallium-zinc oxide (a-IGZO) TFT. The LTPS TFT exhibits a field-effect mobility, threshold voltage, and subthreshold swing of 81.76 cm<sup>2</sup>/Vs, -1.1 V, and 0.65 V/dec, respectively, and the a-IGZO TFT exhibits 13.52 cm<sup>2</sup>/Vs, 1.2 V and 0.25 V/dec, respectively. The CMOS inverter shows a full swing and a high gain of 114.28 V/V and a wide noise margin with rising and falling times of 1.44 and 3.52 μs, respectively. | A High-Gain Inverter With Low-Temperature Poly-Si Oxide Thin-Film Transistors | Complementary metal oxide semiconductor (CMOS);low temperature poly-silicon oxide (LTPO);amorphous indium-gallium-zinc oxide (a-IGZO);low temperature poly-silicon (LTPS);thin-film transistor (TFT) | Thin film transistors;Logic gates;Inverters;Metals;Current measurement;Voltage measurement;Glass
A cascaded H-bridge (CHB) converter has been widely used and researched in industry since it is suitable for the operation under both normal and fault conditions. This paper proposes a novel pulsewidth modulation strategy based on state transition for CHB inverter with unbalanced dc sources to achieve high-quality line-to-line output voltages and maximize the linear modulation range. In this modulation strategy, the duration time of each switching state will be modified directly through the correction value. Ranges of correction value are derived by analyzing the modulation index limitation. Then, a proper correction value is added into duration times to transform the switching states and extend modulation index to the maximum value. Meanwhile, balanced ac currents can be obtained under unbalanced dc sources condition, even under larger unbalanced coefficients. Furthermore, a three-phase power control algorithm is introduced to achieve the balanced distribution of three-phase power. Compared with the traditional zero-sequence voltage injection method, the proposed strategy is more convenient and effective theoretically, and it can be applied to the higher level CHB converter. The advantage and effectiveness of the proposed strategy are verified by simulation and experimental results. | A PWM Strategy Based on State Transition for Cascaded H-Bridge Inverter Under Unbalanced DC Sources | Linear modulation range;power control algorithm (PCA);state transition;unbalanced dc sources | Switches;Pulse width modulation;Aerospace electronics;Inverters;Voltage control
In this paper, a new zero-sequence current suppression control strategy for the five-phase open-winding fault-tolerant fractional-slot concentrated-winding interior-permanent-magnet (FTFSCW-IPM) motor drive system with a common dc bus is proposed. By unequal distribution of the zero voltage vector, the proposed method can well suppress the zero-sequence current caused by the dead-time effect that the conventional eliminating method cannot be achieved. First, the dead-time effect to the zero-sequence current is discussed. Then the zero-axis controller is designed to obtain the reference common-mode voltage. Last, according to the principle of the unequal zero voltage vector distribution, the switching sequence of the two inverters can be calculated, and the maximum modulation index is also first deduced in detail. The proposed method is proved by the simulation and experimental results. | A New Zero-Sequence Current Suppression Control Strategy for Five-Phase Open-Winding Fault-Tolerant Fractional-Slot Concentrated Winding IPM Motor Driving System | Common-mode voltage;dead-time effect;index terms;unequal distribution;zero-sequence current | Inverters;Modulation;Motor drives;Switches;Fault tolerance;Fault tolerant systems;Topology
A hybrid voltage-controlled oscillator (VCO) architecture based on a ring oscillator with inductive loading is proposed. It exhibits a better phase noise/power figure-of-merit (FOM) than a standard ring VCO while retaining some of its desirable properties. It can be used as a “drop-in” replacement in a ring-VCO-based phase-locked loop to obtain a predictable improvement in FOM. Accurate and concise expressions are provided for predicting the frequency and the FOM improvement. A prototype exhibited 8 dB of FOM improvement with respect to a standard ring VCO, while the error on the theoretical prediction was less than 1 dB when compared to measured data. | Voltage-Controlled Ring Oscillator With FOM Improvement by Inductive Loading | Inductive loading;jitter;phase-locked loop (PLL);phase noise (PN);ring oscillators (ROs);voltage-controlled oscillators (VCOs) | Logic gates;Inverters;Voltage-controlled oscillators;Inductors;Jitter;Structural rings
The work presented in this paper deals with the influence of pulse width modulation (PWM) power supply parameters on the partial discharge inception voltage (PDIV). For a given system supplied using PWM, the behavior of partial discharges may be different from a classical AC or DC power supply configuration. An experimental study was conducted in order to observe changes in PDIV levels with respect to PWM parameters such as duty cycle, switching frequency and voltage rise time. Measurements were done on a simple twisted pair of enameled wires, placed inside a climatic chamber for control of the environmental conditions. The experimental results show that the PDIV depends mainly on the waveform of the voltage oscillations; a voltage oscillation with a low frequency would favor the appearance of partial discharges (PD) because the probability of the presence of an initiatory electron to initiate the discharge is higher. Moreover, the waveform shape depends mainly on the rise time of the voltage and the length of the power cable. A parameter that also has a significant effect is the duty cycle; a low duty cycle in unipolar power is favorable for the appearance of PD. | Contribution to the analysis of PWM inverter parameters influence on the partial discharge inception voltage | electric vehicles;partial discharges;partial discharge inception voltage;windings;PWM;voltage rise time;voltage waveform | Partial discharges;Pulse width modulation;Switches;Voltage control;Power supplies;Switching frequency;Insulation
The thermal and electrical characteristics of a stress grading system are studied by simulations and measurements of the electric field and temperature distributions in the overhang region of a form wound medium voltage motor coil. Simulations show that a highly conductive stress grading tape (SGT) reduces the maximum electric field in this region but increases heat production and temperature. In contrast, a highly conductive armor tape (CAT) decreases the maximum electric field in this region and also reduces the heat production and temperature in the stress grading system but also produces a slight increase in the electric field in the SGT region. For the simulation studies, accurate measurements of the electrical and thermal conductivities of materials are made, taking into account the effects of the vacuum pressure impregnation (VPI) process, temperature, and tape builds. The electrical conductivity of single and double half-lap layers of CAT and SGT are measured from 30 to 100 °C. For the evaluation of the simulation model, the temperature profile along the stress grading system was measured and simulated under pulsed voltage at room and near typical operating temperatures. | Effect of conductivity on the thermal and electrical properties of the stress grading system of an inverter-fed rotating machine | conductivity;conductive armor tape;electric field distribution;stress grading system;stress grading tape;temperature profile | Temperature measurement;Conductivity;Stress;Cats;Voltage measurement;Electric fields;Insulation
A novel pulsewidth modulation (PWM) scheme for the decoupled and coordinated control of two parallel connected split-phase induction machines is discussed in this paper for the first time. Both the motors are operated from a single six-phase voltage source inverter which acts as a power source, and two switched capacitor-fed auxiliary inverters to limit the flow of nontorque producing currents in each motor. Both the motors can be operated at its full rated power with low switching frequency, and decoupled control for full power range can be achieved with the proposed topology. This is possible because the individual machines do not carry the load/harmonic currents of other machine (unlike the conventional series or parallel connected systems). The converters can be modulated using sine-triangle PWM or space vector pulsewidth modulation (SVPWM). Furthermore, two different schemes of SVPWM techniques are proposed and compared in this paper. Exhaustive experimental results for all the modulation schemes are provided for steady state and transient operating conditions including start-up to validate the proposed topology and modulation schemes. | Independent Speed Control of Two Parallel Connected Split-Phase IM With a Common DC Link and Inverter | Capacitor-fed inverter;decoupled control;split-phase induction motors (IM);sinusoidal pulsewidth modulation (SPWM);space vector PWM (SVPWM);voltage source inverter (VSI) | Harmonic analysis;Inverters;Pulse width modulation;Induction motors;Torque;Stator windings;Topology
A novel method for inertia determination of a permanent magnet synchronous machine (PMSM) drive is proposed and analyzed, which employs a sinusoidal perturbation torque with a dc offset to drive the PMSM, and the amplitudes of reference sinusoidal torque and sinusoidal speed response are used to compute the system inertia. Compared with other methods, it is robust and fast to obtain the accurate quantity of the inertia. First, the inverter measures the resistances and inductances of a PMSM through a static voltage vector and stand-still frequency response experiments. The parameters are adopted to design the current proportion and integral controller and make both dq-axes currents to perform the first-order response. Second, the results of constant torque experiment employing the current controller are applied to get the friction coefficient and no-load torque. Third, a sinusoidal torque with a dc offset is applied and the response performs a sinusoidal speed with a constant offset. All the above experimental results and other preinstalled parameters are employed to get the system inertia, and the accuracy is verified by another experiment. As compensation for a position signal from a hall sensor, a corresponding method is also proposed to compute the sinusoidal speed response amplitude, which is the key in the procedure. | A Novel Inertia Identification Method and Its Application in PI Controllers of PMSM Drives | Inertia identification;sinusoidal motion torque with offset;first-order response;position hall sensor;PMSM | Torque;Electromagnetics;Observers;Friction;Electrical resistance measurement;Current measurement;Frequency measurement
The impedance-ratio criterion is widely adopted for analyzing the small-signal stability of systems with cascaded power electronic converters. However, the impedance ratio is formed differently for different cascaded systems. In this paper, a generic impedance-sum criterion is proposed for the stability of general power electronic systems with two converters/sources. The two converters/sources can be in parallel operation, such as parallel-operated voltage-controlled inverter systems in microgrids and parallel-operated current-controlled inverter systems, or in series (cascaded) operation, such as cascaded DC/DC converter systems and grid-connected current-controlled converters. In this paper, it is shown at first that in order for a converter/source to be stable both the impedance and its inverse should be stable, that is, the impedance should not have any right-half-plane (RHP) zeros or RHP poles. Then, it is shown that a system with two individually stable converters/sources is stable if and only if the sum of the individual impedances does not have any RHP zeros or, equivalently, the impedance sum does not encircle the origin clockwise. This generic criterion is then demonstrated via applications covering all four possible cases. | Impedance-Sum Stability Criterion for Power Electronic Systems With Two Converters/Sources | Power electronic systems with two converters/sources;cascaded systems;parallel-operated system;impedance-ratio criterion;generic stability criterion;impedance-sum criterion | Stability criteria;Power system stability;Impedance;Numerical stability;Inverters
The instantaneous input and output power of two-stage single-phase converter are imbalanced, resulting in the second harmonic current (SHC) in the dc-dc converter, dc source, or dc load. This paper revisits the SHC reduction control schemes from the dc-bus port-impedance perspective. The dc-dc converters in two-stage single-phase converters are categorized into two types, namely, bus-voltage-controlled converter (BVCC) and bus-current-controlled converter (BCCC). The dc-bus port impedance of the BVCC is revealed to be approximately inversely proportional to the voltage loop gain. Thus, for reducing the SHC in the BVCC, advanced control schemes are required for increasing the dc-bus port impedance. The dc-bus port impedance of the BCCC is proved to be a negative resistor within the control bandwidth. Hence, for reducing the SHC in the BCCC, the dc-bus voltage ripple should be limited. From the dc-bus port-impedance perspective, the SHC reduction control schemes are reclassified into closed-loop-design-based, virtual-impedance-based, and power-decoupling-based approaches, based on which, different SHC reduction control schemes are carefully reviewed and compared. Finally, potential challenges and issues are discussed. | Control Schemes for Reducing Second Harmonic Current in Two-Stage Single-Phase Converter: An Overview From DC-Bus Port-Impedance Characteristics | Bus-current-controlled converter (BCCC);bus-voltage-controlled converter (BVCC);dc-bus port impedance;second harmonic current (SHC);single-phase converter | DC-DC power converters;Inverters;Rectifiers;Voltage control;Capacitors;Equivalent circuits;Impedance
This letter describes an inverter-based analog receiver front-end that was evaluated within a complete ADC-based 56-Gb/s four pulse-amplitude modulation wireline transceiver system. The frontend contains hybrid continuous-time linear equalizers with lowand high-frequency peaking as well as inverter-based programmable gain amplifiers that serve as buffers for the 32× time-interleaved SAR ADC. The inductorless design achieves high bandwidth through a reduced number of equalizer stages (with fewer parasitic poles) and active peaking techniques. The transceiver that contains the analog front-end (AFE) achieves . 10-6 BER over a backplane channel with 35-dB loss at 14 GHz and with 2-mVrms input crosstalk noise. The AFE core occupies 0.00425 mm<sup>2</sup> in 16-nm fin field effect transistor CMOS and consumes 165 mW. | An Inverter-Based Analog Front-End for a 56-Gb/s PAM-4 Wireline Transceiver in 16-nm CMOS | Continuous-time linear equalizer (CTLE);fin field effect transistors (FinFETs);four-level pulse-amplitude modulation (PAM-4);transceiver;wireline | Gain;Receivers;Electronics packaging;Inverters;Transceivers;Solid state circuits;Additives
In this paper, a family of single-phase single-stage high-gain dual-buck split-source inverters (SSIs) is proposed. The proposed inverters have the combine benefits of SSI, dual-buck inverter (DBI), and high-gain dc-dc converters. Similar to the DBI, they provide high reliability by eliminating shoot-through issues, increase switching frequency and efficiency by using power MOSFETs without leading the body diodes to reverse recovery issues, and decrease pulsewidth modulation (PWM) dead-time. In addition, voltage boost operation is achieved in a single stage without using any additional active switch, which is in favor of lower control complexity and lower cost. On the other hand similar to the SSI, buck-boost dc-ac power conversion is realized in a single stage. However, compared to the SSI, the proposed inverters have no shoot-through issues, MOSFETs can be used without reverse recovery issues, dead-time can be minimized, switching frequencies can be increased, and external fast recovery diodes can be used to improve efficiency. In addition, four different high-gain dual-buck SSIs are presented. As an example, the proposed switched-coupled-inductor split-source DBI is analyzed and compared with the other proposed structures. To validate the theoretical analysis, a 300-W experimental prototype is designed and tested at 25-35-V input voltage, 155 V<sub>peak</sub> output voltages and 50 kHz. | A Family of Single-Stage High-Gain Dual-Buck Split-Source Inverters | DC–AC converter;dual-buck inverter (DBI);MOSFET;reliability;split-source inverter (SSI);shoot-through problem | Inverters;Switches;Inductors;MOSFET;Capacitors;Reliability;Topology
With IT consumerization, access control to remote system by endpoint user and endpoint device is mandatory for security and privacy protection. Existing systems bind an end user with his/her registered devices but authenticate only the user and device independently. This paper presents a novel UDhashing scheme, which is capable of providing a bipartite authentication of both end user and end device as a whole, and mutual authentication between the endpoint and the verifier. Noncontact facial biometric is extracted as user identity and physical unclonable function (PUF) is embedded into the device to generate a device “fingerprint.” UDhashing serves as an intermediary to unify the macroscopic human biometric and microscopic silicon entropy source into a single identity. The scheme is demonstrated using measured silicon data of a diode-clamped inverter-based strong PUF fabricated in 40 nm 1.1 V CMOS technology, and the Olivetti Research Laboratory (ORL) and extended (Ext.) Yale B face databases. The experimental results show that the proposed system has good authentication performance with excellent discriminability for different (challenge, user, device) tuples. Besides, the proposed system is analyzed to be resilient to several known attacks. Its reliability and authentication performance can be easily enhanced by low-cost error-correction technique without compromising security. | UDhashing: Physical Unclonable Function-Based User-Device Hash for Endpoint Authentication | Authentication;cancelable biometrics;physical unclonable function;security | Authentication;Feature extraction;Performance evaluation;Privacy;Silicon;Games
A new method to suppress tearing mode and accelerate magnetic island rotation has been explored. To verify this method on the J-TEXT tokamak, a current-pulse power supply is designed to drive the resonant magnetic perturbation coils with a frequency range from 1 to 5 kHz and amplitude of 3 kA, which can create 0.75 G of magnetic perturbation. The current-pulse power supply topology is modified by H-bridge inverter, which can create a bipolar pulsed current. A set of boost capacitors with an isolation diode is added on dc bus just before the inverter. During the current changing time, the boost capacitors can store the energy of inductive load to steepen the current falling edge and create high voltage to accelerate the current rising speed. This modified topology has a rapid current changing edge and the wide range of operating frequency. A small power prototype is built to verify the topology. | Design of Current-Pulse Power Supply for Tearing Mode Control on the J-TEXT Tokamak | Current pulse;dc–ac power conversion;power supplies;tokamak | Capacitors;Inverters;Power supplies;Magnetic resonance;Topology;Coils
Inverters are an essential part in many applications including photovoltaic generation. With the increasing penetration of renewable energy sources, the drive for efficient inverters is gaining more and more momentum. In this paper, output power quality, power loss, implementation complexity, cost, and relative advantages of the popular cascaded multilevel H-bridge inverter and a modified version of it are explored. An optimal number of levels and the optimal switching frequency for such inverters are investigated, and a five-level architecture is chosen considering the trade-offs. This inverter is driven by level shifted in-phase disposition pulse width modulation technique to reduce harmonics, which is chosen through deliberate testing of other advanced disposition pulse width modulation techniques. To reduce the harmonics further, the application of filters is investigated, and an LC filter is applied which provided appreciable results. This system is tested in MATLAB/Simulink and then implemented in hardware after design and testing in Proteus ISIS. The general cascaded multilevel H-bridge inverter design is also implemented in hardware to demonstrate a novel low-cost MOSFET driver build for this study. The hardware setups use MOSFETs as switching devices and low-cost ATmega microcontrollers for generating the switching pulses via level shifted in-phase disposition pulse width modulation. This implementation substantiated the effectiveness of the proposed design. | Design and Hardware Implementation Considerations of Modified Multilevel Cascaded H-Bridge Inverter for Photovoltaic System | Inverter;multilevel inverter;cascaded H-bridge;modified cascaded H-bridge;advanced PWM techniques;MOSFET driving technique;level shifted in-phase disposition pulse width modulation | Inverters;Switches;Pulse width modulation;Hardware;Power harmonic filters;Harmonic analysis;Topology
In order to solve the problem of insufficient control performance of various traditional control strategies in the complex environment of grid-connected inverters, the active disturbance rejection control (ADRC) strategy based on the virtual synchronous generator (VSG) is proposed. The mathematical model of a grid-connected photovoltaic inverter based on the VSG is built. The proposed control strategy provides the inverter with more disturbance attenuation and provides rotational inertia. The control strategy estimates and compensates the total disturbance and generates the reference active power and reactive power by ADRC. The control strategy converts the three-phase voltage and current outputs into positive and negative sequences on the dq reference frame. The VSG control module generates a reference voltage command and outputs it to the dual closed loop PI feedforward decoupling control. The PWM signal is finally obtained by the PI feedforward decoupling control. The ADRC strategy based on the VSG does not change the original control characteristics of the VSG; it retains the characteristics of the synchronous generator, and it also provides inertia and damping for the power grid. The simulation shows that the ADRC strategy based on the VSG applied to the inverter can attenuate disturbances. Under the unfavorable conditions of the unstable reference power, such as the unbalanced three-phase voltage and the random disturbance, the output power matches the international electricity standard. | Active Disturbance Rejection Control Strategy for Grid-Connected Photovoltaic Inverter Based on Virtual Synchronous Generator | Virtual synchronous generator (VSG);active disturbance rejection control (ADRC);power control;grid-connected inverter;positive and negative separation | Inverters;Voltage control;Synchronous generators;Mathematical model;Reactive power;Power grids;Power system stability
The large-scale spread of hybrid electric vehicles (HEVs) in the automotive industry is dominated today by continuous variable transmission parallel powertrain as far as medium size car are concerned. As a matter of fact, the tendency in this sector is to design parallel architectures in that they have provided until now a higher overall powertrain efficiency. However, technological improvements in many electric components and their increased efficiency can reshape this vision and give new outlines on HEV structure design. This paper aims to show the potentials of the series architecture, thanks to the latest electrical improvements especially in storage systems and power electronics. In particular, simulation models and fuel consumption data over different road missions are presented for the series architecture proposed in this study. In addition, a comparison between these results and data available in the scientific literature for state-of-the-art HEVs is reported. | Fuel Economy and EMS for a Series Hybrid Vehicle Based on Supercapacitor Storage | Energy efficiency;fuel economy;hybrid electric vehicles (HEVs);series architecture;supercapacitors | Supercapacitors;Ice;Generators;Inverters;Permanent magnet motors;Torque;Automobiles
Control of inverter-based microgrids (IBMGs) with power sharing capability is a challenging task due to specific nature of microgrid instabilities. Specifically, droop-controlled microgrids prone to become unstable when the X/R ratio is near unity and the lines are short. Virtual impedance is thought to be one of the promising tools to prevent this type of instability allowing for a broad range of droop coefficients for efficient power sharing between inverters. However, proper sizing of virtual impedance for particular microgrid configuration is still an open question. In this paper, a systematic method for determining the size of virtual impedance in a plug-and-play fashion is proposed for enhancing the stability of the droop modes. Based on the Lyapunov method, concise and simple stability certificates are derived to provide flexible choices of the droop gains for different inverter ratings. The implementation of the virtual impedance with the proposed approach for stability enhancement is verified by both numerical simulation through MATLAB/Simulink and experiment via a small-scale prototype for different scenarios. | Plug-and-Play Compliant Control for Inverter-Based Microgrids | Droop control;microgrids;virtual impedance;Lyapunov function;small-signal stability | Inverters;Power system stability;Microgrids;Impedance;Stability criteria;Numerical stability
The introduction of virtual-synchronous machine and generator as well as synchronous inverter (synchronverter), in recent years, has facilitated the integration of inverter-interfaced distributed energy resources (IIDERs) into the synchronous generator (SG) dominant microgrids and power grid. In this concept, the voltage source inverter (VSI) is controlled in such a way that it mimics the behavior of SG. To provide a reliable utilization of the IIDERs, a seamless transition of the VSIs between islanded and grid-connected operation modes is required. This paper integrates a novel virtual torque and virtual flux linkage-based synchronizing technique into the synchronverter controller to provide a plug `n' play capability of the VSIs and their smooth transition between these two operating modes. Comprehensive mathematical modeling, design, and dynamic stability analysis as well as dSPACE-based real-time simulation are provided to validate the effectiveness of the proposed technique. | Seamless Transition of Synchronous Inverters Using Synchronizing Virtual Torque and Flux Linkage | Frequency control;synchronization;synchronous inverter (synchronverter);synchronous reference frame (SRF);virtual flux;virtual torque (VT) | Inverters;Synchronization;Voltage control;Mathematical model;Torque;Couplings;Power system dynamics
In this paper, an integrated step-up inverter without transformer is investigated for photovoltaic (PV) power generation. The proposed topology can be derived by combining a traditional boost converter with a single-phase full bridge dc-ac converter. The main features of the integrated inverter are: First, the leakage current caused by the solar cell array-to-ground parasitic capacitance can be theoretically reduced to zero due to the characteristics of the converter configuration, which can improve the efficiency and the reliability of the PV generation system; second, the output ac voltage of the proposed inverter can be higher than the input dc voltage, which is capable of connecting low voltage PV panels to the grid; third, only five active switches are used in the presented inverter, and those switching devices can be synchronously driven by various sinusoidal pulsewidth modulation methods based on the carrier; therefore, the proposed inverter is compact and with curtailed cost. The working principle and analysis of the proposed integrated inverter are elaborated. Finally, simulation and experimental results are obtained in a lab prototype, which agree well with the theoretical analysis. | An Integrated Step-Up Inverter Without Transformer and Leakage Current for Grid-Connected Photovoltaic System | Integrated step-up inverter;leakage current elimination;photovoltaic (PV);transformer-less | Inverters;Inductors;Leakage currents;Capacitors;Modulation;Switches;Photovoltaic systems
In this brief, we propose three different strategies to estimate the propagation delay time of a nano-CMOS inverter subject to statistical variability. Based on statistical distribution of efficient parameters in the selected compact model, we have reproduced these parameters taking their statistical behavior into account. Since mean and standard deviation (SD) of each parameter and correlation coefficient between parameter pairs are important figures of merit, three strategies are proposed and the accuracies of obtained results using them are evaluated. The first strategy replicates the mean and SD of original parameters but ignores the correlations between them. The second strategy takes mean, SD and the highest correlation coefficient into account while the third strategy considers all of correlations as well as mean and SD of parameters. While the introduced error in the mean of propagation delay time remains negligible between these strategies, the error in the SD can be reached to 16%, 6%, and 3% for no correlation, partial correlation, and full correlation strategies, respectively. | Statistical Strategies to Reproduce the Propagation Delay Time Variability Using Compact Models | Compact model;nano-CMOS;parameter reproduction;propagation delay time;statistical variability | Semiconductor device modeling;Correlation;Propagation delay;Logic gates;Integrated circuit modeling;Correlation coefficient;Analytical models
This paper proposes a single-phase inverter to achieve high power factor, wide input voltage range, and ripple power decoupling without using large passive components. The proposed inverter is obtained by rearranging the positions of the switches and passive components in the exiting circuit. Given that, a wider dc input voltage range can be obtained since it is no longer bounded by half the grid peak voltage. In addition, the inherent low-frequency ripple power is buffered, rather than through increasing the capacitance, by swinging the decoupling capacitor voltage resulting in an improvement of the power density and system lifetime. Furthermore, with adopting a closed-loop control method, no dedicated power-buffering controller is required. This paper starts with introducing the derivation of the proposed inverter followed by the operation principles and circuit analysis. A comparison between the derived circuit and the original one is carried out to show the pros and cons. Finally, a 200-W prototype is constructed to demonstrate the effectiveness of the proposed topology. | Single-Phase Inverter With Wide Input Voltage and Power Decoupling Capability | Active power decoupling;closed-loop control;low-frequency ripple power;single-phase inverter;wide input voltage | Capacitors;Inverters;Switches;Inductors;Circuit analysis;Equivalent circuits;Partial discharges
Multilevel converters are widely used in medium and high-voltage applications. Their high performance, power quality, efficiency, and smaller filters make them interesting for renewable energy distribution systems. In utility-scale photovoltaic (PV) plants, these topologies could provide multiple benefits since they are able to connect string of PV panels to independent modules. However, high floating voltages caused by high number of modules limit multilevel converters in medium and high-voltage applications, since all of them are not suitable to provide isolation to each module. To offer a solution, this paper presents a novel multimodular converter that provides multiple isolated modules connected in series through lowfrequency transformers to operate at medium voltage levels. This topology is able to achieve the power balancing between the connected modules and independently adjust the dc voltage of each module by means of controlling a circulating current which flows through the arms. Furthermore, the topology implemented in PV renewable energy systems and the control strategy required to regulate the circulating and the output current are presented. The main principle behind this concept and the performance of the converter are evaluated and validated through the simulation and experimental results. | Three-Phase Isolated Multimodular Converter in Renewable Energy Distribution Systems | Cascaded-transformer multilevel inverter (CTMI);high-voltage systems;isolated multimodular converter (IMMC);modular multilevel converter (MMC) | Topology;High-voltage techniques;Power transformer insulation;Inverters;Voltage control;Integrated circuit modeling
For single-phase cascaded H-bridge (CHB) photovoltaic (PV) inverters, all the PV modules are able to operate at the maximum power point, which is beneficial to energy harvesting. However, due to the stochastically variable irradiance level and ambient temperature, the unbalanced output powers among PV modules may cause the overmodulation of the H-bridges with higher power, ultimately resulting in a distorted grid current. In this paper, a novel harmonic compensation strategy is proposed. Compared to the existing methods, it can not only ensure that CHB inverter operates at unity power factor with small dc-bus voltage ripple but also keep the total harmonic distortion of grid current in acceptable range under some heavy power unbalance conditions, so it has a good overall performance. Simulation and experimental results validate the effectiveness and feasibility of the proposed method. | Harmonic Compensation Strategy for Extending the Operating Range of Cascaded H-Bridge PV Inverter | Cascaded H-bridge (CHB);distorted grid current;harmonic compensation strategy (HCS);power unbalance | Inverters;Harmonic analysis;Modulation;Mathematical model;Power harmonic filters;Reactive power
From its conceptual inception in 2015, the combined capabilities of the multiple-state electrostatically formed nanowire transistor (MSET) have given way to a unique set of logic structures - in the example of NAND and NOR gates - which utilize fewer transistors as compared to conventional technologies. In this paper, we expand the recently published framework of MSET logic functions and present a static random access memory (SRAM) memory structure that consists entirely of MSET devices. Using TCAD simulations, we demonstrate the MSET-SRAM functionality in several phases of operation, while analyzing its performance in terms of speed, stability, and power consumption. | An SRAM Based on the MSET Device | Device simulations;multigate transistors;multiple-state electrostatically formed nanowire transistor (MSET) transistor;static random access memory (SRAM) | Random access memory;Transistors;Capacitance;Logic gates;Inverters;Nanoscale devices;Substrates
Rooftop transformer-less photovoltaic inverters (TLPVIs) have the potential to inject a very small dc current into the distribution network. The dc current quantity can be very high in a residential power distribution system where several TLPVIs are installed. Distribution transformers (DTs) supplying power to the customers in the networks can be adversely saturated with this high dc current accumulated from the small dc current injected by individual TLPVI. In this paper, a systematic investigation is carried out on the dc current injection potential of commercially available TLPVIs. Furthermore, the influence of this aggregated dc current on the DTs are analyzed through modelling, simulation, and laboratory testing. A three-phase three-leg transformer is used to analyze the effects of the high dc injection from the TLPVIs. A finite element analysis is carried out in COMSOL Multiphysics environment to explore the dc current injection effect. The results show that the injected dc current from TLPVIs highly affect the DTs and a solution is needed to overcome this challenge before the problem spreads widely and causes a barrier to the growth of the integration of renewable resources to the power grids. | Investigation of the Effects of DC Current Injected by Transformer-Less PV Inverters on Distribution Transformers | Solar photovoltaic (PV);transformer-less inverter;grid integration;dc current injection;distribution transformer | Circuit faults;Inverters;Legged locomotion;Power transformers;Photovoltaic systems;Magnetic cores
It is well known that spatial field harmonics will cause high eddy current losses in surface-mounted permanent magnets (PMs) especially for the fractional-slot PM motors. However, the influence of temporal current harmonics, especially of the high-order temporal harmonics caused by pulsewidth modulation voltages from an inverter, lacks attentions. This paper studies the eddy current losses of the PMs caused by high-order current harmonics. In order to simplify the calculation and save computation time, analytical methods are used to predict the current harmonics caused by the PWM inverter, and the armature reaction field, the eddy current density, and losses in the PMs generated by the current harmonics. Finite element analysis, coupling simulation, and experimental studies are used to verify the analytical results. The study results show that the high-order current harmonics cause much higher eddy current losses than those caused by slotting and fundamental current even though the amplitudes of the high-order current harmonics are much lower. | Investigation of PM Eddy Current Losses in Surface-Mounted PM Motors Caused by PWM | Coupling simulation;current harmonics;eddy current (EC) losses;field harmonics;pulsewidth modulation (PWM);surface-mounted permanent magnet (PM) motor | Harmonic analysis;Magnetic flux;Pulse width modulation;Eddy currents;Stator cores;Couplings;Inverters
The superconducting magnetic energy storage (SMES) device has been known as one of the most promising energy storage device as the superconducting coil shows almost zero electrical resistance. With a proper power conditioning circuit, it can have a super-fast unlimited charging/discharging cycle and handle a high pulse power. This feature becomes very attractive for power system applications as it can be utilized to solve the problems of voltage fluctuation, frequency deviation, and power supply disruption. This paper presents a novel concept for the integration of a low-cost micro-SMES (μ-SMES) unit with a residential photovoltaic (RPV) system to mitigate the solar photovoltaic output power intermittency. The low-cost magnesium di-boride (MgB2) superconductor wire is used to design the μ-SMES unit. The performance of a 10-kW RPV-SMES is evaluated in the PSIM software environment. | A Novel Application of Magnesium Di-Boride Superconducting Energy Storage to Mitigate the Power Fluctuations of Single-Phase PV Systems | Superconducting magnetic energy storage (SMES);magnesium di-boride (MgB $_{2}$ ) superconductor;residential photovoltaic (RPV) system;intermittency | Superconducting magnetic energy storage;Control systems;Power generation;Voltage control;Inverters;Fluctuations
This paper presents the design of a filtered tracking error based robust current controller for three-phase grid-tied inverters interfacing distributed renewable resources into the grid. An uncertainty and disturbance modeling based control law is developed for achieving the robustness against non-ideal grid conditions, including the grid impedance variations, grid voltage harmonics, and fluctuations in grid voltage magnitude (symmetrical/asymmetrical), frequency, and phase. The proposed controller is shown to have superior current tracking performance to directly control the current injected into the grid being pure sinusoidal and three-phase balanced. In addition, high dynamic and tracking performance can be further ensured since all the phase-locked loops and multi-loop controllers are eliminated, which also delivers the advantage of a simple implementation. Especially, the system stability is proven by using the Lyapunov function. Both simulation and hardware-in-the-loop experimental results of the proposed robust controller, as well as the proportional-integral controller and the parallel proportional-resonant controller, are given and compared, which validates the performance and effectiveness of the proposed control strategy. | Robust Current Control of Grid-Tied Inverters for Renewable Energy Integration Under Non-Ideal Grid Conditions | Filter tracking error (FTE);grid-tied inverter (GTI);non-ideal grid condition;uncertainty and disturbance modeling;robust current regulation | Impedance;Inverters;Power harmonic filters;Uncertainty;Voltage control;Frequency control;Current control
This paper presents a nonlinear analytical model for an inverter-based switched-capacitor Class-D RF power amplifier (SCDPA). The root causes of the SCDPA AMAM and AMPM nonlinearities are studied. The major factors affecting SCDPA nonlinearities are identified as the unequal on-resistances of selected cell and unselected cell. Specifically, time-varying resistance of the switch, different transistor responses during the transition and parasitic resistance on the supply path (IR drop) are analyzed. Then, the system-level result, like EVM and power spectral density, can be obtained with nonlinear behavior of PA. The results of model calculation, schematic simulation, and measurement are presented and compared with validate the model both on transistor level and system level. This paper, for the first time, provides an accurate design guidance to enable fast architecture study and quick circuit-level prototype with close-to-optimum component initial parameters. It can be expanded to more architectures, therefore helps to pave the path to future design automation for highly linear SCDPAs. | Nonlinear Analytical Model for Switched-Capacitor Class-D RF Power Amplifiers | RF;switched-capacitor;nonlinearity;AMAM;AMPM;circuit model;class-D power amplifier | Integrated circuit modeling;Switches;Computer architecture;Resistance;Capacitors;Analytical models;Radio frequency
The key technology of a cascaded multilevel inverter with hybrid energy sources lies in the power distribution among different chains. A power distribution control strategy between the energy storage elements and the capacitors is proposed to achieve fault tolerant control. In the cascaded multilevel inverter with hybrid energy sources, the chains with energy storage elements can operate in four quadrants, while the chains with capacitors can only operate in two quadrants. With the proposed control method, the active power distribution is realized by active voltage vector superposition, and the reactive power distribution is achieved by initial operation point selection. This enhances both the system reliability and availability while enabling continuous operation in four quadrants. Meanwhile, the stable operation region and the range of the initial operating point have been derived by the vector analysis to avoid over-modulation. An experimental prototype based on a single-phase link with two series chains has been built in the laboratory. The simulation and experimental results are provided to demonstrate the effectiveness of the proposed control method. | A Power Distribution Control Strategy Between Energy Storage Elements and Capacitors for Cascaded Multilevel Inverter With Hybrid Energy Sources | DC-AC power converters;power control;voltage control;energy conversion;energy exchange;energy storage;power generation control | Batteries;Inverters;Capacitors;Power distribution;Hybrid power systems;Voltage control
Single-event double transients (SEDTs) in 65-nm bulk CMOS inverter chains designed with different transistor widths are measured under pulsed laser irradiation. A 3-D TCAD simulations coupled with Monte Carlo calculation are performed to explain the experimental results. It is shown that the SEDTs result from the charge sharing between electrically connected inverters. Inverter chains designed with larger transistors are more resistant to SEDTs than those with smaller transistors for normal incidence. However, it is found through simulation that the advantage of inverter chains designed with larger transistors in suppressing SEDTs is compromised for ion incidence along the well direction. In addition to the transistor size optimization technique, an extra hardened design is needed for better mitigation of SEDTs. | Single-Event Double Transients in Inverter Chains Designed With Different Transistor Widths | Inverter chains;pulsed laser irradiation;single-event double transients (SEDTs);TCAD simulation | Inverters;Transistors;Laser beams;Layout;Measurement by laser beam;Logic gates;Transient analysis
Compared with the pulsewidth modulation-based field-oriented control scheme, finite control set model predictive control (FCS-MPC), which has been widely concerned, has great advantages in fast dynamic response, multiobjective control, and system constraint processing. The common-mode voltage (CMV) generated by the inverter will lead to bearing damage and electromagnetic interference issues. This paper studies CMV suppression method based on FCS-MPC for permanent magnet synchronous motor fed by voltage source inverter. The use of zero voltage vector can significantly increase the output CMV of the inverter. The method of abandoning the zero vector directly can decrease CMV, but will lead to larger current distortion. Replacing the zero vector with nonadjacent vectors is a better way but will lead to higher switching frequency. When the CMV is introduced into the cost function, the tradeoff between CMV suppression and current distortion can be realized, but there is no rule to be followed for weight coefficient design. In this paper, we propose a variable FCS scheme based on current ripple. Based on this scheme, CMV can be suppressed under the premise that the current distortion is small, and the switching frequency is not significantly increased. Based on the proposed method, current distortion and CMV can be well balanced under different load conditions by setting the relative error limits. Experimental results show that the proposed method has good control performance under various operation conditions. | Predictive Common-Mode Voltage Suppression Method Based on Current Ripple for Permanent Magnet Synchronous Motors | Common-mode voltage (CMV);current ripple;low switching frequency;model predictive control (MPC);permanent magnet synchronous motor (PMSM) | Inverters;Switching frequency;Cost function;Permanent magnet motors;Stators;Predictive control;Pulse width modulation
An LCL grid-connected three-phase and three-wire shunt active filter (SAF) is studied and controlled. It is known that SAFs generate distortive components caused by the high switching frequency of a voltage source inverter (VSI). In order to prevent the spread of these distortive components to the grid, the LCL filter (usually controlled by a linear control feedback) is used; while a parasitic phase shift/lag between the reference and injected currents emerges and severely deteriorates the filtration quality. In this study, the inherently robust sliding mode controller (SMC) is used in the SAF, for reducing the phase-shift effects over the broad bandwidth, while improving robustness to system's disturbances. Furthermore, in order to prevent very high frequency switching of the SMC that can severely hurt the switching elements, two different continuous SMCs are employed and studied. In the first solution, a signum function used in discontinuous SMC is replaced by a continuous sigmoid function. The second proposed solution uses an artificial increase of input-output relative degree that allows designing the SMC in terms of the control derivative, while the actual SMC function becomes continuous by integrating the discontinuous SMC. The output of the continuous SMC is pulse width modulated (PWM) in order to provide a fixed given frequency of control switching, required for the VSI safe operation. The proposed approach was validated on a mathematically modeled conventional nonlinear load and a real textile factory (Aleppo, Syria) via simulation based on real measurements coming from power quality analyzers. A new modeling approach of nonlinear loads is proposed and the efficacy of the proposed controllers for SAF/LCL filter, even under unbalanced conditions, is validated via simulations. | Grid-Connected Shunt Active <italic>LCL</italic> Control via Continuous Sliding Modes | Nonlinear control;power harmonic active filters;power quality;power system simulation;sliding mode control | Active filters;Power harmonic filters;Inverters;Perturbation methods;High frequency;Switches;Pulse width modulation
Dynamic wireless power transfer (DWPT) is a promising solution to address electric vehicle range anxiety and to reduce the capacity and the cost of the on-board batteries. In the traditional DWPT system, the mutual inductances among the transmitters make the design of compensation networks very complex. Besides, the power null phenomenon and the power pulsation phenomenon cause a fluctuating dc output voltage or current on the receiver side. To address these issues, this paper proposes a new magnetic coupler. Unipolar and bipolar coils are laid alternately to form segmented transmitters, which are turned on or off according to the position of the overhead receiver coil. LCC compensations, whose inputs are connected in parallel to a common inverter for cost reduction, are adopted. At the receiver side, unipolar and bipolar coils are overlapped in the same plate in order to effectively smooth out the mutual inductance variations and, hence, reduce the output voltage or current fluctuations. Also, a configurable resonant circuit is designed on the receiver side to achieve constant voltage charging and constant current charging. Moreover, an optimization design by using finite-element analysis software Maxwell is developed to choose the best turns of the receiver coil to further improve the output quality. A laboratory prototype with 4-A charging current and 96-V charging voltage, using 85 kHz operation frequency, is constructed to verify the proposed DWPT system. The experimental results show that constant and stable output voltage and current can be achieved with only ±2% fluctuation, and the overall efficiency is 90.37%. | A New Coil Structure and Its Optimization Design With Constant Output Voltage and Constant Output Current for Electric Vehicle Dynamic Wireless Charging | Dynamic wireless power transfer (DWPT); $LCC$ compensations;mutual inductances;power null phenomenon | Transmitters;Receivers;Couplers;Batteries;Inductance;Magnetic flux;Wireless power transfer
Gain-cell embedded DRAM (GC-eDRAM) is an attractive alternative to conventional SRAM due to its high-density, low-leakage, and inherent two-ported functionality. However, its dynamic storage mechanism requires power-hungry refresh cycles to maintain data. This problem is aggravated due to the impact of process-voltage-temperature (PVT) variations at deeply scaled technology nodes and low voltages. In this brief, we present a gain-cell embedded DRAM (GC-eDRAM) with body-bias compensated readout, which is dynamically configured to extend the data retention time (DRT) of the memory under varying operating conditions. The proposed GC-eDRAM exploits the body-biasing capabilities of FD-SOI technology to adjust the switching threshold of the sense inverter under PVT variations. An additional, unbiased, sense inverter is added to provide a dual-sampling mechanism to the readout path, enabling error detection to further reduce design guard bands. An 8-kb GC-eDRAM with integrated body-bias compensated readout and error detection was implemented in 28-nm FD-SOI technology. Silicon measurements of the manufactured array demonstrate up to 75% DRT improvement and up to 86% energy savings under PVT and frequency variations compared to a conventional guard banded memory design. | GC-eDRAM With Body-Bias Compensated Readout and Error Detection in 28-nm FD-SOI | Memory circuits;gain-cells;eDRAM;SRAM;body-biasing | Inverters;Discharges (electric);Random access memory;Switches;Clocks;Circuits and systems;Timing
A novel sensorless drive strategy with lower switching frequency for open-end winding permanent magnet synchronous machine (OW-PMSM) with common dc voltage is proposed. The reference voltage of two inverters is distributed into two reference voltages with same amplitude and 120° electrical angle shift so that the disturbance of the two converters on zero-sequence current (ZSC) can be avoided. Based on that, the position information is extracted by the proposed method of angle extraction. Meanwhile, a torque controller is introduced to suppress the ripple component of torque, which is generated mainly by ZSC. In addition, a novel simplified modulation strategy with smaller computation burden is proposed to implement the modulation with lower switching frequency, in which only zero basic voltage vector (000) and three active basic vectors (100), (010), (001) are utilized as the basic voltage vectors for both inverters. The duty ratio of each phase can be determined by the reference voltage directly and only three-phase duty ratios of one inverter are necessary due to the symmetry. Finally, the proposed strategy is tested experimentally on the OW-PMSM platform. | A Sensorless Drive Strategy for Open-End Winding PMSM With Common DC Voltage Based on Lower Switching Frequency | Sensorless operation;lower switching frequency;open-end winding permanent magnet synchronous machine (OW-PMSM);zero-sequence current;torque ripple | Inverters;Torque;Switching frequency;Torque measurement;Pulse width modulation;Windings
Three-phase voltage source pulsewidth modulation (PWM) rectifiers can achieve constant dc voltage and sinusoidal grid currents under ideal grid voltages. However, under unbalanced grid voltage conditions, there are ripples at twice the grid frequency in the dc voltage, and the grid currents become highly distorted. To address the aforementioned problems, control methods developed under ideal grid voltage conditions should be modified. Various techniques have been proposed in the literature to calculate the new current reference or power reference. However, most methods use conventional pq theory and only consider the grid-side power control. Hence, the dc voltage ripples are not completely eliminated. Furthermore, the derived mathematical expressions for reference calculations are usually very complicated. In contrast to current methods, this paper proposes a very simple yet effective direct power control (DPC) method based on extended pq theory. By analyzing the instantaneous extended power of the line inductance, a simple and concise power compensation is analytically derived and added to the original power references. As a result, the dc voltage ripples are significantly reduced, and the grid currents remain sinusoidal even under unbalanced grid voltage conditions. The proposed method is compared to conventional DPC methods, and its effectiveness is confirmed by the presented experimental results. | Direct Power Control of PWM Rectifier With Feedforward Compensation of DC-Bus Voltage Ripple Under Unbalanced Grid Conditions | Current control;dc voltage control;direct power control (DPC);pulsewidth modulation (PWM) rectifier | Voltage control;Pulse width modulation;Pins;Reactive power;Power control;Switches;Complexity theory
In this paper, a gallium nitride (GaN)-based single-inductor multiple-output (SIMO) dc-ac inverter, which generates multiple frequencies at the ac outputs, is introduced. The proposed time-multiplexed switching sequences enable the SIMO inverter to simultaneously generate sinusoidal-like outputs with different frequencies. In the absence of a parasitic body diode in the GaN transistor and with correct bias voltage, the proposed inverter requires no additional blocking diodes and/or cascaded power switches while still ensuring unidirectional flow of the inductor current for proper circuit operation. Compared with its silicon counterpart, this GaN-based inverter achieves a simplified circuit structure, reduced component count, small form factor, increased power density, and high efficiency. A practical application of this inverter is to act as a single wireless power transmitter which concurrently drives multiple transmitter coils at different frequencies for multi-standard wireless power transfer. A hardware prototype of a single-inductor three-output inverter producing three distinct resonant frequencies, namely, 100, 200, and 300 kHz, is constructed. The effectiveness of the proposed switching sequences and control method for this inverter is experimentally verified. No cross regulation is observed across the three individual ac outputs. | A Gallium Nitride (GaN)-Based Single-Inductor Multiple-Output (SIMO) Inverter With Multi-Frequency AC Outputs | Cross regulation;dc–ac power conversion;gallium nitride (GaN);multi-coil wireless power transfer;multi-frequency inverter;single-inductor multiple-output (SIMO) | Inverters;Resonant frequency;Standards;Coils;Gallium nitride;Wireless communication;Transmitters
This paper proposes a new family of multilevel inverter topology that is able to generate seven voltage levels by utilizing one or two floating capacitors and 10 power switches. This novel boost switched-capacitor seven-level inverter possesses voltage boosting capability with an achievable maximum voltage level 1.5 times the input direct current (dc) voltage. The generation of higher output voltage does not incur high-voltage stress on any power switch in this topology, as the peak inverse voltages of all power switches do not exceed the input source voltage. In addition, capacitor voltage balancing is not essential since the floating capacitors are effectively balanced during the charging and discharging processes. Furthermore, the proposed topology eliminates the need for multiple isolated dc sources, and a single dc source is sufficient in both its single-phase and three-phase topologies. The operating principle and steady-state analysis of the proposed topology are elaborated. Experimental results from a single-phase prototype are then presented to verify the validity of the proposed topology. | New Family of Boost Switched-Capacitor Seven-Level Inverters (BSC7LI) | Boost inverter;inverter topology;multilevel inverter (MLI);switched-capacitor | Topology;Capacitors;Network topology;Inverters;Switches;Stress;Boosting
Current-fed switched inverter (CFSI), a derivative of Z-source inverter, has the advantages of lower component count, single-stage conversion, high gain, and inherent shootthrough protection. But due to the limitation of modulation index, CFSI is forced to operate at higher dc-link voltage. As a result, voltage stress across the switches and capacitors increases. To mitigate this problem, a new pulsewidth modulation (PWM) technique is proposed. With the proposed scheme, CFSI can be operated at a lower dc-link voltage by increasing the modulation index. But operating at lower dc-link voltage increases peakto-peak ripple in the inductor current and leads to condition of early discontinuous conduction mode. Therefore, this paper also implemented a variable duty cycle (VDC) scheme, which reduces the peak-to-peak ripple in the input inductor current and increases the continuous conduction mode (CCM) operating range of CFSI. The proposed PWM scheme along with VDC scheme is validated for CFSI, which helps to: 1) reduce the voltage stress form 280 to 180 V; 2) reduce the input current ripple from 53.33% to 15.15%; 3) enlarge CCM range from 56% to 82%; and 4) improve the efficiency by 3.5%. | Control Approach to Enhance the Performance of a Current-Fed Switched Inverter | Current-fed switched inverters (CFSI);nonzero discontinuous conduction mode (NZ-DCM);continuous conduction mode (CCM);second-harmonic ripple;pulsating power | Inverters;Pulse width modulation;Stress;Inductors;Topology;Switches
This paper proposes a novel decentralized control strategy for multiparallel grid-forming distributed generations (DGs) in an islanded microgrid. Different from most existing droop-based hierarchical control methods, the proposed scheme imposes a fixed system frequency that is independent of the load conditions. Additionally, a proper point of common coupling (PCC) voltage amplitude maintaining and proportional power sharing can be simultaneously achieved when dealing with variations in the load and DGs plug in/off. The transient performance of the system, as well as the power supply reliability, can be improved, as no extra restoration control layer or communications between the inverters are needed. Furthermore, the power-sharing ratio among the DG units can be changed online without affecting the voltage regulation performance, which enhances the power management flexibility. The PCC voltage regulation and the power-sharing performance of the proposed control strategy are ensured via the Lyapunov method. Finally, the effectiveness and practicability of the proposed approach are verified through real-time simulations and hardware experimental tests. | Decentralized Control of Multi-Parallel Grid-Forming DGs in Islanded Microgrids for Enhanced Transient Performance | Improved transient performance;islanded microgrid;multiparallel grid-forming DGs;PCC voltage regulation;proportional power sharing | Voltage control;Microgrids;Transient analysis;Reliability;Decentralized control;Power system stability;Power supplies
Detection of winding faults in permanent magnet synchronous machines (PMSMs) with stranded winding designs remains a challenging task for conventional diagnostic techniques. This paper proposes a new sensing approach to this problem by investigating the application of dedicated electrically non-conductive and electromagnetic interference immune fiber Bragg grating (FBG) temperature sensors embedded in PMSM windings to enable winding open-circuit fault diagnosis based on observing the fault thermal signature. The final element analysis thermal and electromagnetic models of the examined practical PMSM design are first developed and used to enable the understanding of open-circuit winding fault-induced signature that can be used for effective diagnostic purposes, indicating in situ thermal excitation as an optimal diagnostic measurand. A purpose build test rig with an inverter-driven commercial PMSM instrumented with in situ FBG sensors monitoring phase winding hot spots is then used to evaluate the efficacy of the proposed diagnostic scheme. It is shown that unambiguous diagnosis and severity trending of winding open-circuit faults is enabled by the use of in situ FBG sensors. A comparison with conventional fault diagnostic technique utilizing current signal sensing and analysis is also reported, indicating the considerable advantages of the proposed monitoring scheme employing FBG sensors. | Open-Circuit Fault Detection in Stranded PMSM Windings Using Embedded FBG Thermal Sensors | Fiber Bragg grating sensors (FBG);embedded thermal monitoring;open circuit fault;PM machines;windings | Windings;Circuit faults;Thermal sensors;Monitoring;Fiber gratings
This paper proposes a three-phase four-leg drive for dc-biased sinusoidal current vernier reluctance machine (DC-VRM). By adding an asymmetrical neutral leg to the conventional three-phase inverter, the dc field excitation current can be generated. Compared to the open-winding inverter (conventional drive topology), the three-phase four-leg inverter greatly reduces the number of power devices, and the asymmetrical neutral leg does not have short-circuit straight-through risk. The topology ensures that the stator current can flow in both directions and maximum torque per copper loss can be obtained in DC-VRM. Equivalent carrier-based pulsewidth modulation (PWM) strategy is proposed to produce the dc-biased sinusoidal current and maximize the dc bus utilization. The proposed carrier-based PWM has several different equivalent methods. Compared to the conventional DC-VRM drive, the power loss of the proposed drive with equivalent space vector PWM (SVPWM) can be reduced significantly and can be further reduced by discontinuous PWM minimum (DPWMMIN) in the rated condition. The proposed drive has the characteristics of low cost, high power density, and high efficiency compared to the conventional DC-VRM drive. | Three-Phase Four-Leg Drive for DC-Biased Sinusoidal Current Vernier Reluctance Machine | Carrier-based pulsewidth modulation (PWM);dc-biased sinusoidal current vernier reluctance machine (DC-VRM);DPWM;motor drive;SVPWM;three-phase four-leg inverter | Inverters;Topology;Legged locomotion;Pulse width modulation;Torque;Stator windings;Reluctance machines
This letter introduces the first ultra-low-voltage ARM Cortex-M0+ system-on-chip leveraging fully depleted silicon-on-insulator technology through adaptive self body biasing swapping techniques for optimum power consumption over a 0 °C-60 °C temperature range. A power management unit enables Active and Sleep modes as well as a power-free body bias swapping depending on the core's modes and temperature. The system minimum energy point, implemented in a 22-nm node, is reported at 0.42 V/20 MHz, with a 1.13-pJ/cycle energyefficiency. A temperature compensation scheme is also implemented. When the temperature drops the system is placed in a forward body biasing mode, providing an additional energy boost and maintaining the operating frequency. Over 22.5 °C the self body biasing techniques allow to swap the n-well and p-well connections to reduce the transistor leakage by 27%, leading to 28.3-μW Active power and 2.78 μW in DeepSleep mode. | A 1.1-pJ/cycle, 20-MHz, 0.42-V Temperature Compensated ARM Cortex-M0+ SoC With Adaptive Self Body-Biasing in FD-SOI | 22-nm fully depleted silicon-on-insulator (FD-SOI);digital design;energy efficiency;microcontroller (MCU);near-zero-power;self body-biasing;temperature compensation;ultra-low-power (ULP);ultra-low-voltage (ULV) | Standards;Temperature measurement;Temperature distribution;Inverters;Power demand;Micromechanical devices;Threshold voltage
Electric motorcycles use a battery storage system and a controlled inverter (motor drive) to drive the wheels. Given that the sale of electric motorcycles is expected to grow significantly over the next decade, the aim of this research is to add a supercapacitor storage system to this simple network in order to extend the autonomy of the motorcycle. This paper analyzes and demonstrates the benefits of two different structures for adding a supercapacitor bank to a lithium-ion battery pack: a passive filter and a buffer for the battery. The advantages of each structure are presented and design guidelines are provided. In addition, we propose a synthetic inductor filter typology based on the two analyzed structures in order to increase the autonomy of the motorcycle. Simulations and experimental results using real data validate the analysis. This paper then uses real data extracted from an electric motorcycle to compare the four topologies: batteries only, the passive filter, the buffer, and the synthetic inductor semi-active hybrid storage system. The comparison shows that battery capacity is extended up to 7.8% with a smoother current profile. However, due to the losses from the added converter in cascade, the net capacity of the whole system is extended only up to 3.7%. Therefore, improvements in the dc/dc converter can further increase the entire system capacity. | Extending the Autonomy of a Battery for Electric Motorcycles | Supercapacitors;DC/DC converters;hybrid storage systems;electric vehicles | Batteries;Motorcycles;Supercapacitors;Topology;Integrated circuit modeling;Resistance;Discharges (electric)
This paper presents a novel seven-level inverter topology for medium-voltage high-power applications. It consists of eight active switches and two inner flying capacitor (FC) units forming a similar structure as in a conventional active neutral-point-clamped (ANPC) inverter. This unique arrangement reduces the number of active and passive components. A simple modulation technique reduces cost and complexity in the control system design without compromising reactive power capability. In addition, compared to major conventional seven-level inverter topologies, such as the neutral point clamped, FC, cascaded H-bridge, and ANPC topologies, the new topology reduces the dc-link voltage requirement by 50%. This recued dc-link voltage makes the new topology appealing for various industrial applications. Experimental results from a 2.2-kVA prototype are presented to support the theoretical analysis presented in this paper. The prototype demonstrates a conversion efficiency of around 97.2% ± 1% for a wide load range. | A Novel Seven-Level Active Neutral-Point-Clamped Converter With Reduced Active Switching Devices and DC-Link Voltage | Active neutral-point-clamped (ANPC) inverter;flying capacitor (FC);multilevel inverter;seven-level (7L) inverter;voltage-source converter | Topology;Inverters;Capacitors;Switches;Pulse width modulation;Voltage control
A single-event-enabled compact model for bulk FinFET technologies has been developed and integrated with a process design kit (PDK) and an industry standard electronic design automation tool flow. The compact model incorporates transistor bias dependence and 3-D ion-incidence geometry awareness into the calculation of the single-event-generated current waveform. The model has been developed for performance from nominal supply circuit operation down to near-threshold voltage applications. The 3-D technology computer-aided design simulations have been used to calibrate the compact model transient current and voltage waveforms for single, hard-biased, devices and full 3-D logic gate response, e.g., inverter, NAND, and NOR. Single-event transient pulsewidth measurements, from heavy-ion testing over an angle of incidence and bias, on a technology characterization vehicle test chip fabricated at the 14-/16-nm bulk FinFET technology generation, have been used to validate the model response. The bulk FinFET single-event-enabled compact model, integrated with the PDK, enables a single-event analysis of circuit topologies for application in radiation environments while maintaining the standard integrated circuit design flow. | A Bias-Dependent Single-Event-Enabled Compact Model for Bulk FinFET Technologies | Behavioral model;circuit simulation;compact model;complementary metal–oxide–semiconductor (CMOS) integrated circuits;electronic design automation;FinFET;FinFET circuits;MOSFET;radiation effects;single-event transient (SET);single-event upset;SPICE | Integrated circuit modeling;FinFETs;Semiconductor device modeling;Substrates;Solid modeling;Computational modeling;Transient analysis
This work deals with a renewable energy based microgrid (MG) for standalone operation. The places, where renewable energy sources such as wind, solar, hydro, etc., are in abundance, use them to generate electricity by developing wind–hydro based MG. The main control unit of MG is voltage source inverter (VSI) in which an indirect current control is applied. This VSI is used for power quality improvements through harmonics suppression of nonlinear loads; voltage regulation during contingencies such as load unbalance; and reactive power compensation at point of common coupling according to the system requirement. It is capable of providing power balance under various changes among the generation, storage, and demand units. For appropriate functioning of VSI, a reweighted zero attractor least mean square control algorithm is applied to generate pulsewidth modulation switching pulses for VSI. A model of MG is developed in MATLAB/Simulink environment to simulate its performance in normal and dynamic conditions at linear and nonlinear loads. A prototype of MG is developed in the laboratory of 10 kW to validate the control and simulated performances. | Wind–Hydro Microgrid and Its Control for Rural Energy System | Battery bank;power quality;reweighted zero attractor least mean square (RZALMS);synchronous reluctance generator (SyRG);wind–hydro microgrid (MG) | Microgrids;Voltage control;Generators;Wind power generation;Reactive power;Batteries;Wind
When many distributed parallel inverters are integrated into grid without switching sequence coordinated control capability, the high-frequency harmonics will accumulate randomly at the point of common coupling. Global synchronous pulsewidth modulation (GSPWM) method can significantly attenuate the accumulated switching ripples by intentionally assuming an intelligent optimization algorithm and a communication system. To avoid the dependence on low-latency communication system, this paper proposes a novel phase-locked loop based PWM carrier synchronization (PLL-CS) method for GSPWM system, where the switching sequences can be effectively synchronized as expected without using low-latency synchronization signals. By doing so, the operational reliability of the whole GSPWM system can be significantly improved, while the additional hardware cost of GSPWM can be dramatically reduced, which can enhance the implementation adaptability of GSPWM method. Experimental results have verified the performance of the proposed PLL-CS GSPWM method. | A Carrier Synchronization Method for Global Synchronous Pulsewidth Modulation Application Using Phase-Locked Loop | Carrier synchronization (CS) method;distributed inverters;global synchronous pulsewidth modulation (GSPWM);phase-locked loop (PLL) | Synchronization;Inverters;Power harmonic filters;Harmonic analysis;Pulse width modulation;Communication systems;Phase locked loops
This paper presents a new concept of semiconductor ageing test benches dedicated to photovoltaic inverters. The ageing profile is obtained by analyzing mission profiles of the current and the ambient temperature, extracted over several years from different photovoltaic plants. Accordingly, the ageing test is done by applying power cycling under variable ambient temperature, using power semiconductors in a pulsewidth modulation inverter and under nominal conditions. The measurement and estimation of power losses and thermal models are then used to choose the ageing profile parameters adapted to the experimental setup. Finally, the preliminary experimental results of the accelerated ageing tests are presented in the case of silicon carbide <sc>mosfets</sc> power semiconductors. These results show a remarkable increase in the gate-to-source threshold voltage, the leakage currents, and the drain-to-source <sc>on</sc> resistance. | Power Semiconductor Ageing Test Bench Dedicated to Photovoltaic Applications | Photovoltaic inverter;power cycling;semiconductor failure indicators;silicon carbide (SiC) Mosfets | Photovoltaic systems;Accelerated aging;Inverters;Life estimation;Clouds
This paper deals with the analysis of the input dc-link voltage ripple in multilevel inverter based on H-bridge and level doubling network (LDN). The LDN is basically a half-bridge fed by a floating capacitor, with voltage self-balancing capability, recalling the concept of a flying capacitor configuration. The amplitude of the LDN voltage ripple is analytically determined considering both the low-order and the switching harmonic components. In particular, peak-to-peak distributions of voltage ripples over the fundamental period are analytically determined, making possible the design of dc-link capacitor relying only on the dc-voltage ripple requirements. The case study makes reference to negligible switching ripple in the output current. It well represents either grid connection or passive load having almost sinusoidal currents. Numerical simulations carried out by MATLAB/Simulink and a complete set of experimental verifications are given to confirm the theoretical developments. | Input Current and Voltage Ripple Analysis in LDN Cells for H-Bridge Multilevel Inverters | DC-link capacitor design;dc-link voltage ripple;level doubling network;multilevel inverter | Capacitors;Inverters;Switches;Topology;Pulse width modulation;Bridge circuits
The magnetic resonant wireless power transfer (WPT) system with a class E inverter has wide application in mid-range power transmission, especially for several megahertz scenario. However, it is cumbersome for the existing modeling and analysis methods to obtain the analytical solution to the system variables, which limits the evaluation of system characteristic. This paper proposes a nonlinear mathematical model for the WPT system with a class E inverter. The equivalent small parameter method (ESPM) is first adopted to solve the proposed six-order nonlinear model, and symbolic-form steady-state periodic solutions are yielded. During the whole solving process, only three iteration steps are needed for the proposed method. Compared with other existing modeling and analysis methods, the symbolic periodic results acquired by the ESPM exhibit sufficient accuracy by virtue of the combination of more higher harmonics. Meanwhile, the calculation complexity is simplified remarkably. Simulation and available experiments validate the effectiveness and accuracy of the proposed method. | Nonlinear Modeling and Harmonic Analysis of Magnetic Resonant WPT System Based on Equivalent Small Parameter Method | Class E inverter;equivalent small parameter method (ESPM);symbolic periodic solution;wireless power transfer (WPT) system | Inverters;Switches;Mathematical model;Capacitors;Inductors;Resistance;Analytical models
This paper improves the position sensorless drive by sensing actual machine phase voltages. A high-bandwidth phase voltage measurement is developed for pulsewidth modulation (PWM) voltage inverters. On the basis, the actual phase voltage is obtained based on the digital integration of PWM voltage using the capture modulator in existing drive microcontrollers (MCU's). Comparing to existing phase voltage measurement, no separated A/D converter and communication hardware are required because PWM pulses are directly measured using MCUs. However, for standard machines without neutral points, only line-to-line ac PWM voltages can be measured for the phase voltage reconstruction. Since the capture based on transistor-transistor logic (TTL) logics receives only digital signals, a preprocess circuit to convert ac PWM line voltages to equivalent digital signals is proposed. This paper clearly explains the voltage sensing hardware using MCU capture modulator. According to experimental results, a 150-MHz sampling rate for phase voltage measurement is achieved based on the proposed capture-based voltage measurement. Although the physical limitation of back electromotive force estimation still appears, the proposed phase voltage measurement substantially enhances the sensorless drive performance at low speed. | Phase Voltage Measurement for Permanent Magnet Machine Sensorless Drive Using Controller Capture Modulator | Pulsewidth modulation (PWM) voltage;voltage-source inverter;PWM voltage measurement | Voltage measurement;Pulse width modulation;Inverters;Voltage control;Estimation;Phase measurement;Rotors
This paper presents a new isolated bidirectional single-stage inverter (IBSSI) suitable for grid-connected energy storage systems. The IBSSI contains no electrolytic capacitor. Therefore, its reliability and lifetime are improved in comparison with the well-known two-stage voltage source inverters without increasing the converter cost. In the IBSSI, a high-frequency transformer (HFT) is used to isolate the energy storage device from the grid. In addition, an active snubber is used to suppress the voltage spikes caused by the leakage inductance of the HFT and improve the converter efficiency. Boosting capability with a high-voltage ratio is also provided by the IBSSI. In this paper, a novel switching algorithm based on the space vector modulation is developed to maintain the volt-second balance on the HFT and generate three-phase balanced currents. The switching algorithm also provides soft switching conditions for the main switches, which are explained in this paper. Moreover, a single-loop control system is employed to regulate the input and output currents. The test results of the 3-kW prototype with the SiC power devices show that the IBSSI can inject/draw three-phase currents to/from the grid with a unity power factor and without using any ac current sensors in the discharging/charging mode. | An Isolated Bidirectional Single-Stage Inverter Without Electrolytic Capacitor for Energy Storage Systems | Battery;bidirectional converter;energy storage system (ESS);grid-connected inverter;high-frequency isolation;reliability | Switches;Capacitors;Energy storage;Snubbers;Inverters;Topology;Inductors
The supply voltage scaling has become increasingly challenging in the advanced CMOS technology due to the threshold voltage requirement for transistor OFF leakage, limiting the system energy efficiency. Spintronic logic utilizes the physical quantity of magnetization or spin as a computation variable, offering new design paradigms in terms of ultralow voltage operation and nonvolatility, but suffering from switching inefficiency of the charge-to-spin conversion. The magnetoelectric spin-orbit (MESO) device has been proposed as a new alternative logic device candidate to solve these issues by magnetoelectric transduction using a novel multiferroic oxide [both ferroelectric (FE) and antiferromagnetic], a ferromagnet and a spin injection layer. It enables a path toward 10-100× switching energy reduction compared to CMOS inverter in 2018 node, due to the device and material innovations of a novel switching mechanism. In this paper, in order to build a MESO logic family for new circuit and architecture exploration, we propose for the first time the fundamental building blocks such as MESO sequential and combinatorial circuits for the synchronous logic operation. We employ a transistor sharing and a novel multiphase clocking scheme to address the circuit design issues such as clock control, directionality of state propagation, and power gating and enable the design exploration for MESO digital logic. Based on the proposed circuit techniques, we demonstrate these MESO logic functions operating at a supply voltage of 100 mV and a clock period of 1.2 ns with 320-ac FE polarization through the circuit simulations. | Synchronous Circuit Design With Beyond-CMOS Magnetoelectric Spin–Orbit Devices Toward 100-mV Logic | Beyond CMOS;emerging logic device;ferroelectric (FE);ferromagnet (FM);magnetoelectric (ME);novel circuits;spin–orbit (SO);spintronic logic | Integrated circuit modeling;Magnetoelectric effects;Switches;Mathematical model;Magnetic devices;Iron;Hardware design languages
Current imbalance in multistring light-emitting diodes (LEDs) is a critical issue. It may cause overcurrent in one or more LED strings, leading to rapid degradation. In this paper, a mixed high-order compensation networks-based wireless power transfer system is proposed to generate multiple constant current outputs. It is composed of an LCC resonant network in the transmitting side, a series resonant network, and multiple CLC resonant rectifiers in the receiving side. The CLC resonant rectifiers are connected in parallel to form multiple independent output channels, and each channel is then connected to an LED string. Based on the analysis of the T resonant circuit and the modeling of coupling coils, multiple constant output currents can be derived. As a result, current balance can be achieved, which is very suitable for driving multistring LEDs. The proposed system also offers a modular, scalable, and maintenance-free design, which can significantly reduce the construction cost and the control complexity. In addition, the inverter in the transmitting side can achieve zero phase angle. A laboratory prototype with dual independent output currents is built to verify the proposed method. The experimental results agree well with the theoretical analysis. | Analysis, Design, and Experimental Verification of a Mixed High-Order Compensations-Based WPT System with Constant Current Outputs for Driving Multistring LEDs | Constant output current;current imbalance;light-emitting diodes (LEDs);wireless power transfer (WPT) | Light emitting diodes;RLC circuits;Receivers;Regulators;Rectifiers;Capacitors;Impedance
This paper proposes a novel winding scheme to generate an additional sub-harmonic magneto-motive force (SH-MMF) component for the brushless (BL) operation of a wound-field synchronous machine. The existing SH generation schemes for BL operation use a dual inverter or a single inverter with asymmetrical winding and low slot fill factor in half of the stator. The proposed scheme comprises a single inverter with symmetrical stator winding distribution and the same fill factor for all stator slots. The generated additional SH-MMF component in the proposed scheme is induced in the harmonic winding wound on the machine rotor. A rotating bridge rectifier mounted on the rotor periphery connects the rotor harmonic winding with the rotor field winding, and rectified dc is supplied to the rotor field winding. The 2-D finite-element analysis (FEA) was carried out to analyze the principle, and the FEA predictions were experimentally validated. | Brushless Operation of a Wound-Field Synchronous Machine Using a Novel Winding Scheme | Brushless operation;sub-harmonic magnetomotive force (SH-MMF);winding scheme;wound-field synchronous machine (WFSM) | Windings;Rotors;Harmonic analysis;Topology;Stator windings;Inverters
In this paper, a new modular and active snubber cell, easily applicable, and attractive for converters, especially have many switches proposed. This snubber cell is implemented on the single phase of a grid-connected three-phase T-type three-level inverter (T-3LI). In this new converter, the main switches turn-on under zero-voltage transition and turn-off under zero-voltage switching (ZVS). Also, auxiliary switches turn-on under zero-current switching and turn-off under ZVS. All snubber diodes operate under soft switching (SS). There are no additional current and voltage stresses on the main switches. During an SS operation, the switching energies are transferred to a dc voltage source. Then, these energies are processed to input with an independent dc-dc converter. Thus, all switching energies are recycled. In this paper, the principle operation and steady-state analysis of the modular and active snubber cell for a single-phase T-3LI are presented and experimental results, rated 1 kW and 100 kHz, are provided to verify theoretical analysis. | A New and Modular Active Snubber Cell for Inverters | Active snubbers;inverters;soft switching;zero-voltage switching (ZVS);zero-voltage transition (ZVT) | Snubbers;Inverters;Zero voltage switching;Zero current switching;Stress;Switches;Capacitors
This paper studies a multilevel multiphase dc-ac conversion system configured by a neutral-point-clamped converter fed by multiple battery packs connected in series. A virtual-vector modulation is selected and a state-of-charge (SoC) balancing control is designed to be able to employ the full battery bank capacity, even under different battery initial SoC values or different battery nominal capacities. The SoC balancing among battery packs is accomplished through the multilevel converter operation in a lossless manner, by simply distributing the dc-to-ac power flow among the batteries according to their SoC. A simple average system model is also presented, which allows performing very fast system simulations over long periods of time and serves as a convenient tool to tune the compensator parameters. The satisfactory performance of the proposed system configuration and control, which can be applied with any number of levels and phases, has been verified through simulations and experiments in a four-level three-phase dc-ac converter fed by three lithium-ion battery packs. The results prove the feasibility and advantages of the proposed system configuration, which can be used to implement conversion systems with different specifications combining several instances of a standard battery pack and a standard power semiconductor device. | Multibattery-Fed Neutral-Point-Clamped DC–AC Converter With SoC Balancing Control to Maximize Capacity Utilization | Active clamped;battery;charge balancing;diode clamped;electric vehicle;multilevel;multiphase;neutral-point-clamped (NPC);switching-cell array;traction inverter;transistor clamped | Batteries;Topology;Pulse width modulation;Standards;Capacitors
The accuracy of a power-hardware-in-loop (PHIL) simulation is influenced by factors such as dynamics of the power amplifier (PA) and discretization of the real-time simulated part of the system. An open-loop voltage-source inverter (VSI) without an output filter is demonstrated to be a good choice for power amplification in terms of cost, size, design effort, bandwidth, and accuracy when the load on the PA is significantly inductive. An open-loop-VSI-based PA is shown to be accurate in emulating a synchronous generator, including the fast transients in the excitation control system. The discretization effects of the real-time simulator are captured effectively by the discrete-time (DT) modeling approach proposed in this paper. The DT model is shown to replicate fast transients in the PHIL simulation better than the existing continuous-time-based model. Stability of the PHIL simulation of a benchmark circuit is analyzed using the proposed DT modeling approach. The stability analysis is validated through simulations and experiments. The stability limits derived based on the proposed analysis are capable of suggesting maximum and minimum values of certain circuit parameters, as required for stability. | Improved Accuracy, Modeling, and Stability Analysis of Power-Hardware-in-Loop Simulation With Open-Loop Inverter as Power Amplifier | Discrete-time (DT) model;power amplifier (PA);power-electronic-based emulation;power-hardware-in-loop (PHIL) simulation;stability;synchronous machine | Analytical models;Integrated circuit modeling;Computational modeling;Hardware;Mathematical model;Stability analysis;Real-time systems
Microgrids are systems consisting of local generators based on renewable energy sources, energy storage elements, and loads. Such systems can be operated in grid connected and/or islanded modes. The islanded mode of operation is known to offer challenges in terms of stability. The work presented in this paper demonstrates a technique to enhance the stability margin of an islanded ac microgrid. Lead compensators are cascaded in series in the real power-frequency droop control of the distributed generators. This modification results in increased stability margin of the system. The study also investigates the possible limit upto which the stability margin can be increased. The effectiveness of the proposed technique is demonstrated through eigenvalue analysis and simulations on two systems: A low voltage islanded microgrid (system-1) and the islanded IEEE 33 bus system (system-2). Experimental results on a laboratory scale microgrid confirm the findings of the proposed strategy. | Improvement of Stability Margin of Droop-Based Islanded Microgrids by Cascading of Lead Compensators | Dynamic stability;microgrid;modified droop controls;small signal stability;stability margin;voltage source inverter (VSI) | Power system stability;Microgrids;Lead;Inverters;Mathematical model;Stability criteria
In this paper, we review the emerging challenges and research opportunities for voltage control in smart grids. For transmission grids, the voltage control for accommodating wind and solar power, fault-induced delayed voltage recovery, and measurement-based Thévenin equivalent for voltage stability analysis are reviewed. For distribution grids, the impact of high penetration of distributed energy resources is analyzed, typical control strategies are reviewed, and the challenges for local inverter Volt-Var control is discussed. In addition, the motivation, state-of-the-art, and future directions of the coordination of transmission system operators (TSO) and distribution system operators (DSO) are also thoroughly discussed. | Review of Challenges and Research Opportunities for Voltage Control in Smart Grids | Coordination;distributed energy resources (DER);distribution system operators (DSO);renewable;solar;transmission system operators (TSO);voltage control;wind | Voltage control;Wind farms;Power system stability;Voltage measurement;Stability analysis;Reactive power;Wind power generation
Traction inverters are crucial components of modern electrified automotive powertrains. Advances in power electronics have enabled lower cost inverters with high reliability, efficiency, and power density, suitable for mass market consumer automotive applications. This paper presents an independent review of the state-of-the-art traction inverter designs from several production vehicles across multiple manufacturers. Future trends in inverter design are identified based on industry examples and academic research. Wide bandgap devices and trends in device packaging are discussed along with active gate driver implementations, current and future trends in system integration, and advanced manufacturing techniques. | Automotive Traction Inverters: Current Status and Future Trends | Automotive applications;Electric vehicles;Electrified powertrains;Hybrid electric vehicles;Inverters;Power electronics;Traction motor drives;Transportation electrification | Inverters;Batteries;Topology;Industries;Modulation;Automotive engineering;Insulated gate bipolar transistors
The hybrid switch (HyS), which is a parallel combi-nation of the silicon (Si) insulated gate bipolar transistors (IGBTs) and the silicon carbide (SiC) metal-oxide semiconductor field-effect transistors (MOSFETs), can realize high switching frequency at a reasonable cost. In this paper, a compact HyS half-bridge power module, rated at 1200 V/200 A, was fabricated in house and fully tested for the first time. An electrothermal model of the HyS was set up in LTspice to determine the optimal gate sequence for the HyS. To minimize the HyS power loss, the turn-on gate signals are applied to the Si IGBTs and the SiC MOSFETs simultaneously while a prior turn-off period exists between the turn-off gate signals of the Si IGBTs and the SiC MOSFETs. By considering the power loss of the HyS and the junction temperature of the SiC MOSFETs, a novel index is proposed to select the optimal prior turn-off period. Based on the HyS power modules, a 5 kW air-cooling voltage source inverter and a 30 kW water-cooling voltage source inverter were developed and tested to verify the analysis. | A 1200 V/200 a half-bridge power module based on Si IGBT/SiC MOSFET hybrid switch | Hybrid switch;insulated gate bipolar transistors (IGBTs);metal-oxide semiconductor field-effect transistors (MOSFETs);silicon carbide (SiC) | Silicon;MOSFET;Insulated gate bipolar transistors;Silicon carbide;Multichip modules;Logic gates;Semiconductor device modeling
In this work, a dual-active bridge dc-dc converter with auxiliary-resonant commutated pole is presented. The paper focuses on the control strategies of the auxiliary-resonant commutated pole to allow soft turn on and soft turn off of the main switches, and thus increasing the efficiency of the converter. These strategies are developed for a high-power IGCT-based dual-active bridge dc-dc converter. Two boosting strategies, constant time magnetization and constant current boosting are presented and tested. Besides its main objective to reduce the switching losses, the ARCP also allows balancing of the dc-link voltages in case of imbalanced loads. Strategies for boost current control and active dc-link balancing are introduced, presented and experimentally verified on a small-scale laboratory setup. | Control techniques of the auxiliary-resonant commutated pole with special regards on the dual-active bridge DC-DC converter | DC-DC power converters;field programmable gate arrays;resonant inverters;soft-switching;zero-voltage switching | Optical switches;Legged locomotion;Bridge circuits;Capacitors;Boosting;Magnetization
An Adaptive Sliding Mode Control (ASMC) algo-rithm is developed in this paper for grid synchronization of a photovoltaic (PV) system. This ASMC algorithm minimizes the difference between the reference inverter current and the actual inverter current of the grid connected PV system (GCPVS) during unbalanced loading, grid voltage distortion and variation in solar irradiance. The maximum output power from the PV panel is obtained using modified incremental conductance (IC) MPPT algorithm. Instantaneous power theory (IPT) is employed to transfer active power and reactive power between the PV system, grid and the non-linear load. The ASMC-IC-IPT control scheme is applied to a grid connected PV system firstly using simulation and then on a prototype experimental setup. The performance of ASMC-IC-IPT scheme is compared with that of sliding mode control (SMC)-IC-IPT scheme. From the obtained results, it is observed that ASMC-IC-IPT control scheme outperforms the SMC-IC-IPT control scheme during transient, steady state and dynamic loading conditions. | An adaptive sliding mode control scheme for grid integration of a PV system | Adaptive sliding mode control;grid synchro- nization;Lyapunov function;total harmonic distortion | Inverters;Reactive power;Adaptive systems;Sliding mode control;Voltage control;Uncertainty;Distortion
Multilevel inverters (MLIs) have proven superior performance in several applications, especially in photovoltaic (PV) applications. However, power switches in MLIs possess high failure rates due to unequal power losses distributions that shorten lifetime of the whole PV inverter. Therefore, a new pulsewidth modulation (PWM) methodology for loss balance in grid connected PV single-phase five-level inverters is presented in this paper. The proposed loss balance PWM (LBPWM) method is based on swapping the utilization of power switches through half or quarter of the fundamental line period based on the redundancies between the switching states in MLIs. In addition, the proposed LBPWM method achieves natural balance among voltages over the dc-link capacitors. The effectiveness and feasibility of the proposed LBPWM method are verified using the simulation environment and experimental prototype. Different operating conditions and points of PV inverters are investigated in addition to reliability evaluation of the PV inverter are provided. Moreover, the superior performance criterion of the proposed LBPWM methods are verified through comprehensive comparisons with the most prominent previously developed PWM methods in the literature. The generalization and implementation steps of the proposed LBPWM method are also provided. | Modulation Method for Improving Reliability of Multilevel T-Type Inverter in PV Systems | Lifetime;multilevel inverters;neutral-point clamped (NPC);photovoltaic (PV);reliability | Inverters;Pulse width modulation;Switches;Insulated gate bipolar transistors;Topology;Reliability;Legged locomotion
Transformerless photovoltaic (PV) inverters are more widely adopted due to high efficiency, low cost, light weight, etc. However, H5, HERIC, etc., transformerless PV inverters do not have the bidirectional capability for a solar energy storage system in the future. With topology derivation history reviewed from rectifier to inverter, the essence of bidirectional rectifier/inverter is revealed to find a reverse power flow approach. Therefore, this paper proposes an advanced bidirectional technique for a selected H6 inverter topology with only a modulation strategy modified, while the others remain the same. For the H6 circuitry in both rectifier and inverter modes, an excellent three level DM voltage feature is achieved, while leakage current issue is eliminated at the same time with improved modulation method. Simulations and experimental results verify the proposed single phase bidirectional H6 rectifier/inverter technique. | Single Phase Bidirectional H6 Rectifier/Inverter | Bidirectional power flow;H6 inverter;improved modulation;leakage current;rectifier | Inverters;Phase transformers;Modulation;Inductors;Topology;High frequency;Bridge circuits
Failure of the commutation process is a serious malfunction in line-commutated high-voltage direct current (HVdc) converters, which mainly occurs due to inverter ac faults and may lead to outage of the HVdc system. In this paper, an improved strategy is developed that functions based on the SIEMENS HVdc control system under normal conditions and switches to a designed commutation failure inhibition module (CFIM) during an inverter ac fault. From the response speed point of view, since the designed CFIM does not require any proportional-integral controller, the inverter control system has a quick performance in prevention of the commutation failure. This is achieved by direct measurement of the overlap area using the waveforms of the valves anode-cathode and commuting voltages. In addition, from the accuracy aspect, the proposed method has a superior performance in comparison with the existing strategies. It is because of the fact that by direct measurement of the overlap area, variations of both direct current and the commutation inductance are considered, and hence, the unnecessary increase of the inverter reactive power consumption during the fault and the repetitive commutation failures are prevented. The practical performance and feasibility of the proposed strategy is validated through the laboratory testing, using the real-time Opal-RT hardware prototyping platform. The experimental results demonstrate that the proposed strategy can effectively inhibit the commutation failure or repetitive commutation failures under different fault types by considering the lowest possible reactive power consumption. | An Enhanced Strategy to Inhibit Commutation Failure in Line-Commutated Converters | AC faults;commutation failure;high-voltage direct current (HVdc) transmission;line-commutated converters (LCCs) | Inverters;Valves;HVDC transmission;Reactive power;Control systems;Inductance;Thyristors
This letter describes a novel nine-level inverter based on switched capacitors (SCs) with quadruple-boost ability requiring reduced components. The structure of the proposed topology relies on the series/parallel connection of SCs. It consists of 12 switches and two SCs. As opposed to similar SC-based inverters, the proposed topology does not employ a back-end H-bridge and the voltage stress of all the switches does not exceed twice the input dc voltage. A simple logic-gate-based pulsewidth-modulation scheme is developed for gating the switches of the proposed topology. A comprehensive comparison against the state-of-the-art topologies in terms of the required number of components is performed to attest the outperforming merits of the proposed topology. Finally, various experimental results are presented to validate the feasibility and operability of the proposed topology. | Switched-Capacitor-Based Quadruple-Boost Nine-Level Inverter | Multilevel inverter (MLI);power quality;single-stage;step-up | Topology;Capacitors;Inverters;Boosting;Switches;Modulation;Switching circuits
In this paper, an overload and short-circuit protection method is proposed for voltage source inverter-based uninterruptible power supply (UPS) system. In order to achieve high reliability and availability of the UPS, short circuit and overload protection scheme are necessary. When overload or short circuit happens, using the proposed control method, the amplitude of the output current can be limited to a constant value, which can be set by the customer to avoid the destruction of the power converter, and to obtain a faster recovery performance as well. The detailed principle of the proposed protection method is discussed in this paper. It mainly contains three parts in the control diagram for current limit, first is the anti-windup in the voltage and current controllers, then the feedforward of the capacitor voltage to the current control loop, the last is the fast reset of the resonant part of the current controller when overcurrent happens. The procedure of developing the control method is also presented in the paper. Experimental results on a commercial UPS system are presented to verify the effectiveness of the control method. | Overload and Short-Circuit Protection Strategy for Voltage Source Inverter-Based UPS | Overcurrent protection;overload;short circuit;uninterruptible power supply (UPS);voltage source inverter (VSI) | Circuit faults;Inverters;Uninterruptible power systems;Voltage control;Feedforward systems;Capacitors;Switches
This paper focuses on a fully distributed peer-to-peer control scheme for voltage regulation and reactive power sharing of multiple inverter-based distributed energy resources (DERs) in ac microgrids. The proposed peer-to-peer control strategy is fully distributed enabled through broadcast gossip communication, where each DER unit only requires local voltage and current measurement from its own and some (but not all) nearby neighbors for the voltage and reactive power sharing control. Employing the broadcast gossip communication protocol with attractive scalability and reliability properties, the control inputs can be updated to restore the voltage magnitudes at the point of common coupling to a desired value ensuring an accurate reactive power sharing for each DER. Since the proposed distributed controllers are implemented on local DERs, the central controller and hierarchy are no longer required. Accordingly, the microgrid system stability is preserved in the peer-to-peer requirements of line switches, which in turn, enables a plug-and-play operation of DERs and their robustness against microgrid topology change scenarios. Simulation studies in a modified IEEE 34-bus test network demonstrate the effectiveness and applicability of the proposed control strategy. | Broadcast Gossip Algorithms for Distributed Peer-to-Peer Control in AC Microgrids | Autonomous microgrid;broadcast gossip protocol;distributed peer-to-peer control;reactive power sharing;voltage regulation | Voltage control;Microgrids;Reactive power;Peer-to-peer computing;Power system stability;Voltage measurement;Inverters
In this paper, we design a voltage-modulated direct power control (VM-DPC) for a three-phase voltage source inverter (VSI) connected to a weak grid, where the phase-locked loop (PLL) system may make the system unstable if the conventional vector current control (VCC) method is applied. Compared with the conventional VCC method, the main advantage of the proposed VM-DPC method is that the PLL system is eliminated. Moreover, in order to inject the rated real power to the weak grid, the VSI system should generate some certain amount of reactive power as well. An eigenvalues-based analysis shows that the system with the proposed method tracks its desired dynamics in the certain operating range. Both simulation and experimental results match the theoretical expectations closely. | Voltage-Modulated Direct Power Control for a Weak Grid-Connected Voltage Source Inverters | Stable system;vector current controller;voltage source inverter (VSI);voltage-modulated direct power control (VM-DPC);weak grid | Phase locked loops;Reactive power;Voltage control;Inverters;Power system stability;Stability analysis;Current control
This paper introduces an original hybrid unified power quality conditioner (HUPQC) topology as an alternative solution to electrical power quality problems. The proposed HUPQC consists of the shunt hybrid active power filter (SHAPF), the dynamic voltage restorer (DVR), and the isolated bidirectional dc-dc converter (BiDC) located at the common dc link. The SHAPF enables reduction in the voltage rating of the dc-link capacitor, helps to reduce the cost and the size of the dc link, and hence reduces switching losses of the voltage source inverter. Besides the novelty of its topology, dynamic reactive power compensation capability is realized for the first time in the literature within HUPQC concept by achieving adaptively controlling dc-link voltage. The BiDC not only provides isolation and bidirectional power flow between the DVR and the SHAPF but also operates to keep the dc-link voltage of DVR constant against adaptively changing dc-link voltage of the SHAPF. In addition to these, a new hybrid voltage sag/swell detection algorithm based on the combination of the improved Clarke transformation and the enhanced phase-locked loop is developed and introduced. In order to verify the viability and effectiveness of the proposed HUPQC topology, experimental studies are carried out. | Implementation of a Novel Hybrid UPQC Topology Endowed With an Isolated Bidirectional DC–DC Converter at DC link | Power conversion;power electronics;power quality;power system harmonics | Voltage fluctuations;Topology;Capacitors;Power quality;Power harmonic filters;Voltage control
Frequency-dependent coupling (FDC) emerges as a new method to introduce the finite-position transmission zeros (TZs) in the synthesis and design of filtering networks. In this paper, several fundamental building blocks with FDCs are introduced and studied. The higher order filters with many TZs can be constructed by cascading these fundamental building blocks. As compared with the conventional coupled-resonator filters with only constant couplings, the inclusion of FDCs can potentially create more TZs with the same coupling topology. It is also shown that to realize the same TZs, a filter can be realized in a simplified structure with less cross-couplings by using FDCs. In this paper, one complete filter design procedure is illustrated, including the steps of the circuit model synthesis by the method introduced in this paper, physical dimensioning of the filter by the electromagnetic simulation and measurement of the fabricated filter. The measurement results are in very good agreement with the theoretical predictions, which validates the modular design strategy for filters with FDCs. | Cascading Fundamental Building Blocks With Frequency-Dependent Couplings in Microwave Filters | Chebyshev characteristics;coupling matrix;filter synthesis;frequency-dependent coupling (FDC);microwave filters | Couplings;Integrated circuit modeling;Resonant frequency;Admittance;Inverters;Microwave filters;Microwave circuits
In this paper, we explore a new approach to synchronization of coupled oscillators. In contrast to the celebrated Kuramoto model, we do not work in polar coordinates and do not consider oscillations of fixed magnitude. We propose a synchronizing feedback based on relative state information and local measurements that induces consensus-like dynamics. We show that, under a mild stability condition, the combination of the synchronizing feedback with a decentralized magnitude control law renders the oscillators' almost globally asymptotically stable with respect to set points for the phase shift, frequency, and magnitude. We apply these result to rigorously solve an open problem in control of inverter-based ac power systems. In this context, the proposed control strategy can be implemented using purely local information, induces a grid-forming behavior, and ensures that a network of ac power inverters is almost globally asymptotically stable with respect to a prespecified solution of the ac power-flow equations. Moreover, we show that the controller exhibits a droop-like behavior around the standard operating point, thus, making it backward compatible with the existing power system operation. | Global Phase and Magnitude Synchronization of Coupled Oscillators With Application to the Control of Grid-Forming Power Inverters | Clarke transformation;Kuramoto oscillator;virtual oscillator control (VOC) | Oscillators;Inverters;Power system stability;Synchronization;Power system dynamics;Asymptotic stability
The development and application of gallium nitride-heterojunction field-effect transistor (GaN-HFET) has been actively researched. Because GaN-HFETs have advantages in high-frequency operation, it is possible to downsize power converters by increasing the switching frequency. As the switching frequency rises, the switching loss increases in proportion to the frequency; therefore, application of a soft-switching method is needed to decrease the losses and heat generation. The resonant power conversion circuits represented by the class Phi-2 inverter have soft-switching feature; therefore, these circuits realize low-switching-loss operation even in high-frequency regions. However, the operation of these resonant circuits depends on the load conditions, generally. Thus, it is important to investigate the characteristics of the inverter for various load conditions. In this paper, we investigate the characteristics of the non-isolated and isolated class Phi-2 inverters by changing the load resistance and the duty ratio of the boost circuit connecting after the class Phi-2 circuit, which is operated at 13.56 MHz. We also developed a protection system during abnormal operations such as an open circuit. From experimental results, the class Phi-2 inverter has superior characteristics under various load conditions and changes. Moreover, we confirmed the effectiveness of the abnormal operation stop system. | Characteristics of Isolated DC–DC Converter With Class Phi-2 Inverter Under Various Load Conditions | DC–DC converter;gallium nitride–heterojunction field-effect transistor (GaN–HFET);load fluctuation;Phi-2 inverter;resonant converter;wide-band-gap (WBG) semiconductor | Inverters;DC-DC power converters;RLC circuits;Impedance;Resistance;Inductors;Capacitors
This paper proposes the series-series compensation topology to realize a low-voltage and high-current inductive power transfer system (IPT) for the automatic guided vehicles (AGVs). Since the height of the AGV chassis is in the tens of mm, the coupling coefficient is close to 1, resulting in a tightly coupled IPT system. This paper has three main contributions. First, it reveals that the high-order harmonic currents in a tightly coupled IPT system could be very significant. Second, it quantifies the impact of the high-order harmonic currents on the efficiency, which shows the efficiency can be reduced. Third, it proposes an effective method to design the parameters in order to reduce the harmonics and maintain high efficiency. Aiming at the charging of AGVs, a prototype is constructed. The magnetic coupler size is 220 mm × 220 mm × 10 mm. When the airgap is 10 mm, it achieves 1.8-kW power transfer with a dc-dc efficiency of 89.9% from a 400-V dc source to a 24-V dc load, and the charging current is 74 A. When the airgap varies from 5 mm to 15 mm, the power variation is within ±350 W, and the efficiency is not affected. The fast Fourier transform analysis of the experimental currents also validates the theoretical analysis and the simulation results. | A Low-Voltage and High-Current Inductive Power Transfer System With Low Harmonics for Automatic Guided Vehicles | Tightly-coupled;automatic guided vehicle (AGV);high-order harmonic;series-series compensation | Harmonic analysis;Power harmonic filters;Couplings;Batteries;Receivers;Inverters
In complex terrain, semi-airborne transient electromagnetic surveying can effectively solve the detailed exploration problems to replace ground manual operation. This method has the advantages of high efficiency, deep exploration depth, and high signal-to-noise ratio. As the core component of the system, the constant-current transmission converter determines the primary field source of the surveying system. High-accurate and stable-output electromagnetic transmission technology is the key issues of the surveying equipment development. In this paper, the converter circuit topology is designed in detail and a novel model reference adaptive proportional-integral control algorithm is put forward. The rising overshoot of current is eliminated and falling edge is linear. Finally, the 20-kW high-power transmitting instrument has been completed and used for field experiments. A large number of experimental results show that the transmitting instrument can achieve high-power constant-current emission, stable output, and good dynamic performance. And the steady-state accuracy is better than the traditional transmitter. The converter successfully improved the semi-airborne transient electromagnetic system detection capability and achieved satisfactory results in field experiments. | A Constant-Current Transmission Converter for Semi-airborne Transient Electromagnetic Surveying | Constant current output;edge shaping control;high power converter;model reference adaptive proportional-integral (PI) algorithm;semi-airborne transient electromagnetic | Transmitters;Inverters;Distortion;Topology;Rectifiers;Transient analysis
Misalignment in an inductive power transfer (IPT) system is inevitable for most of the cases, which leads to system performance degradation due to the variation of system parameters. A novel IPT topology with two intermediate coils, one for primary side and the other for secondary one, is proposed to improve an anti-misalignment characteristic. With the merit of the proposed topology, a constant-current output characteristic is achieved, and the system can operate safely without any secondary side. Then, the parameter design and optimization method of the magnetic coupler with intermediate coils are elaborated to improve misalignment performance. Finally, a 3.4-kW experimental setup is built to verify the feasibility of the proposed method. Experimental results show that the four-coil IPT system can tolerate ±225 mm X-misalignment, -30 to +50 mm Y-misalignment, and -20 to +70 mm Z-misalignment with load varying from 40 to 60 Ω, while the fluctuation of the output current is within ±5%. The system efficiency of the IPT system is from 92.1% up to 96.3% with misalignment and variable load (40-60 Ω). | A Misalignment Tolerant IPT System With Intermediate Coils for Constant-Current Output | Constant current (CC);intermediate coils;inductive power transfer (IPT) systems;misalignment performance | Coils;Topology;Couplers;Inductance;Fluctuations;Inverters;Current measurement
This paper proposes a switching strategy for the Z-source inverter (ZSI), which has unequal short-through intervals to reduce the current ripple in the inductor of its impedance source. A size reduction of the inductor of the ZSI is one of the important issues in improving the power density of the ZSI, and the inductor current ripple reduction is required to achieve it. The proposed method can reduce the inductor current ripple by 27.8% compared with the conventional method that has equal short-through intervals without increasing the number of inverter switching. The proposed operation and ripple reduction were confirmed in experiments with a 3-kW-class laboratory prototype. Its result agreed to the calculated results, and it was confirmed that there is no increase in circuit losses caused by the application of the proposed method. | Optimized Short-Through Time Distribution for Inductor Current Ripple Reduction in <italic>Z</italic>-Source Inverters Using Space-Vector Modulation | DC–AC power converters;impedance;inductors;power mosfet;silicon carbide;space vector pulse width modulation;three-phase electric power | Inductors;Switches;Inverters;Voltage control;Modulation;Virtual private networks;Support vector machines
In this paper, instantaneous pulse power compensator (IPPC) method is proposed to achieve power pulsation decoupling function for single-phase inverter applications. A smaller capacitor is placed in series with the traditional dc-link capacitor, and this smaller capacitor voltage is controlled using pulse currents to cancel out the dc-link voltage ripple. Unlike twice-line-frequency power decoupling method, the proposed IPPC method can compensate the pulsating power with all the orders harmonics on the dc-link line, not only the second-order component. Both modeling and simulation results show that IPPC method can achieve nearly zero voltage ripple for the dc-link capacitor since the pulse current is fully compensated. Whereas twice-line-frequency power decoupling method has limit in voltage ripple reduction, especially in small dc-link capacitance conditions. The experimental results based on a full-bridge topology decoupling circuit and a single-phase inverter application show consistent results with simulation results. A 16% reduction of the prototype size, i.e., 16% higher power density with only ~1% efficiency penalty can be achieved by the proposed IPPC method when compared to the second-order power decoupling method. | Instantaneous Pulse Power Compensator for High-Density Single-Phase Inverters | Power-density;power-decoupling;single-phase inverter | Capacitors;Inverters;Capacitance;Switching frequency;Resistors;Voltage control
In islanded microgrids, the harmonic power of nonlinear loads is distributed among parallel voltage source inverters (VSIs) according to the effective harmonic impedances, i.e., the sums of VSI output impedances and grid impedances. Since grid impedances are unknown and could be mismatched, VSI output impedances are usually reshaped to ensure the harmonic power sharing accuracy. However, as conventional techniques only regulate VSI output impedances in one dimension, only one degree of freedom is provided for the impedance shaping. It is revealed that such maneuvers can hardly fulfill the proper harmonic power sharing requirement under complex grid impedance situations. As a result, circulating harmonic currents will occur and produce additional power losses even if the total harmonic power has been accurately shared. To solve this problem, this paper proposes a two-dimensional impedance-shaping control, which can adaptively regulate VSI output resistances and inductances at the same time. The proposed control strategy requires no prior grid impedance knowledge and can eliminate the circulating harmonic currents for arbitrary grid impedances. Simulation and experimental results from an islanding microgrid prototype with three parallel VSIs are provided to validate the effectiveness of the proposed method. | Two-Dimensional Impedance-Shaping Control With Enhanced Harmonic Power Sharing for Inverter-Based Microgrids | Distributed consensus control;droop control;harmonic power sharing;impedance-shaping control;islanded microgrid;parallel inverters | Harmonic analysis;Power harmonic filters;Impedance;Microgrids;Reactive power;Load modeling
This paper presents a lifetime-oriented droop control strategy for ac islanded microgrids, which is able to perform equal thermal sharing among paralleled inverters. Electro-thermal model and temperature estimation model are first established to estimate thermal characteristics of inverters, and temperature-power droop relationships are built according to the electro-thermal model. Then, a lifetime-oriented droop controller is developed to realize equal thermal stress sharing. In addition, a small-signal model of microgrid equipped with the proposed droop control is established, and the effect of electro-thermal parameters of the power devices on the closed-loop stability of a droop controller is investigated. Simulation and experimental results show that the proposed lifetime-oriented droop control is able to perform identical thermal stress sharing among paralleled inverters automatically, which mitigates the impact of thermal stresses on average lifetime of inverters and thus enhances long-term reliability of microgrids. | Lifetime-Oriented Droop Control Strategy for AC Islanded Microgrids | AC islanded microgrid;droop control;lifetime;paralleled inverters;thermal sharing | Inverters;Microgrids;Insulated gate bipolar transistors;Temperature;Junctions;Reliability;Semiconductor diodes
Low-order harmonic currents in high-speed permanent magnet brushless dc (PM BLDC) motors cause large rotor eddy-current loss, resulting in high temperature rise and even overheating in the rotors, thus their application in the field of high-speed drive is limited. The rotor eddy-current loss can be reduced by using a split-phase winding method. In this paper, various time-space orders of harmonic eddy-current losses in the rotors of the PM motors with and without split-phase winding are quantified. The calculated results indicate that the rotor harmonic eddy-current losses generated by the low-order harmonic currents, which inherently exist in PM BLDC motors, are greatly reduced. Furthermore, associated with the characteristics of harmonic currents of PM BLDC motors, the mechanism of drastically reducing the rotor harmonic eddy-current loss of high-speed PM motors by using the split-phase winding method is revealed and experimentally validated. | Reduction of Rotor Harmonic Eddy-Current Loss of High-Speed PM BLDC Motors by Using a Split-Phase Winding Method | Permanent magnet brushless dc (PM BLDC) motor;high speed;split-phase winding;eddy-current loss | Windings;Harmonic analysis;Rotors;Synchronous motors;Permanent magnet motors;Brushless motors;Inverters
To increase switching frequencies while limiting switching losses in voltage-source inverters, power switches have been made significantly faster with achievable switching times now less than 100 ns. However, faster switches generate larger inverter output voltage edge rates (dv/dt) and result in deleterious effects in variable-speed drive systems including transient overvoltages at motor terminals, electromagnetic interference, and bearing failures due to microarcs. A common approach for limiting peak dv/dt involves using a dv/dt filter. However, the dv/dt filter introduces extra power losses and increases the overall size and weight of the system. Soft-switching circuits, which were originally developed to reduce switching losses, can help reduce dv/dt, but using soft-switching to accurately control dv/dt has not been fully explored. In this paper, a new soft-switching circuit, entitled the auxiliary resonant soft-edge pole (ARSEP), is set forth. ARSEP improves the available softs witching circuits so that dv/dt can be accurately controlled through the circuit parameter design. An ARSEP inverter prototype was designed, simulated, and constructed to verify its performance and benefits. Compared to a conventional hardswitched inverter with a dv/dt filter, the ARSEP inverter prototype results in a significant reduction in overall power loss, inductor volume, and weight. | A Voltage-Edge-Rate-Limiting Soft-Switching Inverter Based on Auxiliary Resonant Pole | Auxiliary resonant pole (ARP);dv/dt limiting;filter;soft switching;voltage-source inverter | Inverters;Switches;Inductors;Zero voltage switching;Capacitors;Switching loss
Bypassing the faulty power unit(s) of the regenerative cascaded multilevel inverter (CMI) directly results in a series of adverse influences. The existing solutions are not easy to implement and only effective for the V-connected devices composed of regenerative CMIs. To bypass the faulty power units seamlessly, the corresponding control strategies must guarantee: 1) constant equivalent switching frequency; 2) constant sampling frequency; and 3) constant fundamental voltage amplitude. To this end, a generic fault-tolerant control strategy, which adjusts the carrier frequency and simultaneously changes the CMI dc voltage and/or the modulation ratio, is presented in this paper. It is applicable for the device composed of carrier phase-shifting pulsewidth modulation (CPS-PWM)-based CMIs to ride through faults seamlessly, whether it is a single-phase system, a three-phase system (being it A-connected or V-connected), or a multiphase system. The detailed implementation is also analyzed by modeling the output voltage of the CPS-PWM-based CMI. The experimental results verify the validity and superiority of the proposed fault-tolerant strategy for the CPS-PWM-based CMI system with faulty power units. | Fault-Tolerant Control of CPS-PWM-Based Cascaded Multilevel Inverter With Faulty Units | Carrier phase-shifting pulsewidth modulation (PWM);fault-tolerant control;faulty power units;regenerative cascaded multilevel inverter (CMI);static synchronous compensator (STATCOM) | Fault tolerance;Fault tolerant systems;Voltage control;Inverters;Frequency modulation
Compared with energy storage equipment based on supercapacitors, flywheels, or lithium batteries, inverters have obvious advantages in installation space, cost, reliability, and service lifetime. For this reason, regenerative inverters are increasingly installed in the substations of urban rail transit systems. They have controllable operating characteristics, but their impact on the energy saving and railway operation cost has not been fully studied. In this paper, based on the typical application scheme of regenerative inverters, the operating characteristics of the inverter including power limitation, start working voltage, and virtual internal resistance are introduced at first. A simplified power system model containing regenerative inverters and trains has been built. The impact of operating characteristics on the amount of regenerative braking energy and its distribution is analyzed. The inverter operating characteristics are optimized by a cost function considering total energy consumption, brake shoes wear, and inverter expense. A case study based on a multiple-train scenario is presented to validate the cost-saving performance. The work is expected to provide some guides for the design and optimization of the traction power supply system with inverting substations. | Inverter Operating Characteristics Optimization for DC Traction Power Supply Systems | Energy consumption;optimization;traction power supply systems;inverter;railway simulation;cost function | Inverters;Substations;Optimization;Voltage control;Medium voltage;Rail transportation;Resistance
This paper presents an adaptive multi-loop control scheme for inverters interlinking dc voltage sources to single-phase, low-voltage ac grids. Control self-adaptation is particularly useful in the case of weak grids that, due to frequent physical modifications (e.g., network reconfigurations and disconnection of generators/loads) and intrinsic lack of inertia, present strongly time-variant characteristics. The solution presented in this paper is based on a high-performance converter controller with auto-tuning capabilities. It is shown that the applied auto-tuning method can significantly widen the stability region of the interlinking converter, covering a broad range of grid impedance values. In addition, within the stable region, the controller maintains the nominal performance. Experimental results are reported validating the proposed approach in realistic operating conditions, including grid voltage distortion and variations of amplitude and frequency. | Stability Analysis and Auto-Tuning of Interlinking Converters Connected to Weak Grids | Auto-tuning;grid-connected inverter;interlinking converter;microgrids;stability | Power system stability;Inductors;Voltage control;Impedance;Stability criteria;Inverters
Research studies of vehicle-to-grid (V2G) are gaining more and more attention, because of its attractive features, such as, transferring bidirectional power between electric vehicles and grid, regulating grid voltage/frequency etc. This paper investigates the damping technique of the grid-connected inverter for a V2G application. As the silicon carbide (SiC) mosfet has obvious advantages in high-power-density inverters with a high switching frequency, an LLCL filter-based SiC mosfet inverter is designed to suppress the harmonics and increase the power density in this paper. By analyzing and comparing the suppression effects of four passive damping methods on the resonance peak of the LLCL filter, it is found that passive damping control strategy brings extra loss into the V2G system, and affects the performance of LLCL filter. An active damping control method is proposed to reduce losses and ensure better dynamic performance. The feasibility of the design scheme and performance are verified by simulations and experiments. | An Active Damping Control Method for the <italic>LLCL</italic> Filter-Based SiC MOSFET Grid-Connected Inverter in Vehicle-to-Grid Application | Inverter;silicon carbide;LLCL filter;total harmonic distortion;active damping | Power harmonic filters;Inverters;Damping;Power filters;Harmonic analysis;Inductors;Resonant frequency
Three-phase grid-connected inverter modeling depends on the equivalent resistance and inductance between the inverter and the grid. However, these parameters are not fixed during the operation of the inverter and vary with the operating conditions. In this paper, a new globally stable adaptive controller is proposed to estimate these values online and update the controller during its operation. A model reference adaptive system (MRAS) based on two fictitious quantities with no physical significance is utilized, namely M = v·i and N = v* × i, where v and i are the steady-state values of voltage and current in synchronously rotating frame of reference. Detailed stability analysis of the proposed estimation technique has been presented using a Lyapunov energy function-based approach proving the global stability of the technique. Small-signal modeling and analysis of the proposed scheme has also been presented so as to understand the local dynamics of the system. The guidelines to select the parameter of the proposed MRAS system along with updating the controller are elaborated in this paper. Detailed simulation based on MATLAB/Simulink and PLECS, along with experimental studies through a Texas Instruments TMS320F28377S microcontroller, validates the feasibility of the proposed control architecture. | Control of a Three-Phase Grid-Connected Inverter Under Non-Ideal Grid Conditions With Online Parameter Update | Adaptive control;controller design;grid connected inverter;parameter estimation;Lyapunov stability;small signal model | Estimation;Inverters;Computer architecture;Resistance;Inductance;Adaptation models;Mathematical model
During the lifespan of a polymer electrolyte membrane fuel cell (PEMFC) system, some heterogeneities between the cells constituting the stack can appear. The voltage of one particular cell in a stack may decrease because of specific aging or local malfunctioning such as drying. As a result, more heat is generated in this cell leading to an increase in its temperature and, thus, an additional voltage loss. This snowball effect can result in the failure of the cell. Therefore, the lifetime of a PEMFC stack can be increased by applying energy management to its cells. Note that the output voltage of a cell is lower than a stack. Hence, a high conversion ratio converter is necessary to implement such energy management. An efficient way to increase the output voltage is to connect the output capacitors of the converters such as the boosts in series. Ensuring the converters' controllability is a key point to implement energy management. In this paper, an equalizer system is proposed to ensure the controllability of the boost converters. The balancing speed and the low number of switches are the main advantages of this system. The validity of the proposed system is verified through simulation and experiments. | Design and Modeling of an Equalizer for Fuel Cell Energy Management Systems | Controllability;converter;energy management;equalizer;polymer electrolyte membrane fuel cell (PEMFC) | Equalizers;Capacitors;Topology;Controllability;Voltage control;Energy management;Inverters
Input-series-output-parallel (ISOP) inverter system is very suitable for high dc input voltage and large ac output current power conversion applications. If this topology is applied to the grid-connected occasion, a bulky-capacity grid-connected inverter can be built with multiple small-capacity standardized inverter modules, which can significantly improve the reliability of the system operation and facilitate system design. In this paper, we investigate an ISOP LCL-type grid-connected inverter system, and put forward an optimized way for the topology of combined LCL filters first. Then, the inverter-side inductor current is carefully chosen as the controlled variable and thus a concise distributed control method is proposed to achieve multiple control objectives. On the basis of the presented distributed control, the redundant control technique is also provided to heighten the reliability of the grid-tied ISOP inverter indeed. Finally, a three-module prototype is built and the experimental results validate the effectiveness of the raised strategy. | Control Scheme to Achieve Multiple Objectives and Superior Reliability for Input-Series-Output-Parallel <italic>LCL</italic>-Type Grid-Connected Inverter System | Grid-connected inverter;input series output parallel (ISOP); $LCL$ filter;multiple control objectives;redundancy | Inverters;Topology;Inductors;Reliability;Decentralized control;Capacitors;Reactive power
This paper introduces significant performance enhancements to the ac filterless LCC HVDC by including fixed series capacitors at the primary side of a converter transformer. In terms of technical performance, 1) the amount of active power that can be transmitted is increased by more than 60% compared with ac filterless LCC HVDC, especially under severe unbalanced fault such as single-phase fault (most common fault in power systems); 2) the required voltage level of the controllable capacitor for Commutation Failure (CF) elimination is reduced by more than 70%, which leads to considerable reductions of the associated costs and losses. In terms of economic performance, due to the reduction of the required voltage from controllable capacitors (hence, the number of power electronic devices), the cost of the proposed converter station is lower than that of the ac filterless LCC HVDC. Theoretical analysis is presented to illustrate the performance enhancements and select the size of the series capacitor. Simulation results for various kinds of faults and cost analysis are presented to validate the technical and economic performances of the proposed method. Comparisons are made with ac filterless LCC HVDC. Finally, various practical issues and possible solutions are discussed. | Series Capacitor Compensated AC Filterless Flexible LCC HVDC With Enhanced Power Transfer Under Unbalanced Faults | HVDC;LCC HVDC;Flexible LCC HVDC;commutation failure;active power transfer;energy storage | Capacitors;HVDC transmission;Voltage control;Inverters;Active filters;Valves
A multilevel dodecagonal voltage space vector generation scheme for variable-speed drive applications with single-dc-link operation requires a large value of capacitance for cascaded H-bridge (CHB) filters, when operated at lower speeds. In existing schemes, the multilevel dodecagonal structure is obtained by cascading a flying capacitor inverter with a CHB. In this paper, a new scheme has been proposed to minimize the capacitance requirement for full speed operation by creating vector redundancies using modular and equal voltage CHBs. Also, an algorithm has been developed to optimize the selection of vector redundancies among the CHBs in order to minimize the voltage ripple of the floating capacitors. The proposed algorithm considers instantaneous capacitor voltages and phase currents for optimal selection of vector redundancies. A mathematical model for capacitor voltage deviation is presented, and the effectiveness of the proposed algorithm is verified in both the simulation and the experiment. | Minimization of Switched Capacitor Voltage Ripple in a Multilevel Dodecagonal Voltage Space Vector Structure for Drives | Induction motor drives;multilevel inverters;pulsewidth modulated (PWM) power converters | Capacitors;Inverters;Switches;Harmonic analysis;Redundancy;Minimization;Mathematical model
This paper presents the current control design procedure of a single-phase grid-tied five-level packed U-cell inverter (PUC5) with an LCL output filter. The PUC5 inverter is used as an interface of renewable energy sources, such as solar applications. The LCL filter is calculated according to the grid-tied operation and converter ratings. An optimal controller, based on a linear quadratic regulator with integral action, is designed to inject a sinusoidal current with low harmonic distortion at unity power factor. For that design, the PUC5 inverter is modelled in the D-Q frame. The sensorless voltage control is incorporated into the switching technique to balance the PUC5 capacitor voltage and generate a five-level waveform at the output. Experimental tests are performed on a laboratory benchmark to confirm the theoretical design. The results prove the efficiency and accuracy of the adopted control strategy in a steady state and under transients of grid current, grid inductance, ac and dc voltage amplitudes. | LQR Control of Single-Phase Grid-Tied PUC5 Inverter With <italic>LCL</italic> Filter | $LCL$ filter;multilevel inverter;optimal control;power quality;five-level packed U-cell inverter (PUC5) | Inverters;Capacitors;Power harmonic filters;Passive filters;Active filters;Switches;Damping
This paper deals with the detection of single battery or inverter switch faults during operation of a common and an active three-level neutral-point-clamped (NPC) inverter with a connected neutral point. Here, the main focus lies on the detection and localization of open-circuit faults of the inverter’s switches. Therefore, a fault detection algorithm, using a current estimator, and two fault localization algorithms, a pulse pattern injection principle and an online adaption of the space vector modulation (SVM), are investigated and verified through simulations and experiments. Also, investigated is how the powertrain can be operated under a fault condition, so that the vehicle can drive with a limited maximum power using an adapted SVM, referred to as “limp home” mode, to the next service station. It is shown, that an active NPC inverter can cope with any single short or open-circuit fault of the inverter’s switches without bringing the vehicle to standstill, whereas a generic NPC inverter loses controllability if an open-circuit fault at an inner switch occurs. Furthermore, both inverter types are able to be operated just with half of the dc-link voltage in case of a failure in one part of the battery. | Fault Detection and Localization for Limp Home Functionality of Three-Level NPC Inverters With Connected Neutral Point for Electric Vehicles | Fault location;fault tolerance;multilevel systems;neutral point clamped (NPC);redundancy;vehicles | Inverters;Circuit faults;Batteries;Switches;Transportation;Fault detection;Modulation
Fossil fuels and other conventional energy sources used to generate electricity are finite. Therefore, alternative energy sources should be pursued to meet present and future energy demands. The photovoltaic (PV) is a promising renewable energy source, especially for the remote areas. The PV is a DC power source that needs to be converted into usable AC power using an inverter. However, its nonlinearity and output fluctuation pose challenges in the design of PV based inverter. In this paper, a PV inverter controller system with the fundamentals of a fuzzy logic controller (FLC) and its applications and execution are reviewed. The different fuzzy controllers, inverter control algorithms, and switching techniques are studied. The findings indicate that the fuzzy logic controls have been gaining attention in the area of power control engineering, especially in inverter controller design for PV applications and generation. The FLC has a flexible and intelligent design, expedient user interface, easy computation and learning system, and combinations of different control algorithms. The FLC is also verifiable for completeness, redundancy, and consistency. However, finding the boundaries of membership functions and other rules of FLC requires manual tuning, long computation time, and considerable effort. This paper comprehensively reviews the FLC-based inverter control system to minimize PV output fluctuations, which cause inverter issues related to output harmonics, power factor, switching schemes, losses, and system implementation. The inverter system and its control strategy for future PV applications and generation require further research and development. Consequently, this review focuses on many factors and challenges and provides recommendations for designing capable and efficient inverter control systems for converting PV power to usable AC power. All the highlighted insights of this review will hopefully lead to increased efforts toward the development of the advanced inverter control systems for PV applications for AC loads and the utility grid. | Fuzzy Logic Inverter Controller in Photovoltaic Applications: Issues and Recommendations | Power converter;fuzzy logic;fuzzy logic controller;inverter;photovoltaic system | Inverters;Control systems;Fuzzy logic;Voltage control;Renewable energy sources;Harmonic analysis;Power system harmonics
This paper presents an investigation on finite control set model predictive current control, validated experimentally with a rear axle electrical drive unit used in automotive applications. An improved problem formulation is suggested which lowers the computational turnaround time of the solver with approximately 40% for an horizon length of N = 4. Apart from the computational requirement aspects, the assessment focuses on inverter efficiency, phase current total demand distortion, and acoustic performance. The proposed solution is evaluated against a standard double proportional and integrator (PI) field-oriented current controller with pulsewidth modulation. It is shown that the proposed solution is feasible, the associated optimization problem at hand can be solved in real time, while exploiting the attractiveness of the proposed improvements. In summary, it is concluded that the inverter efficiency can be improved without deteriorating neither the phase current harmonics nor the acoustic performance. | Assessment of an Improved Finite Control Set Model Predictive Current Controller for Automotive Propulsion Applications | Acoustic noise;electric drives;finite control set-model predictive control (FCS-MPC);permanent magnet synchronous machines | Inverters;Switches;Pulse width modulation;Acoustics;Real-time systems;Decoding
Many critical five-phase permanent-magnet synchronous machine drive systems require operation after a single open-phase fault. The single dc supply open-end winding inverter topology allows for the injection of four unbalanced phase currents to better optimize the postfault machine torque after this fault. However, all previously published field-oriented control schemes send varying current references to the proportional-integral (PI) current controllers when controlling four unbalanced phase currents. This makes the design of the PI controllers considerably difficult as each machine operating point will require a different gain to accurately track the varying reference with minimum ripple. Consequently, this paper proposes a new postfault transformation matrix that obtains constant current references for any given set of four unbalanced sinusoidal phase currents. This facilitates easy design of the PI current controllers as the steady-state error can be reduced to zero in a user-defined response time for all operating points. This current control technique is the first to be designed specifically for the case of an open-phase fault to a five-phase open-end winding system. | FOC Transformation for Single Open-Phase Faults in the Five-Phase Open-End Winding Topology | Fault tolerant control;motor drives;permanent-magnet machines;proportional–integral (PI) control | Torque;Windings;Optimization;Harmonic analysis;Topology;PI control;Current control
This paper describes the tuning process of the proportional-resonant controller, taking into account the significant computational delay from the digital control system. Different structures of the controller and related contradicting results are discussed. Particular attention is paid to the stability domain and its dependence on different parameters of the proportional-resonant controller. The main outcome of this paper consists in the tuning approach guidelines for selection of controller parameters in case of significant digital system delay. An optimal controller structure and start-up current optimization are proposed. All results are confirmed by simulation and experimental setup. | Optimization and Implementation of the Proportional-Resonant Controller for Grid-Connected Inverter With Significant Computation Delay | DC–AC inverter;digital control;proportional-resonant controller | Delays;Stability analysis;Inverters;Power system stability;Phase locked loops;Field programmable gate arrays
In aerospace applications, a ground power unit has to provide balanced and sinusoidal 400 Hz phase-toneutral voltages to unbalanced and nonlinear single-phase loads. Compensation of high-order harmonics is complex, as the ratio between the sampling frequency and compensated harmonics can be very small. Thus, multiple superimposed resonant controllers or proportional-integral (PI) nested controllers in multiple dq frames are not good alternatives. The first approach cannot ensure stability, while the second cannot track the sinusoidal zero-sequence components typically present in unbalanced systems, and unattainably high bandwidth at the inner current control loop is typically required. In this paper, a simple methodology for designing a single-loop, multiple resonant controller for simultaneous mitigation of several high-order harmonics, ensuring stability, is presented. Experimental results, based on a 6 kW four-leg neutral point clamped converter, validate the proposed controller design, showing excellent steady-state and transient performance. | A Design Methodology of Multiresonant Controllers for High Performance 400 Hz Ground Power Units | Four-leg converters;resonant controllers;three-level neutral point clamped (NPC) inverter | Resonant frequency;Harmonic analysis;Graphics processing units;Aerospace electronics;Voltage control;Power harmonic filters;Aircraft
This paper presents a 5-level inverter topology for open-end induction motor drives by using a single dc source. The open stator windings of the drive are supplied with a 3-level flying capacitor inverter from one end and capacitor-fed 2-level inverter from another end. The voltage ratio of the dc link to the capacitor in 2-level inverter is maintained at 4:1 ratio to generate five-level voltage output. The capacitor in 2-level inverter is balanced by the switching redundant vector combinations from both the inverters while the floating capacitors in the 3-level inverter are balanced by using redundant switching states. The proposed topology gives 5-level operation with less number of floating capacitors and power semiconductor switches compared to other existing topologies. Also, the balancing of the capacitors is independent of load power factor and modulation index. Further, the generalization of the proposed dual inverter scheme for any n-level inverter is also included in this paper. The experimental results and required analysis are also presented to validate the inverter scheme. | A 5-Level Inverter Scheme Using Single DC Link With Reduced Number of Floating Capacitors and Switches for Open-End IM Drives | Flying capacitor (FC);open-end induction motor (OEIM) drive;pulsewidth modulation (PWM);space vector (SV);5-level multilevel inverter (MLI) | Inverters;Capacitors;Switches;Topology;Pulse width modulation;Integrated circuits;Induction motor drives
This paper deals with a new single-stage high boost quasi-Z-source inverter based on the active switched Z-impedance network. The proposed inverter provides higher voltage boost factor, draws continuous input current, and shares the same ground between the input source and the bridge inverter. Compared with the traditional enhanced boost (quasi-)Z-source inverters (EB-ZSI/EB-qZSI), for two less inductors, one less capacitor, and one additional active switch used at the impedance network, the output voltage boost factor of the proposed inverter is twice as much as the EB-ZSI and EB-qZSI, which implies that it can use a very higher modulation index to provide improved quality output waveforms. Besides, for obtaining the same dc-ac output voltage gain, the proposed method has lower active switching voltage stress, lower passive component voltage ratings, and lower shoot-through current stress with lower input current ripple. The operation theory analysis, power loss calculation, simulation results, and performance comparison with other high boost impedance source inverters are presented. To verify the operating theory of the proposed inverter, a laboratory prototype based on the TMS320F28335 DSP was constructed and tested with 60 V dc input and ac 110 Vrms phase output. Finally, both simulations and the experimental results confirmed that the proposed inverter has high boost voltage inversion capability. | A High Boost Active Switched Quasi-Z-Source Inverter With Low Input Current Ripple | High voltage gain;impedance network;quasi-Z-source inverter (qZSI);shoot-through state;switched-boost inverter (SBI);voltage boost factor | Inverters;Switches;Capacitors;Inductors;Bridge circuits;Impedance;Topology
This paper introduces simple and complete under voltage-frequency load shedding schemes to determine proper load shedding amounts (LSAs) in an islanded inverter-based microgrids (IBMGs) considering power and power factor (PF) of various load types, such as constant power, constant current, and constant impedance loads. The proposed method employs a fast time-step simulation approach based on the complete state-space model of IBMG in order to obtain the transient and steady state responses of the system. The required power-voltage curves are obtained considering load PF and system topology. Ultimately, LSA is obtained according to the under voltage load shedding (LS) and under frequency LS values. To demonstrate the effectiveness of the proposed simple and complete LS methods, the corresponding performances are analyzed in a test islanded IBMG modeled in MATLAB. The simulation results show that unlike the other compared methods, the proposed LS approach can accurately determine less LSA while maintaining the power system stability. | Voltage and Frequency Recovery in an Islanded Inverter-Based Microgrid Considering Load Type and Power Factor | Load shedding;load modeling;PF-based P-V curve;inverter-based microgrid;voltage restoration;frequency restoration | Load modeling;Reactive power;Mathematical model;Power system stability;Stability analysis;Microgrids;Inverters
This paper proposes a current control of dual three-phase permanent magnet synchronous machine (PMSM) based on five-leg inverter. The five-leg inverter can be utilized to drive dual three-phase PMSM with full torque at slow speed when the conventional dual three-phase voltage source inverter (VSI) has a faulty inverter leg. Usually, the common leg in the five-leg inverter may have severe current stress. By dedicated selection of which two phases as a pair to share the common leg, its current rating is approximately half of current rating of other legs. Meanwhile, the five-leg inverter can fully fulfill the vector space decomposition control for dual three-phase PMSM, which has the same dynamical performance as the conventional dual three-phase VSI. However, due to the asymmetry of five-leg inverter non-linearity, the currents of dual three-phase PMSM are unbalanced. To mitigate this issue, the five-leg inverter non-linearity compensation is also introduced and investigated in this paper, whose effectiveness is verified by comparative experiments on a prototype dual three-phase PMSM. | Control of Dual Three-Phase Permanent Magnet Synchronous Machine Based on Five-Leg Inverter | Double star machine;dual three-phase permanent magnet synchronous machine (PMSM);five-leg inverter;six-phase machine | Inverters;Legged locomotion;Topology;Harmonic analysis;Windings;Distortion;DVD
We present a 70 Gb/s capable optical transmitter consisting of a 50 μm long GeSi electro-absorption modulator (integrated in silicon photonics) and a fully differential driver designed in a 55 nm SiGe BiCMOS technology. By properly unbalancing the output stage, the driver can be dc-coupled to the modulator thus avoiding the use of on-chip or external bias-Ts. At a wavelength of 1560 nm, open eye diagrams for 70 Gb/s after transmission over 2 km standard single-mode fiber were demonstrated. The total power consumption is 61 mW, corresponding to 0.87 pJ/b at 70 Gb/s. Bit-error rate measurements at 50 Gb/s and 56 Gb/s (performed both back to back and with up to 2 km standard single-mode fiber) demonstrate large (0.4 UI at a BER of 10<sup>-12</sup>) horizontal eye margins. This optical transmitter is ideally suited for datacenter applications that require densely integrated transceivers with a low power consumption. | 70 Gb/s Low-Power DC-Coupled NRZ Differential Electro-Absorption Modulator Driver in 55 nm SiGe BiCMOS | DC-coupled;differential;driver;EAM;low power;modulator bias | Modulation;Photoconductivity;Resistors;Power demand;Inverters;Transistors;Impedance
During transient process, it may take plenty of steps for PMSM to reach the reference torque and flux linkage. Multistep model predictive torque and flux control (MPTC) can select the best sequence of voltage vectors from the initial state to the reference state to achieve the fastest torque response. However, the computation burden is a significant challenge for real-time implementation. This paper proposes a novel fast-response MPTC strategy for PMSM drives. The reference torque is converted to flux linkage in d-axis and q-axis to eliminate the weighting factor in cost function. During the transient process, Pontryagin's maximum principle is used to design minimum-time flux linkage trajectories from the initial state to the reference state. In each control period, along the reference flux linkage trajectories, one-step MPTC is used to select the best voltage vector. The computational burden and dynamic performance of the proposed method are verified by experiments. | Fast Response Model Predictive Torque and Flux Control With Low Calculation Effort for PMSMs | Finite control set model predictive torque and flux control (MPTC);multistep;permanent magnet (PM) synchronous motor (PMSM);"Pontryagins maximum principle" | Couplings;Torque;Cost function;Transient analysis;Trajectory;Steady-state;Inverters
This paper proposes a novel zero-voltage-switching (ZVS) three-phase four-wire back-to-back (BTB) converter topology and its ZVS sinusoidal pulsewidth modulation (ZVS-SPWM) scheme. With the proposed ZVS-SPWM scheme, all the main switches in both the rectifier side and inverter side and the auxiliary switch can realize ZVS turn on with only one auxiliary circuit. In addition, the auxiliary switch only needs to operate once in each switching period, which can cut down an extra loss of the auxiliary circuit. The operation stage analysis is introduced, and the ZVS condition for the switches is derived. The ZVS BTB converter is investigated with respect to both balanced and unbalanced load conditions. In additon, the soft-switching parameter design guideline is discussed. Finally, the proposed ZVS BTB converter and its ZVS-SPWM scheme are verified on a 9-kW prototype with the SiC-MOSFET device. | Zero-Voltage-Switching SiC-MOSFET Three-Phase Four-Wire Back-to-Back Converter | Sinusoidal pulsewidth modulation (SPWM);three-phase four-wire back-to-back (BTB) converter;zero-voltage switching (ZVS) | Zero voltage switching;Switches;Inverters;Rectifiers;Pulse width modulation;Topology;MOSFET
Effective mitigation of excessive stator turn fault current is crucial for fault tolerant machine drives. In this paper, a simple and effective method is proposed for a triple redundant 3 × 3-phase permanent magnet-assisted synchronous reluctance machine by using three 3-phase 4-leg inverters. The fourth leg creates a zero sequence current path when a terminal short circuit is applied in an event of a turn fault in a 3-phase winding set. Consequently, the zero sequence flux linkages are reduced by the resultant zero sequence current. This leads to lower residual flux linkage and decreased fault current. The machine drive can therefore have larger safety margin or can be designed for improved torque density and efficiency. The proposed approach is verified by both finite element (FE) simulations and experimental tests in a wide operation range. It shows that the fault current is reduced by ∼40% and the output torque is not affected. | Effective Turn Fault Mitigation by Creating Zero Sequence Current Path for a Triple Redundant 3 × 3-Phase PMA SynRM | 3-phase 4-leg inverter;fault location;fault tolerant;flux nullifying;terminal short circuit;turn fault;zero sequence current | Circuit faults;Fault currents;Couplings;Windings;Torque;Coils;Inverters
Offline parameter identification of permanent magnet synchronous machines (PMSMs) is of great importance for general-purpose drives with sensorless control. This paper proposes an amplitude-auto-adjusting signal injection (ASI) method for the parameter self-learning of PMSMs at standstill considering inverter nonlinearities and the digital time-delay effect. The ASI method achieves the inductance identification process under various dq-axis currents and at the same time prevents the unexpected rotor rotation during the self-commissioning process. For the test PMSM, the spatial inductance maps of dq-axes and abc-phases concerning the magnetic saturation and cross-coupling effects are identified along with the stator resistance. To enhance the estimation accuracy, an error model of the inverter nonlinearities in dq-axes is established, and a compensation method independent of inverter parameters is proposed based on the Hermite interpolation. In addition, the influence of the digital time-delay effect is analyzed and compensated based on the transient model of the circuits. The effectiveness of the proposed parameter self-learning scheme is confirmed on a 2.2-kW PMSM drive. The accuracy of the experimental results is validated by finite element analysis on the test machine. | Offline Parameter Self-Learning Method for General-Purpose PMSM Drives With Estimation Error Compensation | Cross-coupling;digital time-delay effect;inverter nonlinearity;magnetic saturation;offline parameter self-learning;permanent magnet synchronous machine (PMSM) | Saturation magnetization;Magnetic flux;Inductance;Inverters;Parameter estimation;Resistance;Armature
A pulsewidth-modulation bidirectional ac-dc converter (i.e., active rectifier) with dc-fault-blocking and self-pre-charge capabilities is proposed in this paper for low voltage dc (LVdc) applications. The proposed converter, which is named as “H5 + converter,” consists of an H4 bridge, a bidirectional switch, and a transient-voltage-surge (TVS) diode. The bidirectional switch and the TVS diode enable the dc fault blocking and dc bus self-pre-charge, while preserving the low common-mode voltage noise and low leakage current of the converter. Additionally, the proposed H5+ converter has advanced features under a dc-side short-circuit fault, such as fault diagnosis and fault recovery. Operation principles of the proposed converter are presented and analyzed. A down-scaled prototype is built. Experiment results are shown and analyzed, including steady-state waveforms, common-mode performance, start-up dynamics, as well as dc fault blocking, fault diagnosis, and fault recovery. Moreover, the proposed converter is compared with other two dc-fault-blocking converters for LVdc applications, in terms of converter capabilities, required devices, and power switch losses. | H5+ Converter: A Bidirectional AC–DC Converter With DC-Fault-Blocking and Self-Pre-Charge Capabilities | AC–DC power conversion;power distribution faults;protection;pulsewidth modulated power converters | Switches;Topology;Inverters;Circuit faults;Modulation;Bridge circuits;Circuit breakers
In this paper, a regeneration protection solution is proposed to address the dc-link overvoltage issue and the unequal power sharing in the parallel uninterruptible power supply (UPS) systems. First, a dc-link voltage protection control strategy is proposed to protect the inverter against the excessive dc-link voltage that may trigger the protection mechanism of the UPS system. In addition, an active power-sharing control strategy by regulating the virtual resistance is proposed to solve the circulating current caused by UPS regeneration issue. Finally, the feasibility of the proposed regeneration protection solution is verified by experimental results from the parallel UPS system prototype. | An Effective Solution for Regeneration Protection in Uninterruptible Power Supply | Active power sharing;dc-link voltage protection (dcVP);uninterruptible power supply (UPS);virtual resistance | Uninterruptible power systems;Inverters;Voltage control;Resistance;Voltage measurement;Impedance;Reactive power
In this paper, the effect of negativecapacitance (NC) on germanium FinFET (GeFinFET) with the presence of fixed trap charges (Nftc) has been studied. The analysis of various parameters of NCGeFinFET has shown that the positive trap charges improve the device characteristics whereas the negative trap charges (NTC) degrade the performance of devices. Therefore, we have optimized properties of ferroelectric (FE) to suppress the degradation caused by NTC. Furthermore, the impact of Nftc has been studied on the output characteristics of NCGeFinFET inverter, and it has been shown that the degradation due to NTC reduces by optimizing the FE properties. It has also been demonstrated that NCGeFinFET exhibits excellently improved characteristics as compared to GeFinFET. | Analysis of Negative-Capacitance Germanium FinFET With the Presence of Fixed Trap Charges | Drain-induced barrier rising (DIBR);ferroelectric (FE);FinFET;fixed trap density (Nftc);germanium (Ge) channel;negative capacitance (NC) | Iron;Germanium;Capacitance;Logic gates;FinFETs;Electric potential;Performance evaluation
In recent years, a number of bidirectional inductive power transfer systems (BD-IPT) suitable for wireless grid integration of electric vehicles have been developed. These developments have been fueled by the enhanced efficiency and spatial tolerance offered by BD-IPT systems. A typical BD-IPT system utilizes two synchronized full-bridge converters operating at fixed duty cycles to drive the primary and secondary magnetic couplers. However, in order to cater for a wide range of loading conditions, additional circuitry is employed at the expense of cost and power density. As an alternative solution, this paper proposes a novel power converter, named a boost active bridge (BAB), to replace the full-bridge converters. The BAB topology caters to a wide range of loading conditions without the need for any extra switching devices. A comprehensive mathematical model that predicts steady-state currents, voltages, and power transfer is presented to highlight the operating principles of the BAB technology. Experimental results obtained from a 3.5-kW prototype show a nearly constant efficiency under all loading conditions, validating the viability of the proposed BAB topology. | A Novel Boost Active Bridge-Based Inductive Power Transfer System | Electric vehicle (EV) charger;inductive power transfer;wireless power transfer | Loading;Couplers;Inverters;Switches;Batteries;Inductors;Bridge circuits
This paper investigates the use of resistor- inductor (RL) filters for motor overvoltage issues caused by cables connecting inverters to electric machines. Using existing filter design formulae and fixing the desired peak motor voltage, an RL filter is designed for a 15-kW industrial drive. This filter is used with a Silicon IGBT inverter and a matching between the design targets and the experimental results are found. Using the same filter with an SiC MOSFET inverter, a detrimental effect in overvoltage mitigation task is found. From simulations, it is noticed that combination of filter resistor parasitic inductance and high dv/dt causes unpredicted additional high-frequency motor overvoltages. These phenomena require higher filter inductance values with respect to the standard one, thus previous filter design formulae cannot be used. New design formulae, valid when inverters with high dv/dt are used, are proposed and experimentally validated. Interestingly, using the proposed formulae, it is discovered that the best filter resistance is not equal to the characteristic impedance of the cable. A design guideline that permits to optimally design the RL filter without simulation tool, considering the resistor parasitic inductance and the inverter dv/dt is finally proposed. | Inverter Side <italic>RL</italic> Filter Precise Design for Motor Overvoltage Mitigation in SiC-Based Drives | Adjustable speed drive (ASD);long cable;motor overvoltage;parasitic elements;resistor–inductor (RL) filter;SiC power semiconductors switches | Voltage control;Inverters;Resistors;Inductance;Impedance;Power cables;Silicon carbide
In this paper, a nonlinear, bounded, distributed secondary control (DSC) method is proposed to coordinate all the distributed generators (DGs) in islanded AC microgrids (MGs). This proposed consensus-based DSC strategy can not only guarantee the restoration control of frequency and voltage but also realize an accurate active power sharing control. Through introducing a nonlinear dynamic from beta cumulative distribution function (CDF), the convergence speed of DSC is accelerated, the asymptotical convergence of DSC is ensured, and the transient overshoot of DSC is diminished compared with traditional DSC. Moreover, by ensuring the Lipchitz continuity characteristic of the control algorithm, the common chattering phenomenon in non-Lipchitz DSC scheme is eliminated. The stability and performance of the proposed DSC are also analyzed in this paper. An islanded AC microgrid test system with four inverter-based DGs is built in MATLAB/SIMULINK to further validate the effeteness of the proposed DSC strategy. | A Nonlinear, Bounded and Lipchitz Continuous Distributed Active Power Sharing Control Method for Islanded AC Microgrids | Nonlinear distributed secondary control;islanded microgrid;multi-agent system;Lipchitz continuity;chattering phenomenon | Voltage control;Microgrids;Frequency control;Convergence;Reactive power;Nonlinear dynamical systems;Power control
An observer-based adaptive speed control (OASC) and a multistage adaptive filter (MAF) based control structure are proposed for an on-grid hybrid wind–photovoltaic (PV) system to deal with the two major issues such as peak wind power extraction and mitigation of power quality problems, respectively. The OASC is an adaptive control alongside exhibiting robustness against uncertainties (structured and unstructured). The objective of peak wind power extraction is met through cascaded control, which includes an inner hysteresis current control and an outer speed control based on OASC. The proposed OASC includes a disturbance observer loop with backstepping control. Moreover, it incorporates a discontinuous projection law-based adaptive parameter estimation, thereby resulting in a sense of hybrid control implementation. The outer speed control loop provides the reference stator current to the inner loop retaining maximum power point tracking. For enhancement of system reliability, another renewable source (solar PV array) is integrated at the dc link. The connection between the hybrid system and the grid is established through an inverter incorporating the proposed MAF-based control. Herein, the effects of nonlinear balanced and unbalanced loads are addressed through the incorporation of vectorial approach for extracting fundamental positive sequence components from nonlinear load currents to realize harmonic-free fundamental reference currents for the grid. The proposed controls are simulated and compared with the conventional techniques. The control implementation and performance testing are carried out on the hybrid system built in the laboratory. | Performance Investigation of Multifunctional On-Grid Hybrid Wind–PV System With OASC and MAF-Based Control | Adaptive filter;disturbance observer;power quality;projection law;solar photovoltaic (PV) array;total harmonic distortion (THD);wind energy conversion system (WECS) | Velocity control;Stators;Harmonic analysis;Hybrid power systems;Wind power generation;Torque;Power quality
This paper proposes an extended Kalman filter (EKF) based control strategy for fault ride-through operation in two-stage grid-connected photovoltaic (GPV) system. Unlike the conventional controllers for ride-through operation, the proposed strategy does not compromise with power quality improvement features in the system while enabling ride-through operation. The controller accounts for nonlinear loads in the system, grid harmonic-currents elimination, and grid-currents balancing even during the harmonic/distorted grid voltages. The IEEE Standard-1547.4 compels the distributed resource to ride-through during voltage disturbances caused by faults. For the ride-through operation, a limit is imposed on PV active power injection to prevent inverter overcurrents and dc-link energy aggregation, which reduces the lifetime of dc-link capacitor. The reactive power is fed to the grid, as per the depth in voltage-sag. The derated PV array power is supplied in cases where the inverter cannot handle the utmost PV-power. The power quality improvement is ensured using EKF state estimator, which precisely estimates the fundamental load currents. In distribution network with modern nonlinear loads, especially at far radial ends, the grid voltages are prone to huge diversions and the proposed controller provides a possible solution to maintain active/reactive power support and maintain power quality in the network. The effectiveness of the strategy is demonstrated through simulations and experiments. Under all disturbances, the harmonic content in grid currents is observed within limits, in accordance with the IEEE Standard-519. | Fault Ride-Through Strategy for Two-Stage Grid-Connected Photovoltaic System Enabling Load Compensation Capabilities | Distributed generation (DG);extended Kalman filter (EKF);phase-locked loop (PLL);pulsewidth modulation (PWM);total harmonic distortion (THD) | Voltage control;Power quality;Inverters;Power system stability;Harmonic analysis;Reactive power;Photovoltaic systems
The power processing and the presence of the electrical isolation between the PV module and the grid is a very crucial aspect in determining the performance requirement, as well as the utility operator's specifications for the PV microinverter design. The grid-connected PV microinverter design can be classified into four categories: 1) nonisolated single-stage topologies; 2) isolated single-stage topologies; 3) nonisolated double-stage topologies; and 4) isolated double-stage topologies. Typically, a microinverter's performance can be enhanced by the use of nonisolated topologies to be more efficient, more compact, less bulky, and less costly than the isolated topologies. Whereas, the use of a transformer in microinverter topologies provides high-power quality as well as galvanic isolation to eliminate the safety issues, which in return meet the grid standards. The power processing (boosting the dc voltage of PV panel, extracting the maximum power and converting it to ac power), which can be achieved either via single stage or double stage, has a significant impact on the microinverter performance. This paper reviews and compares experimentally verified microinverter topologies in terms of their corresponding efficiency, power density, reliability, and cost. The most efficient topology in each category is designed and simulated in comparison with a benchmark. The topologies are then compared in terms of their component count, input voltage range, modular structure, soft-switching implementation, and battery integration. | Comprehensive Review and Comparison of Single-Phase Grid-Tied Photovoltaic Microinverters | AC module;grid-connected inverter;microinverter;photovoltaic (PV);single-phase inverter | Topology;Inverters;Capacitors;Inductors;Switches;Safety
This paper briefly reviews the common-mode voltage (CMV) and neutral point (NP) voltage for neutral point clamped three-level inverter (NPC TLI). Then, the space vector pulsewidth modulation (SVPWM) and traditional virtual SVPWM (VSVPWM) are discussed in terms of these two issues, revealing the drawbacks in reducing CMV or eliminating NP voltage oscillation. A novel virtual space vector modulation, named as RCMV_VSVPWM, is proposed in this paper to reduce CMV and eliminate NP voltage oscillation for NPC TLI. By selecting vectors with lower CMVs, a set of novel virtual voltage vectors are generated. The highlight of the method is zero average NP current in one control cycle and lower CMV. Furthermore, the active NP voltage control suitable for RCMV_VSVPWM is presented and evaluated. The corresponding experimental results are given, which are well-consistent with theoretical analysis. | A Novel Virtual Space Vector Modulation With Reduced Common-Mode Voltage and Eliminated Neutral Point Voltage Oscillation for Neutral Point Clamped Three-Level Inverter | Common-mode voltage (CMV);neutral point (NP) voltage oscillation;three-level inverter (TLI);virtual space vector | Voltage control;Space vector pulse width modulation;Aerospace electronics;Oscillators;Inverters
Laminated busbars connect capacitors with switching power modules, and they are designed to have low stray inductance to minimize electromagnetic interference. Attempts to accurately measure the stray inductance of these busbars have not been successful. The challenge lies with the capacitors, as they excite the busbar producing their individual stray inductances. These individual stray inductances cannot be arithmetically averaged to establish the total stray inductance that applies when all the capacitors excite the busbar at the same time. It is also not possible to measure the stray inductance by simultaneous excitation of each capacitor port using impedance analyzers. This paper presents a solution to the above dilemma. A vector synthesis method is proposed, whereby the individual stray inductance from each capacitor port is measured using an impedance analyzer. Each stray inductance is then mapped into an xyz frame with a distinct direction. This mapping exercise allows the data to be vectored. The total stray inductance is then the sum of all the vectors. The effectiveness of the proposed method is demonstrated on a busbar designed for H-bridge inverters by comparing the simulation and practical results. The absolute error of the total stray inductance between the simulation and the proposed method is 0.48 nH. The proposed method improves the accuracy by 14.9% compared to the conventional technique in measuring stray inductances. | Determination of Stray Inductance of Low-Inductive Laminated Planar Multiport Busbars Using Vector Synthesis Method | H-bridge inverter;impedance analyzer;measurement;planar busbar;stray inductance;vector synthesis method | Inductance;Capacitors;Inductance measurement;Voltage measurement;Impedance;Inverters;Finite element analysis
The huge untapped energy from ocean waves is one of the ideal solutions for world energy crisis. This paper proposes a linear-generator-based direct power conversion plant model to generate the electrical energy from ocean waves. The linear generator output is of variable magnitude and variable frequency in nature. In this paper, this variable output is converted to fixed dc voltage by using a diode bridge rectifier and a dc-link capacitor. The linear generator along with a diode bridge and a capacitor forms a wave power unit. These wave power units can be connected in series and parallel to meet the power ratings. A reliable multilevel inverter is fed from the wave power units to ensure uninterrupted tapping of power from this abundant renewable energy source. The reliable inverter operation is analyzed under open- and short-circuit faults in switches by reconfiguring the carrier waves of sine pulsewidth modulation during fault conditions. A fault detection algorithm using a single sensor at the output is also proposed to detect the faults in the switches of the proposed reliable inverter. The proposed plant model with a linear generator and a reliable inverter is simulated using ANSYS MAXWELL and MATLAB/Simulink. The plant model is tested using a programmable ac source for emulating the linear generator and the developed prototype of the diode bridge rectifier and the reliable multilevel inverter. | A Linear-Generator-Based Wave Power Plant Model Using Reliable Multilevel Inverter | Fault detection;linear generator;reliable multilevel inverter;switch faults;wave power | Generators;Inverters;Circuit faults;Wave power;Reliability;Switches
This paper reports the first CMOS RF integrated chipset for secure commercial and military satellite communication enabling next-generation low size, weight, and power (SWaP) terminals. This chipset is a significant departure from current terminals relying on individually qualified IC components by taking advantage of advanced CMOS integration. The transmitter and receiver designs are digital IF architectures that rely on the higher sampling rate capability of CMOS, and precise digital filtering, quadrature frequency translation, and frequency hopping/de-hopping. The CMOS transmitter is a fully integrated system-on-chip (SoC) design, while the receiver consists of a co-designed RF and digital IF receiver. The Tx/Rx uses a 200-/300-MHz double data rate (DDR) interface driving/receiving a complex frequency translator with sub-hertz frequency hopping resolution via on-chip numerically controlled oscillators (NCO). The transmitter includes two 12-b return-to-zero (RZ) digital-to-analog converters (DACs) and quadrature modulator to form a single-sideband (SSB) upconverter achieving &gt;30-dB spur rejection. An RF upconverter with an X2 multiplier drives a 24-dBm Q-band CMOS stacked power amplifier (PA). The RF receiver implements a matched inverter amplifier (IA) followed by a complementary active balun that current drives a passive mixer with a trans-impedance active combiner. The digital IF receiver includes a high-linearity variable gain amplifier (VGA) that drives an 8× time-interleaved 1.2-GS/s analog-to-digital converter (ADC) with dc offset and gain calibration with an embedded digital receiver. Both the transmitter and receiver use a 1.5-GHz IF signal. The combined CMOS chipset was demonstrated with a current military satcom modulation and protocol and achieves 5× lower power consumption and size versus the current configuration. | Secure Satellite Communication Digital IF CMOS <inline-formula> <tex-math notation="LaTeX">$Q$ </tex-math></inline-formula>-Band Transmitter and <inline-formula> <tex-math notation="LaTeX">$K$ </tex-math></inline-formula>-Band Receiver | CMOS technology;system-on-chip (SoC);transmitter and receiver | Receivers;Radio frequency;Transmitters;Frequency modulation;Logic gates;System-on-chip
This paper focuses on current control in a permanent-magnet synchronous motor (PMSM). This paper has two main objectives: the first objective is to develop a neural-network (NN) vector controller to overcome the decoupling inaccuracy problem associated with the conventional proportional-integral-based vector-control methods. The NN is developed using the full dynamic equation of a PMSM, and trained to implement optimal control based on approximate dynamic programming. The second objective is to evaluate the robust and adaptive performance of the NN controller against that of the conventional standard vector controller under motor parameter variation and dynamic control conditions by: 1) simulating the behavior of a PMSM typically used in realistic electric vehicle applications and 2) building an experimental system for hardware validation as well as combined hardware and simulation evaluation. The results demonstrate that the NN controller outperforms conventional vector controllers in both simulation and hardware implementation. | Neural-Network Vector Controller for Permanent-Magnet Synchronous Motor Drives: Simulated and Hardware-Validated Results | Approximate dynamic programming (ADP);neural network (NN);permanent-magnet synchronous motor (PMSM);vector control;voltage source inverter (VSI) | Artificial neural networks;Machine vector control;Permanent magnet motors;Mathematical model;Hardware;Synchronous motors;Current control
A nondestructive column-selection-enabled 10T SRAM for aggressive power reduction is presented in this brief. It frees a half-selected behavior by exploiting the bitline-shared data-aware write scheme. The differential-VDD (Diff-VDD) technique is adopted to improve the write ability of the design. In addition, its decoupled read bitlines are given permission to be charged and discharged depending on the stored data bits. In combination with the proposed dropped-VDD biasing, it achieves the significant power reduction. The experimental results show that the proposed design provides the 3.3× improvement in the write margin compared with the standard Diff-10T SRAM. A 5.5-kb 10T SRAM in a 65-nm CMOS process has a total power of 51.25 μW and a leakage power of 41.8 μW when operating at 6.25 MHz at 0.5 V, achieving 56.3% reduction in dynamic power and 32.1% reduction in leakage power compared with the previous single-ended 10T SRAM. | Column-Selection-Enabled 10T SRAM Utilizing Shared Diff-VDD Write and Dropped-VDD Read for Power Reduction | 10T SRAM;bit-interleaving;column selection;differential VDD (Diff-VDD);low-power SRAM;power reduction | Computer architecture;Microprocessors;SRAM cells;Transistors;Inverters;MOS devices
A method for fast calculating the high-frequency harmonic loss (HFHL) in the permanent magnet (PM) of interior PM synchronous machine under the pulsewidth modulated voltage source inverter supply is proposed. The combination of the frozen differential reluctivity tensor method and the linear frequency finite-element analysis (FEA) is proposed to investigate the relationship between the high-frequency harmonic voltages (HFHVs) in the rotor reference frame and the flux density variations in the PM, which is described quantitatively with the proposed analytical model using several dimensionless parameters. Then, the PM HFHLs are calculated analytically with the models using the flux density variations as input. The relative errors between the HFHLs calculated analytically and those obtained from the time-stepping FEA are within 15% at eight arbitrary working conditions. The proposed method can be used to calculate the PM HFHL in both two- and three-dimensional cases, which is testified with the experiment. Quadratic polynomial is used to fit the relationship between the dimensionless parameters and the fundamental currents. With the fitted polynomial and the analytical spectra of the HFHVs obtained from the double Fourier integration method, the PM HFHL map over entire working range can be calculated in one hour. | Fast Calculation of Carrier Harmonic Loss in Permanent Magnet of IPMSM Under PWM VSI Supply Over Entire Working Range | Permanent magnet eddy current loss;interior permanent magnet synchronous machine;finite element analysis;pulsewidth modulated inverters | Pulse width modulation;Rotors;Employee welfare;Analytical models;Harmonic analysis;Windings;Permanent magnets
This paper presents a fault diagnosis method and system reconfiguration strategy of a three-level neutral-point-clamped cascaded inverter (3L-NPC-CI) to enhance the reliability of power supply in an electrified railway. First, the neural network (NN) is employed to perform an open-circuit fault diagnosis and identify fault switches. Then, system reconfiguration strategy is proposed to perform a single-phase 3L-NPC-CI reconfiguration. Through the analysis of the operation status of 3L-NPC, there are eight fault modes in a single-bridge arm, including the single-switch fault and double-switch fault. By the feature analysis for the output arm voltage harmonic of normal and eight fault modes, seven harmonic parameters are selected as fault feature vectors. Meanwhile, a three-layer NN is constructed, and the seven feature vectors are the input layer of the NN. By training algorithm, the fault switches location can be identified accurately about one modulation period. Then, the fault module is bypassed and the 3L-NPC-CI system is stable by reconfiguring the modulation strategy of other normal modular. Simulation and experimental results are given to validate the proposed fault diagnosis and system reconfiguration strategy. The proposed method is able to improve robustness and reliability of 3L-NPC-CI in the traction power supply system. | Fault Diagnosis and System Reconfiguration Strategy of a Single-Phase Three-Level Neutral-Point-Clamped Cascaded Inverter | Fault diagnosis;neural network (NN);modulation reconfiguration;single-phase three-level neutral-point-clamped cascaded inverter (3L-NPC-CI);spectrum analysis | Fault diagnosis;Circuit faults;Modulation;Neural networks;Bridge circuits;Traction power supplies
In distributed generation systems, multiple inverters paralleled operation is essential for the power requirement of local loads. To achieve the reasonable power distribution among the inverters, droop control is an effective method for the paralleled operation systems without the control interconnection. In general, the multi-loop control structure is usually utilized to regulate the drooped voltage across local loads. However, by using the traditional multi-loop controller, such as proportional-integral and proportional-resonant controllers, the dynamic process of load variation or mode transfer is slow, even the voltage overshoot or drop may occur. To address the above issues, a compact control structure-based super-twisting algorithm has been proposed in this paper. Benefitting from the designed sliding mode controllers, the dynamic response, the load disturbance rejection, and reference tracking performance can be improved. In addition, the robustness to parameters mismatch can also be achieved by using the proposed control method. The comparative simulation and experimental results validate the correctness and feasibility of the proposed method. | A Disturbance Rejection Control Strategy for Droop-Controlled Inverter Based on Super-Twisting Algorithm | Microgird system;voltage-controlled inverter;disturbance rejection;super-twisting algorithm;droop control | Inverters;Voltage control;Steady-state;Robustness;Load modeling;Transient analysis;Uncertainty
Knowing the connectivity and line parameters of the underlying electric distribution network is a prerequisite for solving any grid optimization task. Although distribution grids lack observability and comprehensive metering, inverters with advanced cyber capabilities currently interface solar panels and energy storage devices to the grid. Smart inverters have been widely used for grid control and optimization, yet the fresh idea here is to engage them towards network topology inference. With an electric circuit, a distribution grid can be intentionally probed by instantaneously perturbing inverter injections. Collecting and processing the incurred voltage deviations across nodes can potentially unveil the grid topology even without knowing loads. Using grid probing data and under an approximate grid model, the tasks of topology recovery and line status verification are posed, respectively, as nonconvex estimation and detection problems. Leveraging the features of the Laplacian matrix of a tree graph, probing terminal nodes is analytically shown to be sufficient for exact topology recovery if voltage data are collected at all buses. The related nonconvex problems are surrogated to convex ones, which are iteratively solved via closed-form updates based on the alternating direction method of multipliers and projected gradient descent. Numerical tests on benchmark feeders demonstrate that grid probing can yield line status error probabilities of 10<sup>-3</sup> by probing 40% of the nodes. | Inverter Probing for Power Distribution Network Topology Processing | Linearized distribution flow model;power distribution networks;smart inverters;topology learning | Topology;Network topology;Inverters;Task analysis;Control systems;Level set;Tree graphs
Due to the difficulty in locating high-resistance grounding faults, this paper proposes a novel fault location method for HVdc transmission lines by considering double-end unsynchronized using Hilbert-Huang transform and one-dimensional convolutional neural network (1D-CNN). After the fault signal is collected at both ends, the proposed method can achieve high-precision fault location, requiring only the two ends data transmission without time synchronization. After Empirical Mode Decomposition (EMD), the high-frequency components of the double-terminal fault signals are connected in series to make a characteristic waveform. This waveform contains characteristics of different fault types and distances, which can be learned by CNN. The trained CNN can then be used to achieve fault location effectively. As a comparison, two fault location methods based on traditional traveling wave and machine learning are introduced. Electromagnetic transient simulation software PSCAD/EMTDC has been used to carry out various types of fault simulation on the ± 500 kV HVdc transmission system. The results show that the proposed method can reliably and accurately locate line faults under fault resistance up to 5200 Ω. | A Novel HVDC Double-Terminal Non-Synchronous Fault Location Method Based on Convolutional Neural Network | Fault location;HVdc system;Hilbert-Huang Transform;1-D CNN;unsynchronized two-end measurement;high resistance fault | Fault location;HVDC transmission;Rectifiers;Convolutional neural networks;Inverters;Convolution;Grounding
Multilevel inverters (MLIs) are a great development for industrial and renewable energy applications due to their dominance over conventional two-level inverter with respect to size, rating of switches, filter requirement, and efficiency. A new single-phase cascaded MLI topology is suggested in this paper. The proposed MLI topology is designed with the aim of reducing the number of switches and the number of dc voltage sources with modularity while having a higher number of levels at the output. For the determination of the magnitude of dc voltage sources and a number of levels in the cascade connection, three different algorithms are proposed. The optimization of the proposed topology is aimed at achieving a higher number of levels while minimizing other parameters. A detailed comparison is made with other comparable MLI topologies to prove the superiority of the proposed structure. A selective harmonic elimination pulse width modulation technique is used to produce the pulses for the switches to achieve high-quality voltage at the output. Finally, the experimental results are provided for the basic unit with 11 levels and for cascading of two such units to achieve 71 levels at the output. | Optimal Design of a New Cascaded Multilevel Inverter Topology With Reduced Switch Count | Basic unit;cascaded inverter;multilevel inverter (MLI);selective harmonic elimination;SHEPWM;optimization;reduce switch count | Topology;Switches;Inverters;Through-silicon vias;Power harmonic filters;Optimization;Harmonic analysis
This brief presents a low-power, broadband, inverter-based transimpedance amplifier (TIA) design employing the input series peaking and shunt-shunt inductive feedback in a 65-nm CMOS process. The design optimization of the TIA core amplifier is described in detail. The proposed multiple-peaking scheme incorporates an input bond-wire and two on-chip inductors to mitigate the photodetector capacitive loading, achieving an overall bandwidth enhancement ratio of 2.8. A transimpedance gain of 42 dBQ is measured up to 24 GHz without the off chip photodetector capacitance. A low-dropout regulator (LDO) with full-spectrum power supply rejection is integrated to suppress supply noise and parasitic effect due to the power supply bond-wires. Optical measurements at 25 Gb/s show that the data eye RMS and peak-to-peak jitters are improved by 15% and 24%, respectively, when the LDO is enabled. The measured TIA sensitivity is -7.3 dBm at 25 Gb/s with a BER &lt;; 10<sup>-12</sup> for a 2<sup>15</sup>-1 PRBS optical input. The 1-V TIA with on-chip LDO consumes 3 mW from a 1.2-V external power supply. | A 42-dB<inline-formula> <tex-math notation="LaTeX">$\Omega~25$ </tex-math></inline-formula>-Gb/s CMOS Transimpedance Amplifier With Multiple-Peaking Scheme for Optical Communications | CMOS optical receiver;transimpedance amplifier (TIA);inductive peaking;bandwidth enhancement;integrated low dropout regulator (LDO) | Bandwidth;Inverters;Gain;Inductors;Transistors;Capacitance;Optical receivers
This paper discusses the fault tolerance performance of two hybrid six-phase drive systems under single-phase open-circuit fault. The topologies are considered to be hybrid because each of the two three-phase groups of the six-phase machine is connected to a different type of converter. One group is connected to a two-level converter and the other group is connected to a dual converter in an open-end arrangement. A compensation strategy is discussed in order to keep the rated operation even after the occurrence of the fault. The six-phase machine mathematical model after the fault is presented and utilized to elaborate the compensation strategy. Simulation and experimental results show the validity of the discussed solutions. It is observed that the use of the degree of freedom represented by zero-sequence components makes stator currents assume lower amplitudes after a single-phase open-circuit fault than the case in which these components are not present. This fact brings the possibility of operation with rated torque/power after the fault or lower reduction in torque/power to meet the thermal windings requirements. | Fault Tolerance Performance of Two Hybrid Six-Phase Drive Systems Under Single-Phase Open-Circuit Fault Operation | Fault tolerance;hybrid converter;six-phase drives | Topology;Inverters;Fault tolerance;Fault tolerant systems;Stators;Drives;Mathematical model
This paper proposes two new multicell schemes for active-switched-capacitor quasi-Z-source inverter (ASC-qZSI) and ASC/switched-inductor-qZSI topologies. Detailed theoretical models for the proposed schemes are developed. Moreover, extensive performance comparison with several existing active and passive qZSI topologies is presented. Appropriate simulations and experimental studies have been carried out, which verify the theoretical proposals. It is concluded that the proposed topologies can be useful in practical applications requiring large dc-ac voltage gain, for example, in renewable systems with low-voltage sources such as photovoltaics or fuel cells. | Multicell Schemes for Active-Switched-Capacitor and Active-Switched-Capacitor/Switched- Inductor Quasi-Z-Source Inverters | Boosting ability;extended boost converters;generalized topology;multicell topology;quasi-Z-source inverter (qZSI) | Topology;Inductors;Capacitors;Inverters;Network topology;Boosting;Stress
A novel ultralow turn-off loss silicon-on-insulator-lateral insulated-gate bipolar transistor (LIGBT) is proposed and investigated by numerical simulations. The proposed LIGBT features a high-voltage p-i-n diode integrated on the field oxide that is located upon the surface of the drift region. The p-i-n diode serves as a high-voltage level shifter, and the gate signal of the LIGBT can be transmitted to the anode side of the LIGBT to control a low-voltage circuit which is used to short the p-anode/n-buffer junction when the device is turning off. Thus, the injection of the holes from the p-anode region into the n-drift region is prevented, and the turn-off speed of the proposed LIGBT is significantly improved in comparison with the conventional one. The numerical simulation results reveal that the turn-off loss of the proposed 352-V LIGBT is 43.1% of the conventional LIGBT at VON = 1.38 V. | An Ultralow Turn-Off Loss SOI-LIGBT With a High-Voltage p-i-n Diode Integrated on Field Oxide | Anode control;high voltage integrated circuit (HVIC);lateral insulated-gate bipolar transistor (LIGBT);turn-off loss | Anodes;P-i-n diodes;Logic gates;Inverters;Junctions;Insulated gate bipolar transistors
A virtual synchronous machine (VSM) approach is proposed to integrate inverter-based distributed energy resource units into the power and energy system. VSMs emulate the model of a synchronous machine in the inverter's controller. Among different aspects, emulating the damper windings or devising an alternative damping strategy is critical. The damper has a major stabilizing effect against system disturbances and change. An effective damping method to improve the VSM responses is proposed in this paper. It is shown that the proposed method offers two degrees of freedom, which allows flexible adjustment of response damping without compromising the inertial response. Mathematical analysis, comparative simulations, and experimental results are presented to prove and validate this claim. | An Improved Damping Method for Virtual Synchronous Machines | Virtual synchronous machine;virtual inertia;damping emulation;distributed generation;renewable energy;microgrid | Damping;Frequency measurement;Mathematical model;Shock absorbers;Synchronous machines;Windings;Integrated circuit modeling
This paper examines metal-ferroelectric-insulator-semiconductor negative-capacitance FinFET (NC-FinFET) based VLSI subsystem-level logic circuits. For the first time, with the aid of a short-channel NC-FinFET compact model, we confirm the functionality and evaluate the standby-power/switching-energy/delay performance of large logic circuits (e.g., dynamic 4-bit Manchester carry-chain adder and the formal hierarchical 32-bit carry-look-ahead adder) employing 14-nm ultra-low-power NC-FinFETs. Our study indicates that the inverse Vds-dependence of threshold voltage (VT), also known as the negative drain-induced barrier lowering, of negative-capacitance field-effect transistor is not only acceptable but also beneficial for the speed performance of both the static and pass-transistor logic (PTL) circuits, especially for the PTL at low VDD. | Evaluation of NC-FinFET Based Subsystem-Level Logic Circuits | Dynamic adder;FinFET;Landau–Khalatnikov (L–K) equation;logic circuits;metal–ferroelectric–insulator–semiconductor (MFIS)–type negative-capacitance field-effect transistor (NCFET);NCFET;pass-transistor logic (PTL) | FinFETs;Adders;Mathematical model;Integrated circuit modeling;Inverters;Logic gates;Logic circuits
This paper presents the topology and modulation technique of a three-phase three-level modified Z-source neutral-point-clamped (MZS-NPC) inverter, which combines a modified Z-source impedance network and a three-phase three-level NPC inverter. The boost factor of the proposed MZS-NPC inverter is twice as high as the three existing representative topologies combing an impedance network with a three-level NPC inverter. A modulation scheme for the proposed topology, based on a maximum boost control method, is designed to achieve the maximum voltage gain with simple implementation and to balance the dc-link neutral-point voltage. A closed-loop control of the ac load voltage in the fuel-cell or photovoltaic applications based on the proposed inverter is realized, in order to supply a desired voltage to the critical load in islanding mode of a microgrid. The boosting ability and operation validity of the proposed topology and modulation technique are demonstrated with simulation and experimental results. | Topology and Modulation Scheme for Three-Phase Three-Level Modified Z-Source Neutral-Point-Clamped Inverter | Boost ability;modified Z-source impedance;modulation technique;neutral-point-clamped inverter | Inverters;Switches;Impedance;Topology;Modulation;Network topology;Voltage control
This paper proposes and implements a novel multi-frequency multi-power wireless power transfer (MFMP-WPT) system based on one single transmitter for simultaneously and compatibly energizing multi-standard receivers. Generally, implementing a multi-frequency WPT often requires a compromise in system complexity, control difficulty, switching frequency, or transmission efficiency. By using only a single transmitter with an artful inverter topology, the proposed MFMP-WPT system can effectively achieve multi-frequency multi-magnitude superposition and switching frequency reduction while maintaining the control fitness and convenience of square-wave generation with 50% duty cycle. Moreover, by switching at the fundamental frequency in a range of 80-130 kHz, the single transmitter becomes competent for one-to-many MFMP-WPT operation for diverse wireless power on-demands. Consequently, the fundamental and high-order harmonic wireless energies with multiple power levels can be, respectively, picked up by the multi-standard receivers, depending on their energy requirements. The experimental transmission and system efficiencies can reach 81.57% and 64.74% under MFMP-WPT, respectively. Theoretical analysis, computer simulation, and experimental results are provided to verify the feasibility of the proposed MFMP-WPT system. | Multi-Frequency Multi-Power One-to-Many Wireless Power Transfer System | Multi-frequency multi-power (MFMP);one to many;single transmitter;wireless power transfer (WPT) | Transmitters;Receivers;Wireless communication;Harmonic analysis;Inverters;Resonant frequency;Impedance
This paper develops a parallel finite-element method based on a space-time domain decomposition method. The proposed method combines a standard space domain decomposition approach with the parallel time-periodic explicit error correction method as a parallel-in-time integration method. To clarify its parallel performance, numerical results of magnetic field analyses of an interior permanent magnet motor fed by pulse width modulation inverters are demonstrated. | Parallel Finite-Element Method Based on Space–Time Domain Decomposition for Magnetic Field Analysis of Electric Machines | Domain decomposition;finite-element method (FEM);parallel computing;parallel-in-time (PinT) method | Finite element analysis;Steady-state;Magnetic domains;Permanent magnet motors;Error correction;Windings;Convergence
Two-stage isolated battery-driven grid interface (IBDGI) with front-end three-phase dual active bridge (DAB) dc-dc converter is promising to be applied in the residential battery energy storage system for supporting photovoltaic (PV) integration, load shifting, and backup power purposes. However, the second harmonic current (SHC) caused by the pulsating power of the downstream single-phase inverter will increase the battery's degradation and the component stress of the front-end converter. In this paper, a reduction method is proposed for the IBDGI with three-phase DAB converter using a load current feedforward control. The proposed idea is to incorporate virtual impedance to the output impedance of the front-end converter. The easy-to-be-implemented method does not need to modify the original voltage closed-loop controller but suppress SHC while keeping good dynamic performance. As the first step, the small-signal model of the three-phase DAB converter is provided. The parameter sensitivity analysis is proposed to demonstrate that the SHC can be well-suppressed within±20% parameter error of the feedforward control. Finally, a 1 kW experiment setup is built to verify the performance of the proposed SHC reduction method. | Second Harmonic Current Reduction for a Battery-Driven Grid Interface With Three-Phase Dual Active Bridge DC–DC Converter | Battery energy storage system (BESS);load current feedforward (LCFF) control;second harmonic current (SHC);three-phase dual-active-bridge (DAB) converter;two-stage single-phase inverter | Capacitors;Impedance;Inverters;Voltage control;Batteries;Feedforward systems;Frequency control
To improve the stability of receiving power in the wireless power transmission system with unfixed receiving position, a flexible power control strategy without the measurement in secondary side and the wireless communication between primary and secondary sides is proposed. The circuit model of a multiphase resonant inverter (MPRI) with cascaded intercell transformers (ICTs) is developed. The output voltage control strategy of the MPRI is introduced based on the iterative summation method for trigonometric functions. The circuit model of the system is derived to deduce the expressions for the key parameters. Considering the cascaded ICTs and the inductor-capacitor-capacitor (LCC) compensation circuit in the primary side, the design method of the compensation parameters is proposed based on the circuit model of the MPRI. After synthesizing the online monitoring, parameter pre-calculation, prediction of several conditions, and online learning, the flexible power control strategy is put forward for the wireless power transmission system with unfixed receiver position. Without the auxiliary positioning methods, the measurement in the secondary side, or the wireless communication between primary and secondary sides, the recognition of the load access and exit, as well as the power stabilization control after access, are realized. Finally, the theoretical analyses and the control strategy are validated by experiments. | Flexible Power Control for Wireless Power Transmission System With Unfixed Receiver Position | Wireless power transmission;multiphase resonant inverter;unfixed receiver position;power stabilization;flexible power control | Inductance;Wireless power transfer;Power control;Receivers;Integrated circuit modeling;Wireless communication
Voltage wave reflection phenomena along power cables are particularly threatening on ac motor drives equipped with silicon carbide power mosfets due to very short switching times and high switching frequency. Overvoltage suppression resistance inductance capacitance (RLC) networks are usually added but leading to extra cost and a lower efficiency. A completely different overvoltage mitigation approach is presented in this paper exploiting an open-end winding motor configuration. Overvoltage occurring on the terminals of motor phase windings are, in fact, mitigated by simply coordinating the operations of the two inverters; thus, no passive RLC networks are required. The proposed approach is intended as a mean to provide a further valuable feature to open-winding systems at no extra cost, but it can be also valued as an alternative to conventional bridge inverters equipped with overvoltage mitigation devices. | Motor Overvoltage Mitigation on SiC MOSFET Drives Exploiting an Open-End Winding Configuration | Open-end winding motor configuration;overvoltage mitigation;SiC mosfet;variable speed drives | AC motors;Power cables;Inverters;Silicon carbide;MOSFET;Voltage control;Insulated gate bipolar transistors
This paper reports the design, fabrication, and test results of a 50-kW-class fully superconducting induction/synchronous motor for transportation equipment. Its maximum speed is 1800 rpm, and both rotor and stator windings were fabricated using Bismuth strontium calcium copper oxide tapes. The so-called ring-winding structure was used for the stator windings to improve the critical current of the stator windings in the core. The fabricated motor was immersed in liquid nitrogen and tested using a commercial pulse width modulation inverter. We successfully carried out a 3-kW load test at a synchronous speed of 1800 rpm. Furthermore, a variable speed test under light load conditions was also completed. | Load Test and Variable Speed Control of a 50-kW-Class Fully Superconducting Induction/Synchronous Motor for Transportation Equipment | Armature;high-temperature superconductors;induction motors;transportation industry | High-temperature superconductors;Rotors;Windings;Synchronous motors;Stator cores;Stator windings;Induction motors
Droop control has been a well-known technique for power-sharing control of the grid-connected inverters. However, droop control with special strategy is required for capacitive-coupled inverters (CCIs) since the large coupling capacitance in CCI and decoupled nature in droop control massively narrow the controllable power range of droop control and makes the application impractical. So far, less work is done on the topic, and in this paper, the phenomenon of narrowed controllable power range in droop control is investigated, and a solution is proposed by introducing a novel active-reactive power (PQ)-coupling strategy. The proposed control is being tested on a laboratory CCI prototype. The simulation results and experimental verifications are presented to show the feasibility and validity of the proposed coupling droop control strategy. | PQ-Coupling Strategy for Droop Control in Grid-Connected Capacitive-Coupled Inverter | Droop control;capacitive coupled;grid-connected converter;power flow model;PQ accuracy | Inverters;Reactive power;Mathematical model;Voltage control;Impedance;Power system stability;Couplings
In this paper, we present completely analytic design equations for a narrowband filtering power divider with an excellent isolation performance over a wide frequency range. For providing the complete design equations, the even-odd mode analysis on the circuits has been carried out. The design theory and equations allow a filtering power divider containing frequency-independent inverters to have infinite isolation over the entire frequency range. The presented design theory is significant in a sense that it enables designing a filtering power divider with a high isolation over a wide frequency range when the divider contains frequency-variant inverters in practice. Using the closed-form equations, all circuit element values and detailed physical dimensions of filtering power divider can be found based on a pre-specified filtering response. Therefore, our design method can provide a filtering power divider design guideline for the various specifications required by communications systems. For verifying the presented design method and analytic design equations, a third-order lumped-element narrowband filtering power divider has been designed, fabricated, and measured. We have also implemented a filtering power divider using microstrip resonators to verify that the presented design method and equations can be applied to distributed-element filtering power divider designs. The measured results have shown a good agreement with theoretical results. | Optimization-Free Design Equations for Narrowband Equal-Division Filtering Power Divider With Pre-Specified Filtering Response and Wideband Isolation | Filtering power divider;design equations;design theory;wide isolation performance | Power dividers;Frequency conversion;Design methodology;Mathematical model;Resonators;Passband;Admittance
This paper presents a single-bit RF transmitter based on single-bit switched-capacitor RF digital-to-analog converters (DACs) embedded in an finite-impulse response (FIR) filter (FIR-DACs). The transmitter system comprises a single-bit quadrature delta-sigma modulator (AΣM), a digital mixer, and a 109-tap RF FIR-DAC stage with a single external inductor, combining D-A conversion with discrete- and continuous-time filtering. The on-chip part of the FIR-DAC is built exclusively with CMOS inverters and metal-oxide-metal capacitors, which are implemented in the interconnect layers to propose a compact fully digital solution, suitable for advanced CMOS nodes. A method for canceling redundant switching in the FIR-DAC is proposed to reduce its complexity and power consumption. Combining discrete- and continuous-time filtering, the out-of-band quantization noise of the 1-bit RF signal is strongly attenuated below the level required by emission masks. The RF FIR-DAC prototype is implemented in a 28-nm FD-SOI CMOS technology with ten metal layers and occupies a total active area of only 0.047 mm<sup>2</sup>. The overall power consumption is 38 mW at 4.6-dBm peak output power, 900-MHz carrier frequency, and 1-V supply. FD-SOI body bias V<sub>t</sub> tuning is used to effectively correct mixing clock duty-cycle errors in order to perform precise high-frequency I/Q interleaving, which enables high image and local oscillator rejections. The resulting power consumption, surface, and performance of the measured prototype make the proposed circuits and concepts particularly appropriate for use in emerging Internet of Things (IoT) applications. | Digital RF Transmitter With Single-Bit <inline-formula> <tex-math notation="LaTeX">$\Delta\Sigma$ </tex-math></inline-formula>M-Driven Switched-Capacitor RF DAC and Embedded Band Filter in 28-nm FD-SOI | 28-nm FD-SOI;all-digital transmitter;body bias;delta–sigma modulation (∆∑M);finite-impulse response filter (FIR);finite-impulse response digital-to-analog converter (FIR-DAC);switched-capacitor (SC) DAC | Finite impulse response filters;Radio frequency;Transmitters;Switches;Quantization (signal);Mixers;Power demand
This paper covers the theoretical background as well as chosen selected experimental results obtained for two AC current generators connected to voltage source inverters working in parallel. Inverters were connected in parallel via their intermediate direct current circuits by means of auctioneering diodes which select higher voltage source, and then directly to a DC power network. The selected real-time control algorithm for a digital signal processor and a field programmable gate array was used to achieve the proper excitation of two different types of alternators: a squirrel-cage generator denoted as and a self-excited synchronous generator. Another task for the excitation system was to maintain the proper level of direct current link voltage and stable power distribution between both generators rotating at changing speeds. The windings of alternators were fed with the use of so-called machine side inverters. The asynchronous generator was a voltage source inverter driven with the use of a sensorless multiscalar algorithm based on the current machine model, whereas the self-excited synchronous generator worked on the field oriented control principle. To prove the robustness of the chosen algorithm, different types of load were applied while during the parallel work of the generators and inverters. | Alternating Current Electric Generator Machine Inverters in a Parallel Power Sharing Connection | Space vector pulse width modulation;power distribution;smart grids;semiconductor diodes;signal processing algorithms;AC-DC power converters | Inverters;Voltage control;Stator windings;Synchronous generators;Mathematical model
This paper presents a model-based anomaly detection method for supervising the direct current (dc) side of photovoltaic (PV) systems. Toward this end, a framework combining the benefits of k-nearest neighbors (kNN) with univariate monitoring approaches has been proposed. Specifically, kNN-based Shewhart and exponentially weighted moving average (EWMA) schemes with parametric and nonparametric thresholds have been introduced to suitably detect faults in PV systems. The choice of kNN method to separate normal and abnormal features is motivated by its capacity to handle nonlinear features and do not make assumptions on the underlying data distribution. In addition, because the EWMA approach is sensitive in detecting small changes. First, a simulation model for the inspected PV array is constructed. Then, residuals generated from this model are employed as the input for kNN-based schemes for anomaly detection. Parametric and nonparametric thresholds using kernel density estimation have been used to detect faults. The effectiveness of the kNN-based procedures is verified using actual measurements from a 9.54-kWp grid-connected system in Algeria. Results proclaim the efficiency of the proposed strategy to supervise the dc side of PV systems. | Improved <inline-formula><tex-math notation="LaTeX">$k$</tex-math></inline-formula>NN-Based Monitoring Schemes for Detecting Faults in PV Systems | Fault detection; $k$ -nearest neighbors ( $k$ NN);partial shading;photovoltaic (PV) systems;statistical monitoring charts | Monitoring;Fault detection;Circuit faults;Sensors;Photovoltaic systems;Inverters
This paper presents an optimization method for selective harmonic elimination in a cascaded multilevel inverter using teaching-learning-based optimization (TLBO). The main objective in selective harmonic elimination (SHE) strategy is to eliminate low-order harmonics by solving nonlinear equations and reaching optimal solution, while the fundamental component is satisfied. In this paper, in one side, the influence of optimal dc sources is investigated to reach the SHE goal, and in another side, comparing optimization methods is considered. In this paper, the TLBO as a recently emerged nature-inspired algorithm is presented to provide better results for the SHE in comparison with genetic algorithm, artificial bee colony, imperialistic competitive algorithm, harmony search, ant colony optimization, particle swarm optimization, and differential evolution. For better comparison of those methods and influence of optimal dc sources, 5-, 9-, and 15-level inverters are chosen and MATLAB software is used for optimization. Simulation results show the superiority of TLBO, higher precision and probability of convergence than other mentioned algorithms. Finally, to validate the influence of optimal dc sources and the accuracy of TLBO results, the experimental setup is conducted for a 5-level cascaded H-bridge inverter with optimal dc sources. | Optimal DC Source Influence on Selective Harmonic Elimination in Multilevel Inverters Using Teaching–Learning-Based Optimization | Multilevel inverters;selective harmonic elimination (SHE);teaching–learning-based optimization (TLBO) | Harmonic analysis;Switches;Inverters;Optimization;Mathematical model;Power system harmonics;Matlab
A converter monitoring unit (CMU) that monitors the power modules of the converter in a multimegawatt test wind turbine is presented in this paper. A method of calculating the virtual temperature (T<sub>v</sub>) of the power semiconductors is laid out. Contrary to previous work, the method enables T<sub>v</sub> characterization of the semiconductors by means of sampled data during normal operation of the converter, without the need for special calibration routines. The dynamic operation of the wind turbine and the large amount of data sampled in the CMU enables a statistical approach to generate reference data for T<sub>v</sub> calculations. The method was tested on machine side converter diodes of the test turbine, based on samples of collector-emitter voltage (vce<sub>on</sub>) and current (i<sub>c</sub>). Other temperature sensitive electrical parameters may also be used as input to the method. The CMU has been operating for more than a year in the test turbine, showing consistent data throughout the whole period. While the monitoring method and results are based on measurements on a single test turbine, the paper also link these to converter failure data from a large fleet of operating turbines. | Virtual Temperature Detection of Semiconductors in a Megawatt Field Converter | Converters;insulated gate bipolar transistors;monitoring;pulsewidth modulated inverters | Wind turbines;Multichip modules;Monitoring;Temperature sensors;TV;Temperature measurement;Insulated gate bipolar transistors
Interharmonics are emerging power quality challenges in grid-connected photovoltaic (PV) systems. Previous studies and field measurements have confirmed the evidence of interharmonic emission from PV inverters, where the maximum power point tracking (MPPT) is one of the main causes for interharmonics. In that regard, the MPPT parameters such as their sampling rate has a strong impact on the interharmonic characteristic of the PV system. In general, there is a trade-off between the interharmonic emission and the MPPT performance when selecting the sampling rate of the MPPT algorithm. More specifically, employing a faster MPPT sampling rate will improve the MPPT efficiency, but it will also increase the interharmonic emission level. To solve this issue, a new mitigating solution for interharmonics in PV systems is proposed in this paper. The proposed method modifies the MPPT algorithm in a way to randomly select the sampling rate between the fast and the slow value. By doing so, the interharmonics in the output current can be effectively reduced due to the distribution of the frequency spectrum. On the other hand, the MPPT performance of the proposed method can be maintained similar to the case when employing a fast MPPT sampling rate. The effectiveness of the proposed interharmonic mitigation has been validated experimentally on a single-phase grid-connected PV system. | Mitigation of Interharmonics in PV Systems With Maximum Power Point Tracking Modification | Interharmonics;inverters;maximum power point tracking (MPPT);photovoltaic (PV) systems;power quality | Maximum power point trackers;Inverters;Phase locked loops;Perturbation methods;Oscillators;Frequency modulation;Voltage control
Dielectric Barrier Discharge (DBD) type ozone generators (OGs) are widely used for industrial ozone generation. As OGs are typical non-linear load, different models are presented to analyze the characteristic of OGs and the models of OGs have proven to be an effective tool to design power supplies for OGs. However, most of the models are only applicable to nominal conditions and not suitable for a wide working range at present. Considering that almost all of the series resonant inverters use resonant tanks operating in resonance or near of it, the current through OGs can be substituted by a sinusoidal current source with variable amplitude and frequency. According to the concept, a wide-range frequency model composed of an equivalent resistance in series of an equivalent capacitance for OGs is proposed. Because the equivalent resistance and the equivalent capacitance are closely related to switching frequency of inverter and the current through OGs, the model can be used in the wide working range. Based on the model, the characteristic of OGs is analyzed and a methodology for power supplies is developed. Through a combination of the proposed model and the four limit parameters of ozone generators and power supplies in the methodology, the main circuit parameters of the power supply for maximizing the ability of OGs are obtained. To validate the wide-range frequency model and the design methodology, an ozone generation system powered by a 14-kW series resonant inverter is built. The differences between the experimental results and the analytical results show that the proposed model has satisfying accuracy in a wide working range. Compare to the conventional methodology for power supplies, the main circuit parameters of the power supply can be obtained conveniently regardless of the heavy-load condition and light-load condition of OGs. | A Wide-Range Frequency Model for Dielectric Barrier Discharge Type Ozone Generators Powered by Series Resonant Inverters | Dielectric barrier discharge (DBD);model;series resonant inverters;design methodology | Discharges (electric);Integrated circuit modeling;Resonant inverters;Resonant frequency;Analytical models;Power supplies
Digital electronics in SiC find use in high-temperature applications. The objective of this study was to fabricate SiC CMOS without using ion implantation. In this letter, we present a recessed channel CMOS process. Selective doping is achieved by etching epitaxial layers into mesas. A deposited SiO<sub>2</sub>-film, post-annealed at low temperature and re-oxidized in pyrogenic steam, is used as the gate oxide to produce a conformal gate oxide over the non-planar topography. PMOS, NMOS, inverters, and ring oscillators are characterized at 200°C. The PMOS requires reduced threshold voltage in order to enable long-term reliability. This result demonstrates that it is possible to fabricate SiC CMOS without ion implantation and by low-temperature processing. | High-Temperature Recessed Channel SiC CMOS Inverters and Ring Oscillators | Inverter;recessed channel;ring oscillator (RO);silicon carbide (4H-SiC);static CMOS | Silicon carbide;Logic gates;Inverters;MOSFET;Ion implantation
In this brief, a seven-level (7L) improved packed U-cell (IPUC) inverter with reduced power electronic components is proposed. The presented IPUC inverter has low voltage stress on switches and is capable of voltage boosting. A new voltage balancing method based on logic form equations is developed for regulating the inherent floating capacitor voltage to half the input dc voltage. The proposed 7L IPUC is compared with other state-of-the-art 7L inverters in terms of number of IGBTs, blocking voltage, and driver circuits for attesting its superior merits. The performance of the proposed voltage balancing is verified through a laboratory prototyped 7L IPUC inverter considering varying load conditions and the corresponding results are elucidated. | An Improved Seven-Level PUC Inverter Topology With Voltage Boosting | Logic form equations;multilevel inverters;voltage balancing;voltage boosting | Capacitors;Inverters;Voltage control;Topology;Switches;Modulation;Voltage measurement
This paper proposes a novel logic device (SkyLogic) based on skyrmions that are magnetic vortex-like structures having low depinning current density and are robust to defects. A charge current sent through a polarizer ferromagnet (P-FM) nucleates a skyrmion at the input end of an intragate FM interconnect with perpendicular magnetic anisotropy (PMA-FM). The output end of the PMA-FM forms the free layer of an magnetic tunnel junction (MTJ) stack. A spin Hall metal (SHM) is placed beneath the PMA-FM. The skyrmion is propagated to the output end of the PMA-FM by passing a charge current through the SHM. The resistance of the MTJ stack is low (high) when a skyrmion is present (absent) in the free layer, thereby realizing an inverter. A framework is developed to analyze the performance of the SkyLogic device. A circuit-level technique is developed that counters the transverse displacement of skyrmion in the PMA-FM and allows the use of high current densities for the fast propagation. The design space exploration of the PMA-FM material parameters is performed to obtain an optimal design point. At the optimal point, we obtain an inverter delay of 434 ps with a switching energy of 7.1 fJ. | SkyLogic—A Proposal for a Skyrmion-Based Logic Device | Design space exploration;skyrmions;spintronics | Skyrmions;Magnetic tunneling;Inverters;Logic gates;Force;Transistors
A novel synthesis method for lumped-element bandpass filters is proposed on the basis of frequency-dependent coupling matrices, which can preserve the moderate bandwidth response matching with coupling matrix prototype better. The available element values of resonators and inverters with the acceptable quality factor are determined by adjusting normalized slope parameters or reference susceptance parameters. To validate the design approach, two third-order inline filters with the fractional bandwidth of 20% at a center frequency of 3 GHz are designed and fabricated in the GaAs HBT technology. Good agreement is obtained between the simulated and measured results. The measured shape factors K20dB of the two filters with and without external couplings are 1.8 and 1.85, respectively. The filter followed by a one-stage amplifier also demonstrates the high frequency selectivity. | Synthesis and Design of Lumped-Element Filters in GaAs Technology Based on Frequency- Dependent Coupling Matrices | Coupling matrix;filter synthesis;frequency-dependent coupling;GaAs technology;lumped-element filter | Couplings;Resonant frequency;Resonators;Inverters;Admittance;Bandwidth;Topology
In order to better start and control the surface-mounted permanent magnet synchronous motor (SMPMSM), the inverter is widely used in the SMPMSM. However, a large number of voltage harmonics are generated by the inverter, which can directly affect motor loss and temperature. In order to analyze its influence, taking a 3 kW, 1500 r/min SMPMSM as an example, a 2-D finite-element model is established. The correctness of the model is verified by comparing the experimental data with the calculated results. First, the coupling method of the electromagnetic field and temperature field is used to analyze the electromagnetic field and the temperature field of the SMPMSM, and the data of loss and temperature rise are obtained. Based on these calculation results, the influence of voltage harmonic on SMPMSM is analyzed quantitatively. Second, when the voltage harmonics contained different harmonic orders and amplitudes, the core loss, eddy current loss, and temperature rise are studied. The variations of losses and temperature rise are obtained. Finally, the change mechanism of eddy current loss is revealed by studying the eddy current density. The conclusions of this paper can provide reliable theoretical guidance for improving the motor performance. | Influence of Output Voltage Harmonic of Inverter on Loss and Temperature Field of Permanent Magnet Synchronous Motor | Eddy current density;harmonic voltage;loss;surface-mounted permanent magnet synchronous motor (SMPMSM);temperature field | Harmonic analysis;Eddy currents;Permanent magnet motors;Inverters;Windings;Stator cores;Hysteresis motors
With a high proportion of wind power being transmitted through ac and dc lines, a new power grid pattern has gradually emerged. A dc inverter is prone to commutation failure, which may lead to cascading trip of ac lines for overload, resulting in serious consequences. However, existing control methods have problems of over- or under-shedding and are unsuitable for high-proportion wind power transmission systems. Accordingly, a new fault overload control method based on emergency acceleration of doubly fed induction generator (DFIG) is proposed. The fast power control capability of DFIG is fully utilized; the active power of power grid could be rapidly balanced. First, the fault characteristics of a wind power ac/dc transmission system under the fault of dc receiving-end grid are analyzed, and the power flow transfer after self-recovery from the dc commutation failure is derived. Second, by analyzing the power characteristics of DFIG, a fault overload control idea of the wind power transmission system is proposed based on emergency acceleration of DFIG. At last, the maximum controllable capacity of a wind farm is analyzed, and a fault overload control strategy of the wind power transmission system is proposed. The simulation results prove that the proposed method can rapidly reduce the output of wind farms and prevent the overload of ac lines. | Fault Overload Control Method for High-Proportion Wind Power Transmission Systems Based on Emergency Acceleration of Doubly-Fed Induction Generator | AC/DC system;DFIG-based wind farm;power flow transfer;cascading trip;emergency power control | Doubly fed induction generators;Wind power generation;Inverters;Load flow;Wind turbines;Rotors;Rectifiers
This paper proposes a new long-distance power transmission system with superconducting cable from large-scale photovoltaic (PV) power generation along with the dynamic performance analysis. The advantage of the proposed system is the reduction in the ac/dc conversion steps compared with the conventional one. As is well known, long-distance power transmission requires a dc system, and conventional dc power transmission system requires high dc voltage with low current to reduce losses. Such a high voltage has been achieved by dc/ac conversion with a boost chopper and an inverter from PV, and ac/dc conversion by a rectifier to dc cable. On the other hand, superconducting cable can transmit power with a lower voltage and higher current compared with conventional cable. This enables us to convert the dc voltage from PV plant to dc voltage to superconducting cable directly. Furthermore, the capacitance of the superconducting cable could be used for stable dc operation. In this paper, the system configuration, operation steps, controls, and characteristics verified by computer simulation are presented; eXpandable Transient Analysis Program (XTAP) is used for the simulation. | Dynamic Performance Analysis of Long-distance Power Transmission System with DC Superconducting Cable from Large Photovoltaic Generation | dc power transmission;dual active bridge;photovoltaic (PV) power generation;superconducting cable;eXpandable Transient Analysis Program (XTAP) | Superconducting cables;Inverters;Photovoltaic systems
This paper presents a calibration-free 12-bit 50-MS/s full-analog SAR analog-to-digital (A-to-D) converter (ADC) in 40-nm CMOS, which integrates the functions of comparator, SAR logic, and digital-to-analog converter (DAC) switches into multiple feedback zero-crossing detectors (FB-ZCDs). By eliminating all the digital circuits, the full-analog bit conversions operate with the asynchronous amplification-to-regeneration (A-to-R) operation that highly relaxes the requirements of the analog circuits and reference generator. This paper is implemented without any calibration, where the non-ideal effects (offset mismatch, insufficient residue, and noise) are mitigated and eliminated with the proposed techniques as follows. The offset mismatches among the FB-ZCDs are covered by the redundancies of the sub-radix DAC arrangement in the coarse ADC. The bottom-plate coupling compensators (BPCCs) are proposed to correct the consecutive SAR decision errors as quantizing the insufficient residue. The shared FB-ZCD with capacitor coupling decision (CCD) network is developed to obtain the identical offset in the fine ADC. Amplification extension (AE) technique is proposed to enhance the precision of the shared FB-ZCD by reconfiguring as a complementary inverter-based amplifier with the extended amplification period to enhance the output SNR. This paper occupies an active area of 0.01 mm<sup>2</sup> and achieves the Nyquist-rate signal-to-noise-and-distortion ratio (SNDR), spurious-free dynamic range (SFDR), Walden figure-of-merit (FoMW), and Schreier FoM (FoMS) of 64.1, 75.6 dB, 5.3 fJ/conversion step, and 172.8 dB, respectively. | A Calibration-Free 12-bit 50-MS/s Full-Analog SAR ADC With Feedback Zero-Crossing Detectors | Asynchronous;calibration free;coupling;discrete time (DT);feedback;full analog;insufficient residue;regenerative amplifier;SAR analog-to-digital converter (ADC);sub-radix | Couplings;Calibration;Capacitance;Switches;Timing;Detectors;Contracts
This paper proposes a new Vernier reluctance machine (VRM) drive for electric vehicle. The key is to incorporate both stator-slot permanent magnets (PMs) and zero-sequence current as the excitation source to establish a parallel magnetic field and interact with armature winding. In this way, two different machines, namely, slot-PM-excited VRM and dc-excited doubly salient machine, are artificially integrated into a single structure, which contributes to enhance the torque density. Moreover, flexible flux control can be realized by regulating zero-sequence current. In this paper, the machine structure and operation principle are introduced, with its feasibility verified by both finite-element analysis and prototype experiments. | A Novel Vernier Reluctance Machine Excited by Slot PMs and Zero-Sequence Current for Electric Vehicle | Slot-permanent-magnet (PM) source;Vernier reluctance machine (VRM);zero-sequence current | Torque;Stator windings;Windings;Rotors;Inverters;Reluctance machines
This article proposes the idea of using Solar Energy (SE) as a source of power for designing and developing a standalone air-cooling system. This type of application is particularly suited for rural areas that have a considerable amount of solar radiation and have no access to grid systems. The proposed system is comprised of a photovoltaic (PV) array, DC-DC boost converter and DC-DC buck converter. Two Permanent Magnet Brushless Direct Current (PMBLDC) motors are employed to drive a centrifugal water pump and an air blower coupled to their individual shafts. The air blower is connected with a DCDC boost converter that ensures a maximum power point (MPP) operation. A centrifugal water pump is connected with a DC-DC buck converter. The challenging task in an air cooling system is to maintain the constant speed of the blower under variable irradiance conditions. The power provided by the solar PV array can be shared between the two DC-DC converters in such a way that the BLDC motor connected with the blower will maintain a constant speed by maintaining the constant voltage of the DCDC boost converter. The rest of the available PV power will be handled by the pump. The suitability of the proposed system for various perturbations is evaluated by simulating the proposed system using a MATLAB/Simulink and is validated by conducting experiments. Case studies have been performed with a variable PV irradiance and the results are explored. | A standalone BLDC based solar air cooler with MPP tracking for improved efficiency | BLDC air blower;BLDC motor;BLDC Pump;PV System | Hysteresis motors;DC motors;DC-DC power converters;Inverters;Maximum power point trackers;Cooling;Capacitors
This paper describes the design and manufacture of a 5.4 kJ/s three-phase resonant converter based on a 22 and 44 V lithium polymer (LiPo) battery as a high density power supply. Using the low LiPo battery input voltage generates a relatively high current that causes problems such as a large current burden on the used components and high peak-to-peak noise when the switch is turned off. To resolve such problems, the three-phase resonant converter in this work is used to handle the high input current. In the three-phase inverter structure, the amount of current flowing in a single switch is smaller than that of a single-phase current. In addition, the delta-star structure is intentionally introduced to reduce the turns ratio which helps to decrease the current on the transformer's primary side when the same output power is required. Furthermore, components such as series and parallel resonant capacitors are placed on the secondary side of the transformer, which have a high voltage and low current. These voltage and current conditions of the secondary side are more appropriate for commercialized film capacitors, which normally use series and parallel resonant capacitors because the film capacitors have been manufactured with high voltage and low current rated capacity. In terms of the design procedure, the used delta-star three-phase resonant circuit is redrawn on the secondary side of the transformer as a single-phase resonant equivalent circuit for the three-phase resonant converter design. Based on the simplified design, the operating mode and simulation of the 22 and 44 V LiPo battery-based chargers were analyzed, and the comparison of the resistor and capacitor load test results for the two chargers verifies both the aforementioned features and the performance of the proposed chargers using 300 and 150 A of the LiPo battery. The advantages are confirmed, and the capacitor bank is charged to 600 V for 80 ms, achieving power efficiencies of 82 and 92.5% for the 22 and 44 V based capacitor chargers, respectively. | Design of a 5.4 kJ/s three-phase resonant converter based on a lithium polymer battery | DC-DC power converters;3-phase electric power;lithium batteries | Resonant converters;Capacitors;RLC circuits;Batteries;Power transformer insulation;Switches;Equivalent circuits
Partial discharge inception voltage measurements under repetitive impulsive voltages play an essential role in evaluating the reliability of inverter-fed low voltage rotating machines. Using impulsive voltages, partial discharge (PD) signals and the disturbance induced by power electronics switches have often similar energy distribution in the frequency domain. Thus, PD test technologies used with sinusoidal voltages are no longer effective. Under repetitive impulsive voltages, ultra-high frequency detection is recommended to couple high-frequency spectral components from the PD and remove the low-frequency disturbance coming from power electronics. However, to obtain high signal to noise (S/N) ratio, the parameters of the antenna used for PD detection should be designed considering the PD and the disturbance energy distributions in the frequency domain. In this paper, we discuss the design and show the properties of an antenna with Archimedes plane spiral structure intended for PD detection under repetitive impulse voltages. The simulation shows that the antenna has low voltage standing wave ratio (&lt;;2) and improved directivity in the frequency range from 0.5 to 2 GHz. Moreover, PD tests performed using repetitive square waves with different rise times demonstrate that the designed antenna can receive PD signals efficiently with high S/N. | Design of an Archimedes spiral antenna for PD tests under repetitive impulsive voltages with fast rise times | partial discharges;rotating machines;impulse testing;UHF antennas;spiral antennas | Partial discharges;Antennas;Insulation;Voltage measurement;Time-frequency analysis;Spirals;Antenna measurements
Large-signal impedance of grid-connected converters can be used to predict resonance-generated distortions in converter-grid systems. Note that the large-signal impedance of a network represents its impedance response for different magnitudes of perturbation injected at its terminals. This paper presents large-signal impedance-based modeling and mitigation of resonance of grid-connected voltage source converters. Challenges of large-signal modeling because of the inapplicability of the small-signal approximation are addressed by leveraging the dominating influence of hard nonlinearities (such as pulsewidth modulation saturation and limiters) over soft nonlinearities (such as Park's transformations and phase-locked loop (PLL)) in shaping the large-signal behavior of the converter. The paper develops large-signal gains of hard nonlinearities using different types of describing functions. The paper shows that the large-signal impedance of a voltage source converter (VSC) can be shaped to reduce resonance-generated distortions by inserting limiters in the control system of the VSC. Developed large-signal impedance models are validated using numerical simulations of a VSC with dq current control and PLL. Large-signal impedance measurements of a commercial 1 MW VSC-based inverter and a medium-voltage doubly-fed induction generator with approximate 4 MW rating are presented to experimentally demonstrate the influence of the injected perturbation magnitude on the impedance response. | Large-Signal Impedance-Based Modeling and Mitigation of Resonance of Converter-Grid Systems | Large-signal modeling;wind power-plant stability;impedance analysis;resonance;voltage source converters | Impedance;Perturbation methods;Power conversion;Distortion;Doubly fed induction generators;Impedance measurement
Inverter-based distributed generation (IBDG) sources are continually being connected to the grid. Such IBDG sources act as current sources that are unbalanced in either one or two phases. When connected to the grid, unbalanced IBDG sources inject the unbalanced current during an electric fault. Moreover, unbalanced load currents can also change the short-circuit current. Therefore, short-circuit analyses of power systems with either clustered or distributed IBDG sources should not ignore the contribution from unbalanced IBDG sources and load currents. Thus, the objective of this study is to present a method that calculates the short-circuit current flowing from unbalanced IBDG sources. For this purpose, zero- and negative-sequence networks are referred to the positive-sequence network, and new bus impedance matrices are defined for each sequence network. This study also proposes a hybrid method that combines Thevenin's equivalent circuit and the three-phase bus impedance matrix for distribution systems with untransposed lines. The method examines the effect of unbalanced loads on the short-circuit current. The proposed methods are verified by using well known IEEE test feeders. | Short-Circuit Analysis Models for Unbalanced Inverter-Based Distributed Generation Sources and Loads | Bus impedance matrix;inverter-based distributed generation (IBDG);load current;symmetrical sequence;short-circuit;"thevenins equivalent circuit";and unbalanced system | Short-circuit currents;Impedance;Fault currents;Mathematical model;Load modeling;Circuit faults;Inverters
This paper proposes a 3D wireless charging cylinder with improved compensation topology to generate a stable rotating magnetic field for charging multiple loads around it. The induced voltage of each receiver is kept constant against load variations when the distance between the transmitter and the receiver is fixed. The 3D charging cylinder has a simple configuration with two perpendicular LCL-compensated transmitter coils driven by separate power inverters sharing a common dc source. The system is fully analyzed with the maximum load limit determined, and design guidance is provided. Both theoretical and experimental results demonstrate that the transmitter currents remain constant against load variations when the total load is within the maximum load limit, and the transfer efficiency is increased with the increase of the total reflected impedance. Compared to the conventional series-series (SS) compensated WPT system, the proposed 3D configuration can maintain the transmitter currents to be constant within the maximum load limit so that multiple loads can be added without affecting each other. It has found that the transmitter currents of the proposed configuration are kept constant at their initial values when four loads with the resistance of 0.5Ω each are randomly placed at 21 cm from the center of the charging cylinder. By contrast, the transmitter currents of the SS compensated WPT system are obviously changed together with the load voltages. | A 3D Wireless Charging Cylinder With Stable Rotating Magnetic Field for Multi-Load Application | 3D wireless charging cylinder;constant induced voltage;maximum load limit;multi-load application;stable rotating magnetic field | Transmitters;Coils;Magnetic fields;Three-dimensional displays;Receivers;Inductive charging;Impedance
In this paper, an improved control method has been proposed for hybrid inverter to drive medium-voltage induction motor. This hybrid inverter consists of high-voltage three-level inverter that is operated in quasi-square-wave mode. Low-voltage high-frequency H-bridge cells are connected in series with the three-level inverter. They eliminate harmonic voltages generated by the high-voltage quasi-square-wave inverter. This paper proposes systemic choice of harmonic voltages that the series cells need to generate. The choice of these harmonic voltages is dynamically modified based on operating frequency of the drive. This method ensures that the quality of motor current remains same at all operating frequency of the drive. The naturally regulated dc bus voltage of the series cells are kept low for the pulsewidth modulation (PWM) operation of the series cells. Several issues of adopting vector control strategy for hybrid drive have been addressed in this paper. Based on this analysis, suitable motor current control strategy has been proposed without speed sensor. Experimental results are produced for open-loop and closed-loop operations of this drive. The results show the satisfactory operation of this hybrid inverter-based induction motor drive operating from 5 to 50 Hz. | Improved Low-Frequency Operation of Hybrid Inverter for Medium-Voltage Induction Motor Drive Under V/f and Vector Control Mode of Operation | Hybrid inverter;induction motor;medium-voltage drive;vector control | Inverters;Harmonic analysis;Induction motors;Pulse width modulation;Stators;High-voltage techniques;Machine vector control
A new topology of a three-level neutral-point-clamped fifteen-switch inverter (FSI) is proposed. The FSI topology consists of three legs, of which each consists of five switches and two diodes. An FSI can independently drive two three-phase loads. In addition, a new space-vector modulation (SVM) method suitable for the FSI to drive two three-phase loads is described in detail; moreover, the SVM method is suitable for both common-frequency and difference-frequency working modes of an FSI. The application on independent control of two three-phase loads for an FSI is verified well by the simulations and experiments. | A New Three-Level Neutral-Point-Clamped Fifteen-Switch Inverter for Independent Control of Two Three-Phase Loads | Space-vector modulation (SVM);three-level neutral-point-clamped fifteen-switch inverter (FSI);two three-phase loads | Inverters;Legged locomotion;Modulation;Mechanical engineering;Switches;Electric potential;Aerospace electronics
Wide bandgap semiconductor devices allow higher switching frequency and switching speed for their superior characteristics. However, the ultra-fast switching speed causes severe high dv/dt noise in power conversion systems. High dv/dt induced common mode noise deteriorates the operation of gate drivers and control circuits by capacitive coupling. Since some new-developed gate driver integrated circuits (ICs) have improved the common mode transient immunity capability, control circuits become the limit in achieving higher switching speed. This paper investigates the impact of the high dv/dt noise on the control systems of GaN inverters. An improved propagation model is derived based on a full bridge inverter, and the main paths are analyzed. According to the proposed propagation model, different high dv/dt noise reduction methods, such as the sensing methods, common mode chokes, and isolation barrier capacitance, are compared quantitatively. Sensing methods with high impedance show better performance and small isolation barrier capacitance of the power supply of gate driver ICs are significant for high dv/dt noise reduction. Simulation results are presented based on the Q3D extraction results of the investigated inverter system and a 500-W GaN-based full bridge inverter is built for experimental verification. | High <italic>dv</italic>/<italic>dt</italic> Noise Modeling and Reduction on Control Circuits of GaN-Based Full Bridge Inverters | Bridge circuits;driver circuits;gallium nitride (GaN);high $dv/dt$ ;inverters;noise | Inverters;Gate drivers;Power supplies;Bridge circuits;Integrated circuit modeling;Gallium nitride;Sensors
In this paper, we propose a distributed online voltage control algorithm for distribution networks with multiple photovoltaic (PV) systems based on dual-ascent method. Conventional distributed algorithms implement voltage control only when the algorithms converge. However, our proposed algorithm is able to carry out voltage control immediately. In particular, we derive a closed-form solution for PV controllers to locally update the active and reactive power set points aiming at minimizing the total loss and maintaining bus voltages within the acceptable ranges. The optimality is guaranteed and the convergence is established analytically. Moreover, our proposed algorithm only requires the information exchange between neighboring PV systems, thus reducing communication complexity. Finally, numerical tests on IEEE 37-bus distribution system verify the effectiveness and robustness of our proposed algorithm. | Distributed Online Voltage Control in Active Distribution Networks Considering PV Curtailment | Distributed algorithm;distribution networks (DNs);dual-ascent method;online voltage control;photovoltaic (PV) system | Voltage control;Reactive power;Distributed algorithms;Optimization;Decentralized control;Inverters;Mathematical model
The inductance is an important parameter impacting current ripple calculation, usually with the assumption that the designed inductance performs ideally in most of voltage source inverters (VSIs) applications. However, the initial permeability of magnetic material usually descends when the winding current reaches or goes beyond the saturation limit. In such region of saturation, the implemented inductor does not perform as expected in design stages and its value varies with the bias current. In this paper, analysis and calculation of the current ripple are presented for a three-phase VSI with powder cores-based inductors, which reveals the calculation error of current ripple caused by the soft saturation nature of powder cores. Based on the equivalent single-phase model, the influence of inductance saturation on current ripple can be quantitatively evaluated. Then, a comparison of the current ripple calculation between considering and ignoring inductance saturation of implemented inductors is drawn in detail. Furthermore, under the condition of inductance saturation, the output current ripple peak-to-peak value of three phases is used as the constraint for variable switching frequency pulsewidth modulation (VSFPWM) design. A comprehensive method is developed to compensate the effect of inductance saturation in VSFPWM. At last, the effectiveness of the proposed strategy is verified by the detailed simulation and experiment. | Analysis and Calculation of Current Ripple Considering Inductance Saturation and Its Application to Variable Switching Frequency PWM | Current ripple;electromagnetic interference (EMI);inductance saturation;variable switching frequency pulsewidth modulation (VSFPWM) | Inductance;Inductors;Pulse width modulation;Switching frequency;Inverters;Electromagnetic interference;Switches
In this paper, a two-degrees-of-freedom control algorithm based on uncertainty and disturbance estimator (UDE), aimed to minimize the total harmonic distortion of inverter output voltage is proposed, possessing enhanced robustness to fundamental frequency variations. A multiple-time-delay action is combined with a commonly utilized low-pass UDE filter to increase the range of output impedance magnitude minimization around odd multiples of fundamental frequency for enhanced rejection of typical single-phase nonlinear loads harmonics. Marginal robustness improvement achieved by increasing the number of time delays is quantified analytically and revealed to be independent of delay order. The performance of the proposed control approach and its superiority over two recently proposed methods is validated successfully by experimental results. | Uncertainty and Disturbance Estimator Based Controller Equipped With a Multiple-Time-Delayed Filter to Improve the Voltage Quality of Inverters | Inverter;time-delayed filter (TD);two-degrees-of-freedom control;uncertainty and disturbance estimator (UDE);voltage quality | Power harmonic filters;Inverters;Robustness;Low pass filters;Voltage control;Harmonic analysis;Frequency modulation
In LCL-type grid-tied inverters, the lumped disturbance, including parameter uncertainties, unmodeled dynamics, and grid harmonics, will deteriorate the current tracking performance and lead to high total harmonic distortion (THD). The uncertainty and disturbance estimator (UDE) scheme provides an effective way to attenuate the lumped disturbance. However, UDE for the current control in LCL-type grid-tied inverters is far from perfect. In this paper, a discrete-time modified UDE (MUDE) scheme is proposed to improve the current tracking performance and robustness. In MUDE, a reduced-order model of the LCL filter, combined with an active damping scheme, is proposed. The stability performance is discussed in detail, and a rigorous stability condition is proposed for the first time. Moreover, the analysis of the controller sampling frequency and grid impedance, and their influences on the system stability is presented. A design case based on the stability condition is also given. Comparative experiments are conducted to verify the effectiveness of the proposed scheme. | Discrete-Time Modified UDE-Based Current Control for <inline-formula><tex-math notation="LaTeX">$LCL$</tex-math></inline-formula>-Type Grid-Tied Inverters | Grid-tied inverter; $LCL$ filter;stability analysis;total harmonic distortion (THD);uncertainty and disturbance estimator (UDE) | Inverters;Stability analysis;Uncertainty;Power system stability;Damping;Control systems;Current control
This paper presents an approach for systematically modeling a class of microgrid (MG) systems. The derived model accommodates grid-connected and islanded operation of the MG simultaneously, and allows modeling of converter-based as well as directly interfaced resources. Full modeling of virtual synchronous machines and actual synchronous generators is addressed. The originally nonlinear model is then converted to a linear model whose eigenvalues determine local stability of the MG. The model is used to analyze impacts of cross-coupling droop terms on the MG stability. The conclusions of this analysis are as follows. Addition of cross-coupling droop terms reduces the losses, compromises the stability in the grid-connected mode, and improves the stability in standalone mode. Therefore, for an MG that is intended to continuously operate at grid-connected and standalone mode, only a modest amount of cross-coupling terms is recommended to increase the efficiency without compromising the grid-connected stability. Simulation and experimental results are presented to verify the derivations. | Systematic Modeling of a Class of Microgrids and Its Application to Impact Analysis of Cross-Coupling Droop Terms | Microgrid modeling;virtual synchronous machine;droop controls;cross-coupling droop terms | Power system stability;Stability analysis;Mathematical model;Inverters;Analytical models;Reactive power;Load modeling
This brief presents a differential time-domain comparator formed by two voltage controlled delay lines, one per input terminal, and a binary phase detector for comparison solving. The propagation delay through the respective lines can be adjusted with a set of digitally controlled inversion-mode varactors. These varactors provide tuning capabilities to the comparator; feature which can be exploited for offset calibration. This is demonstrated with the implementation of a differential 10-bit successive approximation register analog-to-digital converters. The design, fabricated in a 0.18-μm CMOS process, includes an automatic mechanism for adjusting the capacitance of the varactors in order to calibrate the offset of the whole converter. Correct functionality was measured in all samples. | Offset-Calibration With Time-Domain Comparators Using Inversion-Mode Varactors | Offset calibration;time-domain comparator;SAR-ADC;inversion-mode varactors;forward calibration | Varactors;Calibration;Delays;Capacitance;Transistors;Clocks;Inverters
In islanded ac microgrids, distributed energy storage systems (DESSs) are normally coupled to the grid through voltage source inverters (VSIs). To improve the operation efficiency and to avoid overloading, it is desirable that VSIs can share active and reactive powers in proportion to their respective power ratings. Although accurate active power sharing can be easily guaranteed by frequency droop control, it is difficult to achieve reactive power sharing as desired due to mismatched grid impedances and voltage sensor scaling errors. To overcome this challenge, a decentralized reactive power control scheme is proposed and used in conjunction with the conventional voltage droop control to enhance the reactive power sharing performance. Specifically, the proposed control scheme utilizes the dead-time effect to equalize the power factors of all VSIs. As a result, the reactive power sharing performance is improved in a fully decentralized manner. Finally, simulation and experimental results are provided to validate the effectiveness of the proposed control scheme. | Utilizing the Dead-Time Effect to Achieve Decentralized Reactive Power Sharing in Islanded AC Microgrids | Decentralized control;droop control;islanded ac microgrids;reactive power sharing;voltage source inverters (VSIs) | Reactive power;Voltage control;Voltage measurement;Harmonic analysis;Microgrids;Impedance;Energy storage
This paper presents design of an isolated high-step-down dc-dc converter based on a class-DE power stage, operating at a 10-MHz switching frequency using enhancement-mode gallium nitride transistors. The converter operating principles are discussed, and the power stage design rated for 20 W is presented for a step down from 200-300 V input to 0-28 V output. Commercially available magnetic materials were explored and the high-frequency resonant inductor and transformer designs using a low-loss Fair-Rite type 67 material are presented. Finite-element simulations have been performed to estimate the parameters of magnetics at 10-MHz. Experimental results are presented at 12 W, 254 V input to 22 V output and 5 W, 254 V input to 14 V output on a laboratory prototype operating at 10-MHz. At 20 W, the experimental prototype achieved an efficiency of 85.2%. | A 10-MHz GaNFET-Based-Isolated High Step-Down DC–DC Converter: Design and Magnetics Investigation | Class DE;dc–dc conversion;finite-element modeling (FEM);gallium nitride (GaN);high frequency (HF);resonant conversion;soft switching | Switches;DC-DC power converters;Switching frequency;Gallium nitride;Topology;Inverters;Inductance
In an open-end winding permanent magnet synchronous machines drive with single dc voltage source, zero-sequence current (ZSC) can lead to a high current stress of power modules and loss of motor. Therefore, some modulation strategies have been employed to alleviate ZSC by suppressing zero-sequence voltage (ZSV). However, ZSC still exists in the system because ZSV can also be generated by other nonlinear factors of inverter such as the dead time of system. In addition, zero-sequence back electromotive force in the zero-sequence path can also enlarge torque ripple and ZSC. In order to deal with above problems, first, this paper proposes a full-order adaptive zero-sequence observer to estimate future ZSC and ZSV, which are able to compensate one-step control delay. Second, to achieve the maximum voltage dc bus utilization, this paper proposes a novel deadbeat predictive current control (DPCC) scheme with alternate sub-hexagonal center pulsewidth modulation strategy to suppress ZSC and torque ripple simultaneously. Finally, this paper presents a comparative study of two types of methods, namely traditional DPCC scheme and the proposed DPCC scheme. Simulation and experimental results are demonstrated to verify the effectiveness of the proposed DPCC scheme. | A Novel Deadbeat Predictive Current Control Scheme for OEW-PMSM Drives | Deadbeat predictive current control (DPCC);open-end winding permanent magnet synchronous machines (OEW-PMSMs);zero-sequence current suppression | Current control;Inverters;Torque;Stators;Pulse width modulation;Torque measurement
In this paper, we explore the challenges of implementing resonant converters using silicon carbide (SiC) power devices at high frequency: namely, the issue of high parasitic inductance packages and the ability to drive and enhance the mosfet at these frequencies. Although power circuit designers have many alternative device technologies to choose from, such as silicon and gallium nitride materials, SiC devices have several advantageous attributes especially in high power applications. As a solution, we study the device performance and parasitics of SiC mosfets in different packaging schemes. We further offer a solution to the challenges of driving SiC devices by demonstrating a multiresonant gate driver and use this scheme to drive an SiC mosfet at 30 MHz and a SiC JFET at 13.56 MHz in a class-E inverter, achieving 85.7% drain efficiency for the mosfet and 93.8% for the JFET. | On the Techniques to Utilize SiC Power Devices in High- and Very High-Frequency Power Converters |  | Silicon carbide;Logic gates;Gallium nitride;Inductance;MOSFET;Inductance measurement;Packaging
The constant extinction angle control and constant DC voltage control are widely used for the inverter station of Line Commutated Converter based High Voltage Direct Current (LCC-HVDC) system in practical engineering. Under different control strategies, the control system parameters would have totally different effects on the stability of the LCC-HVDC system. In this paper, the small-signal models of the LCC-HVDC system with constant extinction angle control and LCC-HVDC system with constant DC voltage control are developed, respectively. Based on the eigenvalue analysis, this paper conducts a comprehensive comparison of the effects of a phase-locked loop (PLL) and LCC controller on the small-signal stability of LCC-HVDC system with different control strategies at the inverter station under weak AC grid condition. Then, the coupling effect between the PLL and LCC controller parameters is investigated when LCC-HVDC system adopts different control strategies. This paper can provide useful guidance for the systematic design and control parameter selection of LCC-HVDC projects. | Comparative Study on Small-Signal Stability of LCC-HVDC System With Different Control Strategies at the Inverter Station | LCC-HVDC;small-signal stability;weak AC grid condition;PLL;constant extinction angle control;constant DC voltage control | Voltage control;Stability analysis;Power system stability;Mathematical model;Inverters;Phase locked loops
This paper presents a decoupled active and reactive power control scheme for grid-tied quasi-impedance source cascaded multilevel inverter (qZS-CMI). For photovoltaic (PV) applications, the proposed control scheme is based on an enhanced finite-set model predictive control (MPC) to harvest the desired active power from the PV modules with the ability to provide the ancillary services for the grid. The proposed control scheme has two modes of operation: normal grid mode and low voltage ride through (LVRT) mode. In normal grid mode, the controller commands the qZS-CMI to operate at the global maximum power point (MPP). The proposed technique regulates the impedance network's current and voltage according to the MPP of PV strings and grid current/voltage requirements. In LVRT mode, the controller commands the qZS-CMI to provide the required reactive power to the grid during voltage sags as an ancillary service from the inverter as imposed by the grid codes. The main features of the proposed system include the global MPP operation during normal grid condition, LVRT capability during a grid voltage sag, mitigation of the PV modules mismatch effect on overall energy harvesting, seamless transition between a normal grid and LVRT modes of operation, and an efficient predictive controller that exploits the model redundancies in the control objectives. Several real-time experiments are conducted to verify the system performance with transients in both the solar irradiance and the grid voltage. | Computationally Efficient Distributed Predictive Controller for Cascaded Multilevel Impedance Source Inverter With LVRT Capability | Impedance source inverter;LVRT;model predictive control;photovoltaic systems;reactive power compensator | Inverters;Reactive power;Power quality;Voltage control;Switches;Economic indicators;Topology
This paper proposes two different control approaches to minimize the power loss subject to voltage constraints when photovoltaic (PV) cells are connected to the grid subject to abnormal (unexpected and extremely high) power loads. A dynamic load model is integrated with the DistFlow equations to describe the transient behavior of the real/reactive power, voltage, and loads. Based on this model, the proposed controllers utilize PV inverters to optimize performances of the grid by absorbing/injecting the reactive power. These controllers are particularly efficient to handle unexpected abnormal power loads. For demonstrations, a bidirectional, single branch distribution circuit with extremely high power load is used to test and compare our controllers with existing approaches, including the volt-ampere reactive control scheme specified by the IEEE Standard 1547 and adaptive method. The results show that our controllers indeed reduce the power loss compared with other methods and keep the voltage within the desired range. | Optimal Control Methods for Photovoltaic Enabled Grid With Abnormal Power Loads | Dynamic load model;model predictive control (MPC);photovoltaic (PV) cell;voltage control | Mathematical model;Load modeling;Voltage control;Inverters;Reactive power;Power system dynamics;Photovoltaic systems
Monitoring the condition of a dc-link capacitor is important for the reliability-critical voltage source inverter (VSI) systems. With the ever increasing application of a metalized poly propylene film (MPPF) capacitor, a new challenge for dc-link capacitor condition monitoring (CM) is presented due to the very small equivalent series resistance and capacitance end-of-life criterion (typically 2%-5%) of an MPPF capacitor. To improve the accuracy of capacitance estimation, a novel quasi-online CM method is proposed in this paper, which introduces an LC resonance intentionally when system is not in operation. Experimental work is carried out to validate the method and the results show that 1% capacitance estimation accuracy can be achieved in a 3-kW induction machine variable frequency drive system. Because of the signal measurement at large amplitude (e.g., nominal current) and the time-based multi-parameters identification algorithm, the method is accurate and inherently insensitive to the system parameters variation, measurement noise, and effect of temperature drift. In practice, the method can be implemented using the system available sensors with no need of hardware modification. Moreover, since the resonance current is limited and decays shortly, the condition of a dc-link capacitor can be monitored safely and frequently on-site in a VSI system. | High-Accuracy Capacitance Monitoring of DC-Link Capacitor in VSI Systems by <italic>LC</italic> Resonance | DC-link capacitor;condition monitoring;LC resonance;multivariate nonlinear regression | Capacitors;Capacitance;Monitoring;Current measurement;Sensors;Voltage measurement;Estimation
Expeditious progress in global photovoltaic (PV) power generation is considerably challenged by electrical fault occurrences in PV arrays; particularly, line-line (LL) and line- ground (LG) faults. Therefore, the compatibility of LL/LG fault protection standards recommended for PV arrays needs decisive evaluation in various unique operating characteristics of PV generating systems. In this context, the existing works in the literature primarily investigates the standards specified in NEC (National Electrical Code) article 690 only. However, apart from NEC 690, protection standards like IEC 62109-1, IEC 62109-2, IEC 602696, UL 1741, and UL 2579 also detail various LL/LG protection aspects for PV arrays. Hence, this paper briefly analyzes the features, investigates the protection challenges, and scrutinizes the potency of NEC 690, IEC 62109-1, IEC 62109-2, IEC60269-6, UL1741 and UL2579 protection standards for LL/LG fault detection. Extensive simulation and experimental analysis have been carried out in this paper to evaluate the effectiveness of these standards at various practical PV operating conditions: 1) Varying mismatch levels, 2) impact of MPPT controllers, and 3) changing irradiation levels. Overall, this paper is envisioned to assess the necessity of improvements in fault detection standards for PV systems and also to set some valuable benchmarks to avail reliable protection. | A Compatibility Analysis on NEC, IEC, and UL Standards for Protection Against Line–Line and Line–Ground Faults in PV Arrays | Fault diagnosis;photovoltaic (PV) power systems;protection and solar power generations;protection standards | IEC Standards;Circuit faults;Fuses;Inverters;Photovoltaic systems
Renewable energy sources are typically interfaced to the grid using power electronics, which can cause their fault current characteristics to display significant low-frequency harmonics and unbalanced sequence impedances. Such current characteristics can lead to the operation failure of fault-component-based directional relays. To demonstrate the influence of inverter-interfaced renewable energy generators (IIREGs) on directional relays in detail, analytical expressions for the IIREG equivalent positive- and negative-sequence superimposed impedances are derived in this paper. Considering various factors, the angular characteristics of the sequence superimposed impedances are investigated. Based on these attributes, it can be concluded that fault-component-based directional relays may be unable to operate in some circumstances. A novel high-frequency impedance-based protection scheme is proposed to manage the adaptability problem by determining the fault direction due to a stable impedance angle. The theoretical analysis and the proposed scheme are tested and verified through real time digital simulation and field testing data. | Influence of Inverter-Interfaced Renewable Energy Generators on Directional Relay and an Improved Scheme | Angular characteristics;directional relay;high-frequency impedance;renewable power sources;sequence superimposed impedance | Relays;Impedance;Two dimensional displays;Renewable energy sources;Inverters;Fault currents;Power transmission lines
A switched-capacitor based seven-level inverter is proposed in this work. It consists of two capacitors, two diodes, and eight transistors. The eight transistors form two H-bridges resulting in a simple structure and easy design of gate drivers. Capacitors' voltages are balanced automatically as they operate in parallel with the input voltage source a few times during each cycle of output voltage. Voltage ripples and power loss are analyzed in detail. To obtain more output levels, the cascaded structure of the seven-level inverter is also investigated and a power balancing strategy is used to simplify design work. Finally, the effectiveness of the work is experimentally demonstrated by both the seven-level and 13-level prototypes. It indicates that the proposed inverter is capable of powering different types of loads, and its efficiency is up to above 97%. | Seven-Level Inverter With Self-Balanced Switched-Capacitor and Its Cascaded Extension | Cascaded H-bridge (CHB);multilevel inverter (MLI);switched-capacitor (SC) | Capacitors;Inverters;Switches;Gate drivers;Bridge circuits;Nickel;Transistors
This letter introduces a self-oscillating very high-frequency (VHF) class Φ 2 inverter based on a free-running oscillator. The class Φ 2 is a low-voltage semiconductor stress, fast-transient, single-transistor inverter topology suitable for VHF applications. With new advancements in GaN technology, the tendency to increase the switching frequency in power converters is on the rise. Switching at VHF (VHF: 30-300 MHz) allows for smaller passive components and more compact power converters. However, although GaN components are able to switch at 100 MHz and beyond, gate drivers available in the market struggle to provide the adequate switching signal at VHF. Hence, there is a need for an alternative to VHF converters using those gate drivers - self-oscillating topologies. To that end, a self-oscillating class Φ 2 inverter switching at 30 MHz is presented and a design methodology is provided. A 30 MHz prototype with 30 V input voltage using a GaN Systems GS61004B is also built and tested, showing good matching between the simulation and experimental results. | A Very High Frequency Self-Oscillating Inverter Based on a Novel Free-Running Oscillator | Class $\\phi$ 2;GaN;inverter;power conversion;self-oscillating;very high frequency (VHF) | Inverters;Gallium nitride;Oscillators;Topology;Switches;Gate drivers;High frequency
Recently multilevel inverters (MLIs) have received wide attention from industry and academia, as they are changing into a viable technology for diverse applications. To produce high-quality output using less switch count, development of novel reduced switch MLI (RS MLI) topologies has been a focus of current research theme. This paper presents design and control of a switched-diode dual source single switch MLI (SDDS MLI). The generalized SDDS MLI is first designed using an asymmetric basic unit. Proposed SDDS MLI requires less switch count and driver circuit count compared with the few recently developed RS MLI topologies. To improve the voltage quality by eliminating targeted low-order harmonics, a modified version of fish swarm optimization algorithm is examined for computing optimum switching angles required to control the SDDS MLI. Moreover, suitability and superiority of the derived algorithm are established by comparing with traditional selective harmonic elimination techniques. The developed topology is investigated through several MATLAB simulations as well as experimental tests in the laboratory applying the modified control approach. | Reduced Switch Cascaded Multilevel Inverter With New Selective Harmonic Elimination Control for Standalone Renewable Energy System | Asymmetric switched-diode basic module;dual source single switch MLI;fish swarm optimization (FSO);reduced components;selective harmonic elimination (SHE) | Switches;Topology;Through-silicon vias;Harmonic analysis;Capacitors;Switching loss;Switching circuits
The dependence of single-event transients on strike location is studied and integrated into the bias-dependent single-event model for circuit simulation. Two nondimensional parameters are introduced, including a drift factor and a diffusion factor to produce the accurate single-event current pulse consisting of drift and diffusion components for each related active region. By translating into the bias-dependent model, considering the current path between well contacts, and modeling the impact of bipolar amplification effects, it is able to predict the charge collection when striking at various strike locations. Circuit-level simulation results agree well with TCAD ones for various circuit blocks, including a single inverter, inverter chains of various layout designs, and OR3 gate. In addition, good agreement with experimental results has been reached, proving the reasonableness of the proposed circuit-level single-event effect (SEE) simulation approach. | Modeling the Dependence of Single-Event Transients on Strike Location for Circuit-Level Simulation | Circuit-level simulation;single-event transients (SETs);strike location | Integrated circuit modeling;Single event transients;MOS devices;Inverters;Semiconductor device modeling;MOSFET circuits
The control delay weakens the active damping (AD) performance of digitally controlled LCL/LLCL-type grid-connected inverters (GCIs). The equivalent virtual impedance paralleled with the filter branch explains the effect of the capacitor-current-feedback AD. However, the virtual impedance appears capacitive or even negative due to the delay, which significantly weakens the effectiveness of AD. This paper proposes a single-cycle-lag compensator (SCLC) to eliminate the adverse effects caused by the control delay. The method retains effectiveness in applications with high resonant frequency or large control delay. It keeps system a positive equivalent resistance with a high equivalent inductance. The positive equivalent resistance leads to positive damping effect, while the high equivalent inductance causing little resonant frequency deviation can be neglected. Moreover, the effect of the impedance variation that causes the resonant frequency deviation is analyzed and the restrictions of the proposed method are discussed. By optimizing the LCL/LLCL filter parameters, the adaptability of the SCLC to the grid impedance variation can be further improved. With the SCLC, the LCL/LLCL-type GCIs achieve better steady-state and dynamic performances. Finally, experimental results are presented to verify the proposed method. | Single-Cycle-Lag Compensator-Based Active Damping for Digitally Controlled <italic>LCL</italic>/<italic>LLCL</italic>-Type Grid-Connected Inverters | Active damping (AD);digital control;grid-connected inverter; $LCL$ ; $LLCL$ ;single-cycle-lag compensator (SCLC) | Resonant frequency;Delays;Damping;Impedance;Inductance;Pulse width modulation;Inverters
The model predictive direct power control (MPDPC) has attracted significant attention due to its outstanding dynamic response and high power factor. However, the variable switching frequency makes the design of alternating current (ac) filter more challenging, and the heavy computational burden limits the application of MPDPC. This paper proposed a new cost function and four steps' MPDPC (FSMPDPC) scheme for T-type inverters. The proposed cost function can reduce the number of division operations and does not require calculating the duty cycles of all vectors. Meanwhile, the four steps' calculation process is divided into four steps to reduce the number of cycle calculations. The first three steps are assigned to adjust the active and reactive powers, and the neutral-point (NP) voltage is balanced in the fourth step. An experimental platform of a T-type inverter is established to demonstrate the superiorities of the proposed FSMPDPC. The results show that FSMPDPC improves the steady-state performance of the T-type inverter with lower current total harmonic distortion (THD) and lower ripples in the active and reactive powers. In addition, the proposed algorithm eases the computational burden of the digital signal processor (DSP). | Model Predictive Direct Power Control With Fixed Switching Frequency and Computational Amount Reduction | Computational amount;cost function;fixed switching frequency;model predictive control (MPC);optimal switching sequence (OSS) | Inverters;Switches;Cost function;Reactive power;Switching frequency;Prediction algorithms
This paper proposes a new robust field-weakening approach for reluctance synchronous motors regulated by direct torque and flux control. Compared to the existing direct torque and flux control based field-weakening methods that cannot achieve maximized DC-link voltage utilization and are parameter dependent, the proposed approach contributes to improve the field-weakening performance of reluctance synchronous motor in two aspects. First, it extends the constant power speed range through autonomous stator flux reference adjustment, which maximizes the dc-link voltage utilization. Smooth transition between the maximum torque per ampere trajectory and field-weakening trajectory is also realized. Second, it enhances the parameter robustness of drives in very high-speed region by employing a torque reference adjustment scheme. This effectively avoids the instability of drives caused by machine parameter variations. The proposed approach is verified experimentally on a laboratory setup. | A Robust Field-Weakening Approach for Direct Torque and Flux Controlled Reluctance Synchronous Motors With Extended Constant Power Speed Region | Direct torque and flux control;field-weakening;overmodulation;reluctance synchronous machine;space vector modulation | Torque;Stators;Voltage control;Trajectory;Inverters;Support vector machines;Couplings
This paper presents a novel fault-tolerant method for active-neutral-point-clamped (ANPC) inverter using a modified carrier-based pulsewidth modulation. At a fault event, the ANPC inverter is divided into subinverters, and the modulating signal is modified to two modulating signals. The modified modulating signals are used to control the subinverters and allow continuous operation of the three-level ANPC inverter during faulty conditions even up to four open-switch faults per phase. This technique provides the fault-tolerant capability of the ANPC inverter without the need to add any additional phase legs or complex control strategies. Furthermore, the proposed technique ensures the voltage balancing of the dc-link capacitors. The performance of the proposed fault-tolerant technique is verified through simulation studies in MATLAB/Simulink under different faulty conditions. The feasibility of the proposed technique is also verified experimentally. | A Novel Fault-Tolerant Technique for Active-Neutral-Point-Clamped Inverter Using Carrier-Based PWM | Active-neutral-point-clamped (ANPC) inverter;fault-tolerant control;open-switch fault;pulsewidth modulation (PWM) | Inverters;Fault tolerance;Fault tolerant systems;Switches;Pulse width modulation;Capacitors
With the increasing capacity of new energy in the power system, new energy cannot provide support for the system frequency directly. This characteristic of new energy affects the frequency stability of the power system. Therefore the control strategy of a virtual synchronous generator (VSG) is proposed to improve the frequency stability of the system. An adaptive virtual inertia control strategy based on an improved bang-bang control strategy for a micro-grid is presented. On one hand, it can make full use of the variability of virtual inertia to reduce dynamic frequency deviation. On the other hand, the steady-state interval of frequency and the steady-state inertia are set to improve the system frequency stability. Then the stability analysis of the value range of the virtual inertia is performed by the small signal model of the VSG for the micro-grid. Meanwhile, the ranges of virtual inertia and steady-state inertia are determined. Finally, Matlab/Simulink is applied to accomplish simulation experiments to compare various virtual inertia control strategies. The results indicate the effectiveness of the proposed strategy. | Adaptive Virtual Inertia Control Strategy of VSG for Micro-Grid Based on Improved Bang-Bang Control Strategy | Adaptive virtual inertia;bang-bang control strategy;micro-grid;virtual synchronous generator | Steady-state;Power system stability;Stability analysis;Frequency control;Inverters;Bang-bang control;Impedance
The generalized topology of a hybrid switched-capacitor multilevel inverter (SCMLI) for high-frequency ac (HFAC) power distribution system is presented. By employing the series-parallel conversion technique, the proposed SCMLI can achieve self-balancing of capacitor voltages and voltage step-up with arbitrary numbers of SC cells. The output power quality is improved by the intermediate voltage levels provided by the bidirectional switched converter connected to the dc source string. Besides, several active switches can be replaced with diodes if the large phase difference between output current and voltage is not required. Since the voltage ripple magnitude of the SC units is inversely proportional to the fundamental output frequency, the proposed SCMLI is more preferable for HFac applications. This paper elucidates the working principle of the proposed inverter with the detailed circuit and switching states' description under staircase modulation. The mathematical analyses associated with the capacitor voltage ripples, sizing, and power loss are also provided. A 19-level MLI with a voltage gain of three was realized by cooperating two SC units with a voltage source string consisting of three symmetric dc sources. The operation and performance of the proposed inverter have been validated by the simulation and experiment on the inverter. The results showed that the inverter performed better at HFac condition and the power quality was satisfactory with the 19-level staircase output modulated at the fundamental frequency. | Generalized Topology of a Hybrid Switched- Capacitor Multilevel Inverter for High- Frequency AC Power Distribution | High-frequency dc/ac inverter;multilevel inverter (MLI);series–parallel conversion;switched-capacitor (SC) circuits | Inverters;Capacitors;Switches;Topology;Frequency modulation
The planned China fusion engineering test reactor (CFETR) needs one or more negative-ion-based neutral beam injectors (N-NBIs) with a beam energy of 500 or even 1000 keV. In order to prepare for CFETR, a prototype of CFETR N-NBI is being designed. The prototype needs an acceleration grid power supply (AGPS) rated at 200 kV/25 A with a maximum pulselength reaches to 3600 s. The AGPS adopted a single-stage inverter-type high-voltage power supply (HVPS). The output voltage ripple is an important specification of the AGPS, which can affect the efficiency and stability of N-NBI system by influencing the beam divergence. However, the conventional methods cannot be used to limit the output voltage ripple of the inverter-type HVPS used as AGPS of CFETR N-NBI prototype. This paper simplified the AGPS to an insulated three-phase three-level (TPTL) dc-dc converter connected with a dual dc link. The working process of the TPTL dc-dc converter with duty-cycle modulation has been analyzed, and two main continuous conduction modes are described. The influence of key parameters such as duty cycle of inverter, leakage inductance of transformer, and output current on output voltage ripple is analyzed. Based on the analysis results, a so-called combined control strategy was proposed to keep the output voltage ripple at a level. The proposed strategy is suitable for the cases where the object output voltage is below 175 kV. Some simulations were carried out by using MATLAB/Simulink. The results showed that the analysis in this paper is reliable and the proposed control strategy has a good performance. | Analysis of Output Voltage Ripple of AGPS for CFETR N-NBI Prototype | Acceleration grid power supply (AGPS);China fusion engineering test reactor (CFETR);control strategy;inverter-type high-voltage power supply (HVPS);output voltage ripple | Inverters;Prototypes;Switches;Voltage control;Power transformer insulation;Power supplies;Modulation
To address the unbalanced and harmonic power sharing issue among parallel inverters caused by feeder impedance mismatch in islanded microgrids, an adaptive virtual impedance control method is proposed based on the injection of an extra small ac signal (SACS) in the output voltage of each inverter. Similar to the principle of active power-frequency droop, the frequency of the injected signal droops with the output unbalanced and harmonic power, while the active power produced by the injected SACS is detected to adjust the virtual impedance at the fundamental negative sequence and selected harmonic frequencies, which will tune the distribution of unbalanced and harmonic power in the system. When the injected SACSs of each inverter synchronize with each other and reach a common frequency in steady state, the virtual impedance of each inverter will be matched to each other for evenly sharing the unbalanced and harmonic power. This proposed method requires neither communication links among parallel inverters nor feeder impedance information. Furthermore, the control parameter design method based on modeling and stability analysis of the proposed control structure is discussed in detail. Finally, simulation and experimental results are provided to validate the effectiveness of the proposed scheme. | An Adaptive Virtual Impedance Control Scheme Based on Small-AC-Signal Injection for Unbalanced and Harmonic Power Sharing in Islanded Microgrids | Droop control;nonlinear load;parallel inverters;signal injection;unbalanced load | Impedance;Harmonic analysis;Microgrids;Inverters;Voltage control;Power harmonic filters
A discrete-time, switched capacitor integrator is presented. The integrator is based on a two-stage architecture where the first stage converts the input voltage into a charge that is accumulated into the second stage. The main strength of the proposed circuit is a higher dc gain with respect to previous solutions, making it optimal for low-voltage inverter-like integrators. A further advantage is the fact that, in contrast with existing solutions, the output voltage is valid across the whole clock cycle. Theoretical analysis of the circuit is performed to calculate the dependence of the integrator dc gain and input-referred offset voltage on the corresponding parameters of the constituting amplifiers. Discrete-time simulations are performed to estimate the gain and phase error with respect to an ideal integrator. The results of electrical simulations performed on an inverter-like prototype, designed with the UMC 0.18-μm CMOS process, are presented to show the impact of non-idealities from the amplifiers and switches. | A Two-Stage Switched-Capacitor Integrator for High Gain Inverter-Like Architectures | Switched capacitors;discrete-time integrator;finite gain effects;inverter-like;high dc gain;low voltage | Gain;Clocks;Diffusion tensor imaging;Capacitors;Inverters;Mathematical model;Integrated circuit modeling
Utilities across the world are seeing increased penetration of inverter-based renewable generation (RG) in their systems. These RGs have ride through curves programmed in them which define operating conditions that need to be satisfied during electrical disturbances. If they are violated, the RGs are tripped offline. In systems with large amounts of RGs tightly coupled electrically, there can be disturbances that cause sudden loss of a large number of RGs, which will then considerably exacerbate the stability of the system. Such a phenomenon is not captured by the existing direct methods for TSA. In this paper, by treating RG-rich systems as non-linear switched systems as opposed to the traditional approach of treating this tripping phenomenon as an instability, an approach utilizing multiple low voltage ride through constrained stability regions (CSRs) is proposed for capturing unstable fault clearing times. The CSRs are estimated through Lyapunov functions found using sum of squares programming. The effectiveness of the proposed technique is demonstrated using a three-machine system. | Transient Stability Assessment of Prone-to-Trip Renewable Generation Rich Power Systems Using Lyapunov's Direct Method | Constrained stability region (CSR);low voltage ride through (LVRT);Lyapunov approach;sum of squares (SOS) programming;transient stability assessment (TSA) | Power system stability;Trajectory;Switches;Switched systems;Stability criteria;Generators
This paper proposes a novel direct power control (DPC) method for the doubly fed induction generators (DFIGs) power control system. The proposed DPC method is based on extended power theory rather than conventional instantaneous power theory. The proposed method calculates the rotor reference voltage based on the principle of deadbeat power control. Then, it synthesizes the rotor reference voltage using space vector modulation (SVM). As a result, the switching frequency is constant, and satisfactory control performance is achieved under both balanced and unbalanced network conditions. This technique achieves the control target of ensuring a constant stator-side active power, constant extended reactive power, and sinusoidal stator currents without power compensation terms or other measures under unbalanced network conditions. Different from other DPC-SVM methods, the phase-locked loop block is eliminated and the whole structure of the control system is simple and easy to use. No parameter needs to be tuned in the proposed method. The effectiveness of the proposed method is validated by the presented simulation and experimental results on a 1.5-kW laboratory DFIG control system. | Direct Power Control of Doubly Fed Induction Generator Using Extended Power Theory Under Unbalanced Network | Generators;power control;predictive control;wind energy | Stators;Doubly fed induction generators;Rotors;Reactive power;Control systems;Power control;Support vector machines
This paper presents designs, multiphysics finite-element method (FEM) and circuit simulations, and experimental validations of a three-phase inverter power module for an electric compressor (e-Compressor) used in 48-V mild hybrid vehicles. The inverter module is integrated with its motor and scroll. The integration and e-Compressor operation situations raise sequential challenges in the module design and analysis. Thus, the e-Compressor module employs a direct bonded copper (DBC) substrate on which MOSFET dies, shunt resistors, and other electronics are soldered. Multiphysics FEM and circuit simulations are conducted to analyze (and minimize) the parasitic and loop inductances, current concentration, and temperature elevation of the design. The modeling and simulation processes are customized to represent the integrated DBC-based e-Compressor module, including the determination of loop inductance and overshoot voltage by considering systemic current conduction and reasonable simplification of cooling fluid effects. The simulation process and module performances are validated by experiments. The designed e-Compressor inverter module is improved to fully satisfy all the required specifications. Moreover, an excellent agreement between the simulation and the experimental results is confirmed, demonstrating the similar reductions of: 1) loop inductances simulated by FEM (~57%); 2) circuit-simulated overshoot voltages (~47%); and 3) experimentally measured overshoot voltages (~53%). | Multiphysics Simulation Analysis and Design of Integrated Inverter Power Module for Electric Compressor Used in 48-V Mild Hybrid Vehicles | 48-V mild hybrid vehicles;circuit-level module analysis;direct bonded copper (DBC);electric compressor (e-Compressor);finite-element method (FEM) simulation;motor–inverter integration;multiphysics analysis | Integrated circuit modeling;Finite element analysis;Inverters;Multichip modules;Inductance;Load modeling;Analytical models
Efficiency, power quality, and reliability of SiC MOSFET-based voltage-source converters are significantly affected by the dead-time settings. The conventional fixed dead-time setting can induce large output voltage loss and additional energy loss due to the output capacitance of the SiC MOSFETs and the SiC Schottky barrier diodes or the freewheeling of the diodes, which will be more serious under high switching frequencies. This paper analyzes and models the detailed switching process of the SiC MOSFET half-bridge circuit when various dead-time settings are adopted. Based on the models, an optimal asymmetric variable dead-time (OAVDT) setting is proposed, which can avoid the discharging loss of the output capacitance and redundant freewheeling loss of the diode. The OAVDT setting is realized by adjusting the optimal dead-time in real time after the active device is turned off, which does not require any additional hardware circuits. The OAVDT setting can also reduce the output voltage loss to a certain level compared to the fixed dead-time setting. A three-phase two-level SiC MOSFET inverter has been built in the lab to verify the proposed OAVDT setting. Experimental results show a decrease of power loss by 22.5% with reduced output voltage loss compared to the fixed dead-time setting of 0.28 μs when the output power is 8 kW and the switching frequency is 40 kHz. The proposed OAVDT setting shows clear advantages over that of fixed dead-time setting, especially at light load and high switching frequencies. | Modeling and Implementation of Optimal Asymmetric Variable Dead-Time Setting for SiC MOSFET-Based Three-Phase Two-Level Inverters | Dead-time;fundamental output voltage;optimal asymmetric variable dead-time (OAVDT);power loss model;Silicon-Carbide (SiC) MOSFET | Silicon carbide;MOSFET;Capacitance;Switches;Silicon;Inverters;Switching frequency
Owing to the filter resonance and background harmonics, the current control for the LCL-filtered grid-connected inverter should be carefully designed to ensure stable operation. Prior-art current control methods normally require extra sensors to achieve the damping of the resonance, or sophisticated active damping should be employed. Both increase the overall system cost and complexity. In this context, an improved control strategy is proposed for LCL-filtered inverters. The proposed control method utilizes a novel reduced-order observer in a way that only one current sensor is required for stable operation (i.e., resonance and harmonics are effectively attenuated). More specifically, the reduced-order observer embeds the dynamics of the grid voltage, where the estimated grid information is used for synchronization in a phase-locked loop. The estimated state variables of the observer are then used for the controller design. Furthermore, to achieve active damping and suppress the influence of grid voltage distortions on the current quality, a multi-resonant state-space controller is proposed, where a linear quadratic regulator method is employed to obtain the optimal gain. The simulations and experimental tests are performed on a 3-kW grid-connected inverter system with an LCL filter. The results demonstrate the effectiveness of the proposed method in terms of robust active damping and strong harmonic attenuation, and thus the inverter achieves a good power quality with only one current sensor. | Single-Sensor Control of LCL-Filtered Grid-Connected Inverters | Active damping;linear quadratic regulator;multi-resonant controller;reduced-order observer;state-space control | Power harmonic filters;Observers;Inverters;Harmonic analysis;Damping;Sensors;Digital filters
This two-part work puts forth the idea of engaging power electronics to probe an electric grid to infer non-metered loads. Probing can be accomplished by commanding inverters to perturb their power injections and record the induced voltage response. Once a probing setup is deemed topologically observable by the tests of Part I, Part II provides a methodology for designing probing injections abiding by inverter and network constraints to improve load estimates. The task is challenging since system estimates depend on both probing injections and unknown loads in an implicit non-linear fashion. The methodology first constructs a library of candidate probing vectors by sampling over the feasible set of inverter injections. Leveraging a linearized grid model and a robust approach, the candidate probing vectors violating voltage constraints for any anticipated load value are subsequently rejected. Among the qualified candidates, the design finally identifies the probing vectors yielding the most diverse system states. The probing task under noisy phasor and non-phasor data is tackled using a semidefinite-program (SDP) relaxation. Numerical tests using synthetic and real-world data on a benchmark feeder validate the conditions of Part I: the SDP-based solver; the importance of probing design; and the effects of probing duration and noise. | Smart Inverter Grid Probing for Learning Loads: Part II—Probing Injection Design | Smart inverters;power system state estimation;"Farkas lemma";max-sum diversity;semi-definite relaxation | Inverters;Libraries;Task analysis;Jacobian matrices;Mathematical model;Voltage control;Uncertainty
Capacitor-current-feedback active damping has been widely used in LCL-type grid-connected inverters. However, the damping performance is deteriorated due to the negative equivalent resistance resulted by the digital control delays, and thus the grid-connected inverter is apt to be unstable under the grid impedance variation. To address this issue, this paper proposes the capacitor-current proportional-integral (PI) positive feedback active damping method that can ensure a positive equivalent resistance almost within the Nyquist frequency, i.e., the full controllable frequency range. In theory, the proposed damping method can be implemented by feeding back the capacitor current through a PI function. However, the integral term will continuously accumulate the noise and dc bias arising from the feedback signal. To overcome this drawback, a more practical implementation solution is drawn in this paper. Furthermore, a straightforward design procedure is presented for the convenience of selecting the proper controller parameters. With the proposed damping method and its practical implementation, high inverter robustness against the grid impedance variation can be achieved. Experiments are performed on a 6-kW prototype and the experimental results are in well agreement with the theoretical expectations. | Capacitor-Current Proportional-Integral Positive Feedback Active Damping for <italic>LCL</italic>-Type Grid-Connected Inverter to Achieve High Robustness Against Grid Impedance Variation | Active damping;control delays;grid impedance; $LCL$ filter;robustness | Damping;Inverters;Resistance;Delays;Impedance;Power harmonic filters;Resonant frequency
In this paper, a modified single-carrier and multimodulation sine pulse width modulation (MSCMM-SPWM) is proposed to simplify the implementation of the single-phase asymmetrical neutral-point clamped grid-connected inverter (ANPC-GCI) for the PV generation system application. Furthermore, the expressions of the total switching loss and grid current total harmonic distortion (THD) of ANPC-GCI controlled by the proposed MSCMM-SPWM are derived. Then taking the grid current THD meet the grid-connected standard in the entire operational range as the constraint, an efficiency enhancement scheme for ANPC-GCI based on online adjusting the carrier frequency and the obtained THD expression is proposed. The control configuration of ANPC-GCI, including the proposed MSCMM-SPWM and online efficiency enhancement scheme, is designed. The detailed experimental results verify the correctness and feasibility of the proposed MSCMM-SPWM and the efficiency enhancement scheme. | Modified Single-Carrier Multilevel SPWM and Online Efficiency Enhancement for Single-Phase Asymmetrical NPC Grid-Connected Inverter | Asymmetrical neutral-point clamped grid-connected inverter (ANPC-GCI);efficiency enhancement;modulation strategy;single carrier | Standards;Inverters;Capacitors;Pulse width modulation;Inductance;Switches
Distribution grids currently lack comprehensive real-time metering. Nevertheless, grid operators require precise knowledge of loads and renewable generation to accomplish any feeder optimization task. At the same time, new grid technologies, such as solar photovoltaics and energy storage units, are interfaced via inverters with advanced sensing and actuation capabilities. In this context, this two-part work puts forth the idea of engaging power electronics to probe an electric grid and record its voltage response at actuated and metered buses, to infer nonmetered loads. Probing can be accomplished by commanding inverters to momentarily perturb their power injections. Multiple probing actions can be induced within a few tens of seconds. In Part I, load inference via grid probing is formulated as an implicit nonlinear system identification task, which is shown to be topologically observable under certain conditions. The conditions can be readily checked upon solving a max-flow problem on a bipartite graph derived from the feeder topology and the placement of probed and nonmetered buses. The analysis holds for single- and multiphase grids, radial or meshed, and applies to phasor or magnitude-only voltage data. Using probing to learn nonconstant-power loads is also analyzed as a special case. | Smart Inverter Grid Probing for Learning Loads: Part I — Identifiability Analysis | Smart inverters;topological observability;Jacobian matrix;generic rank;distribution grids;ZIP loads | Inverters;Task analysis;Sensors;Topology;Observability;Optimization
Three-level neutral-point-clamped (NPC) inverters are being widely adopted in low-voltage low-power applications. For an intended application, the modulation strategy and the operating conditions are the two key factors that highly influence the major performance indices of the NPC inverter, such as efficiency, harmonic distortion, and voltage oscillations at neutral point (NP). Considering dynamic loading applications where the operating point varies significantly, this paper proposes an improved adjustable pulsewidth modulation (PWM) strategy for a three-level NPC inverter that can alter its modulation pattern to meet desired performance objectives for the full operation range. It has been shown that by varying two control parameters namely discontinuity control parameter and bias control parameter, the proposed modulation strategy changes its pattern between the most efficient generalized discontinuous PWM to NP oscillations-free partial dipolar PWM strategy. Additionally, to obtain a tradeoff between the performance parameters-efficiency, NP oscillations, and waveform quality-The proposed strategy has the ability to settle at the intermediate modulation patterns by transforming into a hybrid modulation signal. Furthermore, considering NP voltage unbalance mitigation as major technical challenge in adjustable modulation strategy, a voltage unbalance compensator that exhibits satisfactory balancing performance for the entire variations of modulation patterns and operating conditions has also been presented. The performance of the proposed modulation strategy in conjunction with voltage unbalance compensator has been evaluated in simulation by widely varying the speed and load of induction motor, and verified in experimentation. | An Improved Adjustable Modulation Strategy for Three-Level NPC Inverters Considering Dynamic Loading Applications | Discontinuous pulsewidth modulation (DPWM);neutral point (NP) voltage balancing;partial dipolar modulation;switching losses;three-level inverters | Inverters;Pulse width modulation;Switches;Oscillators;Switching loss;Voltage control
Conventional microinverter or module-integrated converter (MIC)-based photovoltaic (PV) systems are prone to be complex and costly because each MIC requires not only a boost converter to bridge a huge voltage gap between a PV panel and grid but also desirably a differential power processing (DPP) converter to preclude partial shading issues. This paper proposes a novel MIC based on cascaded quasi-Z-source inverters (qZSIs) with DPP capability. A traditional qZSI and voltage multiplier (VM)-based DPP converter are integrated into a single unit with sharing active switches and magnetic components, achieving system and circuitlevel simplifications. In addition, a novel control strategy utilizing two control freedoms of shoot-through duty cycle d<sub>st</sub> and modulation index M to simultaneously perform maximum power point tracking (MPPT) and DPP function, respectively, is also presented. A 150 W prototype for a standard PV panel consisting of three substrings is built, and experimental tests are performed emulating partial shading conditions. The results demonstrate that the proposed integrated qZSI could perform MPPT with satisfactory preventing partial shading issues while generating ac voltage at the inverter output. | Module-Integrated Converter Based on Cascaded Quasi-Z-Source Inverter With Differential Power Processing Capability for Photovoltaic Panels Under Partial Shading | Differential power processing (DPP) converter;module-integrated converter (MIC);partial shading;photovoltaic system;quasi-Z-source inverter (qZSI) | Inverters;Microwave integrated circuits;Switches;Maximum power point trackers;Windings;Photovoltaic systems;Power conversion
Optical receiver front ends that are intentionally designed to have a bandwidth low enough that significant inter-symbol interference (ISI) is introduced are becoming commonplace. Although the resultant ISI must be removed using an equalizer, the lower bandwidth allows for higher gain in the front-end's first stage, lower input-referred noise, and fewer gain stages. With fewer main-amplifier stages, power dissipation is reduced. The noise analysis of these front ends presents several challenges. This paper derives integrated input-referred noise for inverter-based shunt-feedback transimpedance amplifiers from first principles and highlights the importance of correctly estimating the gain and noise bandwidth of the receiver. The notion of the effective gain of the receiver is introduced, which is lower than the midband gain typically used in noise calculations. The analysis of the inverter-based TIA is used to discuss the important design tradeoffs depending on the type of equalizer used. Integrated input-referred noise is derived and compared for front ends using decision-feedback equalizers (DFEs), continuous-time linear equalizers, and feed-forward equalizers. The simulation results show that a DFE-based receiver achieves the lowest input-referred noise. | Noise Analysis and Design Considerations for Equalizer-Based Optical Receivers | Limited-bandwidth transimpedance amplifier;equalizer;high-sensitivity optical receiver;input-referred noise;noise bandwidth | Equalizers;Gain;Optical receivers;Bandwidth;Sensitivity;Optical sensors
Two types of surface-mounted permanent magnet synchronous machines (PMSMs) with the same physical dimensions but different stator core materials are comparatively analyzed, prototyped, and tested in this paper. In order to quantify the magnetization and loss characteristics of the stacked amorphous metal (AM) stator core, an experiment is conducted under different supply frequencies. Based on the data, the no-load iron losses, harmonic losses generated by the inverter-induced non-sinusoidal current harmonics, and the d-axis and q-axis inductances of two types of motors are comparatively analyzed by the finite-element method under different conditions and verified by experiments carried out on the two types of PMSM prototypes. The results illustrate that the AM PMSM has a characteristic of extremely low no-load iron losses, relative to the conventional silicon steel PMSM. | Performance Comparison Between an Amorphous Metal PMSM and a Silicon Steel PMSM | Amorphous metal (AM);finite-element method (FEM);inductance;no-load iron loss;permanent magnet synchronous machine (PMSM) | Stator cores;Harmonic analysis;Inductance;Iron;Magnetic cores;Magnetomechanical effects;Inverters
We propose the application of ferroelectric (FE)-based transistors, viz., negative capacitance FET (NCFET) and Hysteretic ferroelectric FET (FEFET) in the design of coupled oscillators. The proposed oscillator utilizes hysteretic inverter voltage transfer characteristics, which is achieved by virtue of: 1) negative output conductance (NOC) in NCFETs and 2) hysteretic transfer characteristics in FEFETs. With the aid of output-to-input feedback in the inverter, we show sustained oscillations which are controllable by the gate voltage of the feedback transistor (V<sub>BIAS</sub>). With focus on NCFET-based designs, we show that feedback implementation with pass transistor (PT) and transmission gate (TG) yields relaxation and sinusoid-like characteristics, respectively. Such behavior offers promises for dynamically reconfiguring the oscillator dynamics. We report the fundamental frequency (f) in the range of 12 MHz-800 MHz and 0.7 MHz-417 MHz for TG and PT implementations, respectively. We discuss how this approach can be extended to hysteretic FEFET-based designs. We also analyze coupling between two oscillators considering various strengths of coupling capacitance (C<sub>CP</sub>). We establish the conditions for synchronization of f between the two oscillators with respect to difference in f and C<sub>CP</sub>. | Oscillators Utilizing Ferroelectric-Based Transistors and Their Coupled Dynamics | Coupled oscillator;ferroelectric FET (FEFET);hysteresis;negative capacitance (NC);non-Boolean;Schmitt trigger | Iron;Oscillators;Inverters;Transistors;Mathematical model;Couplings;Capacitance
This paper proposes a resonant switching cell model to analyze and design the single-ended resonant dc-dc converters. The single-ended zero-voltage switching (ZVS) converters such as the Class E converter are efficient for megahertz switching because they feature low turn-on and turn-off switching losses. Also, they use only a ground-referenced switch, allowing a simple gate drive circuit. In this paper, we investigate the single-ended resonant converter with the small input inductance, whereas the conventional Class E converter has a large input inductance. The main contribution of this paper is to propose the resonant switching cell as an analytic model that simplifies the analysis and the design of the resonant dc-dc converters. Furthermore, this paper presents the design method of the resonant switching cell model for minimizing the resonant current magnitude and conduction loss while the converter maintains ZVS property. The experimental results from a 10-MHz GaN-based prototype demonstrate the feasibility and effectiveness of the analysis and design based on the proposed resonant switching cell model. | Resonant Switching Cell Model for High-Frequency Single-Ended Resonant Converters | High-frequency;single-ended resonant converter;resonant switching cell model;zero-voltage switching (ZVS) | Switches;Inverters;Rectifiers;Analytical models;DC-DC power converters;Integrated circuit modeling;Inductance
This paper presents a fault-tolerant operation for dual three-phase surface-mounted permanent magnet machines (SPMSMs) that were both electrically connected on three winding phases and mechanically connected on one shaft. The open-phase fault-tolerant operation is considered in dual three-phase SPMSMs drive thus combining motor drive of three-phase and single-phase. The proposed method controls the torque of each motor with different phases using a single inverter. In order to control these motors, the torque and current are distributed between the motors with the specific ratio. Methods for minimizing torque ripple and copper losses and maximizing the output torque of the three-phase motor are stated in this paper. Accordingly, a system with cost-effective and enhanced reliability is proposed without any configuration adjustment or auxiliary switching devices. The mathematical analysis and experiments are presented to verify the feasibility of the proposed method. After the fault, the resulting system is able to provide up to 75% of the rated torque, and up to 50% of the torque can be utilized without any torque ripple. | Fault-Tolerant Operation Under Single-Phase Open in Mono Inverter Dual Parallel SMPMSM With Single Shaft | Fault-tolerant control;inverters;motor drives;permanent magnet machines;torque control | Synchronous motors;Torque;Inverters;Fault tolerance;Fault tolerant systems;Shafts;Permanent magnet motors
This paper investigates the effectiveness of the Cauer circuit modeling for dynamic hysteretic property in iron loss analyses of rotating machines. We apply the method to an interior permanent magnet synchronous motors fed by pulsewidth modulation inverter and compare their performance with a conventional iron loss estimation method based on 1-D finite-element analyses. As a result, almost the same iron loss is obtained by using the Cauer circuit modeling with lower computational cost. | Iron Loss Analysis of Interior Permanent Magnet Synchronous Motors Using Dynamic Hysteresis Model Represented by Cauer Circuit | Cauer circuit;finite-element method (FEM);hysteretic property;iron loss | Magnetic hysteresis;Integrated circuit modeling;Iron;Analytical models;Mathematical model;Steel;Magnetic circuits
The main purpose of this paper is to design a scientific-based probabilistic model based on Markov chains, to calculate reliability indicators, such as mean time between failure (MTBF) and mean time to failure (MTTF) based on probabilities, to compute failure rates based on statistical data, and to provide an algorithm to calculate the maximum number of interruptions and the maximum duration of one interruption for a photovoltaic power plant (PV-PP) meant to improve the operation and maintenance (O&amp;M) activities and optimize the stocks of the spare parts. Over almost two years, events are recorded at PV-PP Agigea with an installed power of 0.5 MW. The predictive maintenance of future events and stockpile sizing at the PV-PP Agigea are developed taking into account the maintenance activities carried out at the plant's components since the commissioning of the PV-PP Agigea. Based on the PV-PP data and the intervention reports that consist of the incidents recorded between February 2016 and December 2017, it is intended to determine by statistical methods the following basic reliability indicators: failure rate, usually symbolized by λ, defined as the average number of failures on time unit, and the maximum number of interruptions (N<sub>max</sub>) eliminated through repairs or replacements during the reference period, determined for a certain level of risk. | Photovoltaic Power Plants (PV-PP) Reliability Indicators for Improving Operation and Maintenance Activities. A Case Study of PV-PP Agigea Located in Romania | Reliability indicators;photovoltaic panels;failure rate;maintenance;spare parts;stocks | Maintenance engineering;Inverters;Power generation;Integrated circuit reliability;Key performance indicator;Probabilistic logic
Current advances in emerging memory technologies enable novel and unconventional computing architectures for high-performance and low-power electronic systems, capable of carrying out massively parallel operations at the edge. One emerging technology, ReRAM, also known to belong in the family of memristors (memory resistors), is gathering attention due to its attractive features for logic and in-memory computing and benefits which follow from its technological attributes, such as nanoscale dimensions, low-power operation, and multi-state programming. At the same time, the design with CMOS is quickly reaching its physical and functional limitations, and further research toward novel logic families, such as threshold logic gates (TLGs), is scoped. In this paper, we introduce a physical implementation of a memristor-based current-mode TLG (MCMTLG) circuit and validate its design and operation through multiple experimental setups. We demonstrate two-input, three-input, and four-input MCMTLG configurations and showcase their reconfiguration capability. This is achieved by varying memristive weights arbitrarily for shaping the classification decision boundary, thus showing a promise as an alternative hardware-friendly implementation of artificial neural networks. Through the employment of real memristor devices as the equivalent of synaptic weights in TLGs, we are realizing components that can be used toward an in silico classifier. | Practical Implementation of Memristor-Based Threshold Logic Gates | Memristor;artificial neural networks;threshold logic gates;in-silico classifiers;reconfigurable electronics | Memristors;Logic gates;Computer architecture;MOSFET;Nonvolatile memory;Integrated circuit modeling;Inverters
Widely existing circuit topologies and inverter control strategies for photovoltaic (PV) systems allow customer flexibility but also introduce different kinds of interharmonics into the grid. A complete understanding of interharmonics from PV systems, with reasons behind their origin, remains needed. In addition, the time-varying nature of interharmonics and the potential impacts on other equipment are yet to be understood. In this paper, laboratory and field measurements of seven different inverter types at multiple locations are presented. A comprehensive analysis is performed to understand the existence, persistence, and propagation of interharmonics in PV systems on the dc side as well as grid side for different power levels. The origins of the interharmonics are established with experimental evidence and through a comparative analysis. A rural low voltage six customer network, with two different impedance profiles caused by the installation of PV, is considered to show the potential impact on customer voltage. To address the time-varying nature of interharmonics, a sliding window ESPRIT method is preferred over fast fourier transform (FFT)-based methods. | Time-Varying Interharmonics in Different Types of Grid-Tied PV Inverter Systems | Interharmonics;Islanding;Maximum power point tracking;Power quality;Photovoltaic systems;Reactive power control | Inverters;Impedance;Voltage control;Microsoft Windows;Islanding;Phase locked loops;Reactive power
This paper presents a new method for the accelerated aging tests of power semiconductor devices in photovoltaic (PV) inverters. Mission profiles are analyzed; output current and ambient temperature are extracted over several years from multiple PV plants located in France. It is then proposed to create a particular aging profile that takes into account not only the different constraints of the application of the PV inverters (high-frequency switching and sinusoidal-shaped current) but also reproduces a typical profile of the output current of PV inverters. Similarly, the ambient temperature varies as in the real application. By applying current injections with relatively long durations, the direct bonded copper (DBC) substrates and the coolers are subjected to high temperature swings. This method should shows better representation of the thermal behavior of dc/ac inverters used in PV applications, and is expected to show more representative results than traditional power cycling, thus reducing the favoring of certain failure modes to the detriment of others. | A Method for Accelerated Aging Tests of Power Modules for Photovoltaic Inverters Considering the Inverter Mission Profiles | Mission profile;reliability;renewable energy systems;thermal cycling;voltage source inverters (VSC) | Photovoltaic systems;Accelerated aging;Inverters;Temperature;Clouds
This paper introduces a novel pulsewidth modulation (PWM) scheme for an open-winding permanent magnet synchronous machine (OW-PMSM) driven by dual two-level three-phase inverter with common dc bus, which can effectively deal with the inherent zero-sequence current (ZSC) problem. Based on the conventional symmetrical unipolar double-frequency sinusoidal PWM scheme with an appropriate phase shift, the common mode voltage (CMV) of two inverters remains same and cancel out each other to eliminate the modulated zero-sequence voltage (ZSV) disturbance source. In this case, the double-frequency effect can be retained to reduce the ac side current ripple and suppress both corresponding motor vibration and acoustic noise, which is advantageous to improve the synthetic performance of motor. The dc-bus voltage utilization of the novel PWM scheme is proved to reach the same maximum value comparing to the conventional modulated ZSV elimination scheme. Meanwhile, a zero-sequence controller is designed to suppress ZSC by further adjusting the two CMVs to counteract other zero-sequence disturbance sources. To verify the analysis, the proposed PWM technique associated with the control method is implemented in an OW-PMSM experimental setup to validate the superiority of the proposed method. | A Novel Zero-Sequence Current Elimination PWM Scheme for an Open-Winding PMSM With Common DC Bus | Current ripple;open-winding (OW);permanent magnet synchronous machine (PMSM);pulsewidth modulation (PWM);zero-sequence current (ZSC) | Inverters;Pulse width modulation;Synchronous motors;Inductance;Induction motors;Permanent magnet motors
In this letter, an unusual switching technique is implemented using a fuzzy logic approach. The proposed technique simplifies the conventional method by eliminating the traditional logic-gate design. The fuzzy logic pulse generator acts as a lookup table as well as a pulse generator. On the basis of the modulation index as input, controlled membership functions (MFs) and rules of the fuzzy logic controller open various possibilities of producing pulses directly. The proposed technique is evaluated on the cascaded multi-level inverter with symmetric and asymmetric operations using selective harmonic elimination pulsewidth modulation. MFs are designed on the basis of pre-calculated firing conditions for different modulation index values. Hardware verification is carried out to support the proposed switching technique. | A Fuzzy Logic Based Switching Methodology for a Cascaded H-Bridge Multi-Level Inverter | Cascaded H-bridge multi-level inverter (CHB MLI);fuzzy logic controller (FLC);membership function (MF);pulsewidth modulation (PWM);selective harmonic elimination (SHE) | Switches;Inverters;Fuzzy logic;Pulse width modulation;Logic gates;Bridge circuits
In a common dc-link dual-fed open-end winding permanent magnet synchronous motor (OEW-PMSM) topology, it is well known how the additional flow of a zero-sequence current (ZSC) is permitted. The low zero-sequence impedance characteristic of high-speed machines leads to high-intensity and high-frequency ripple of the ZSC. Therefore, there is a necessity to eliminate the zero-sequence-voltage (ZSV) produced by the two voltage source converters that feed the machine. Furthermore, the non-sinusoidal back electromagnetic force (back EMF) causes the circulation of a third harmonic ZSC. An OEW-PMSM high-speed starter-generator fed by a dual-inverter with a single dc-link is considered. Part I of this paper proposes a modulation for the considered topology able to eliminate instantaneously the ZSV produced. In this paper, a detailed analysis of the deadtime (DT) effect on the ZSV has been carried out and a novel hysteresis control for the ZSC using the DT as a control action is presented. The DT produces a ZSV distortion on the zero-axis that can be used to control the third harmonic ZSC flowing due to the non-sinusoidal machine back EMF. | Zero-Sequence Voltage Elimination for Dual-Fed Common DC-Link Open-End Winding PMSM High-Speed Starter-Generator—Part II: Deadtime Hysteresis Control of Zero-Sequence Current | Deadtime (DT);dual-fed single dc-link drive;hysteresis control;open-end winding (OEW) machine;permanent magnet synchronous motor (PMSM);zero-sequence current (ZSC);zero-sequence voltage (ZSV) | Power conversion;Distortion;Harmonic analysis;Legged locomotion;Inverters;Modulation
Inverter-based distributed energy resources (DERs) are characterized with low fault current and negligible amount of negative and zero sequence currents. Understanding DER's fault characteristics is critical for fault analysis and protective relay setting. Despite the abundant work on DER modeling, few research studies have been done to analyze DER's fault behaviors during actual fault events. This paper explores recorded fault events collected by Dominion Energy. Fault magnitude, angle, and sequence components are analyzed to show that actual DER fault response may differ from previous understandings. | Fault Characteristics of Distributed Solar Generation | Distributed Energy Resource (DER);solar generation;power system protection;fault analysis | Circuit faults;Fault currents;Inverters;Transient analysis;Steady-state;Solar power generation;Reactive power
In this paper, switched Z-source/quasi-Z-source dc-dc converters (SZSC/SQZSCs) are proposed for the photovoltaic (PV) grid-connected power system, where the high step-up dc-dc converters are required to boost the low voltage to high voltage. The boost factor is increased by adding another one switch and diode to the output terminals of traditional Z-source/quasi-Z-source dc-dc converters. Not only does the output capacitor function as the filter capacitor; it is also connected in series into the inductors' charging loops when both switches are turned on. Compared with existing Z-source based structures, higher boost factor is realized through a small duty cycle (smaller than 0.25). On the one hand, the instability caused by the saturation of the inductors can be avoided. On the other hand, a larger range can be reserved for the modulation index of the backend H-bridge when they are used for the dc-ac conversion. Moreover, much fewer passive components are employed when compared with the recently proposed hybrid 3-Z-network topologies that have the same voltage gain, which can enhance the power density and decrease the cost. The performances of the proposed converters, including their operational principles in continuous and discontinuous current modes, voltage and current parameters of components, and impacts of parasitic parameters, are analyzed. The simulation and experimental results are given to verify the aforementioned characteristics and theoretical analysis. | Switched Z-Source/Quasi-Z-Source DC-DC Converters With Reduced Passive Components for Photovoltaic Systems | PV systems;switched Z-source/quasi-Z-source;dc-dc converters;reduced passive components | Switches;Capacitors;Inductors;DC-DC power converters;Topology;Inverters;Circuit topology
The widely distributed large-scale photovoltaic (PV) modules suffer from a large probability of grounding fault due to the reasons, such as large area, short distance to the ground, complex series-parallel connection, and exposure in natural weather, and the produced large common ground circulating current will damage the stability of the system. This problem has been well explored in this paper. First, the generation mechanism of the common ground circulating current is analyzed, and the effect of the different dc-link voltage reference values on the stability of the system is revealed. Then, a comprehensive suppression strategy is proposed to address the abovementioned problems. From the view of ac side, the common ground circulating current can be embodied through the zero-sequence component of the three-phase inductive current, and thus, a 0-axis-based control strategy is proposed to suppress the common ground circulating current. From the view of dc side, the common ground circulating current will result in the difference between the output and input currents of PV modules, and thus, the common-mode control strategy is proposed to solve the problem. The comprehensive method needs no status switching and no communication information of other modules, which can improve the stability of the system. Finally, the experimental results based on the RT-LAB platform are presented to verify the effectiveness of the proposed control strategies. | A Comprehensive Suppression Strategy for Common Ground Circulating Current Caused by Grounding Fault in PV Modules | 0-axis-based control;common ground circulating current;common-mode control;grounding fault in photovoltaic (PV) modules | Grounding;Circuit faults;Inverters;Stability analysis;Mathematical model;Power system stability;Power generation
Commutation failure is one of the most frequent failures in line-commutated converter based high-voltage direct-current (LCC-HVdc) systems which may lead to the outage of HVdc links, and thus affect the performance of the power system. Most commutation failures are caused by voltage reduction due to ac system faults. In this paper, a commutation failure prevention module (CFPM) is developed, which inserts the optimal value of resistance proportional to the reduced extinction angle in series with the fault current path using a simple switching method. When a fault occurs at the inverter ac side, a self turn-off switch starts switching with a pre-specified frequency and controlled modulation index, which limits the fault current to the desired value and inhibits commutation failure. The salient feature of the proposed CFPM is that it is fully controllable. In addition, despite the available controller modification methods which are not effective for low-impedance faults, the proposed CFPM can prevent commutation failure regardless of the fault severity. The practical performance and feasibility of the developed CFPM is validated through laboratory testing, using the real-time Opal-RT hardware prototyping platform. The experimental results demonstrate that the proposed strategy can effectively eliminate the commutation failure or repetitive commutation failures under different fault types. | A Fault Current Limiting Approach for Commutation Failure Prevention in LCC-HVDC Transmission Systems | HVDC transmission;line-commutated converters;commutation failure;AC faults | Valves;Inverters;Fault currents;HVDC transmission;Switches;Thyristors
With the growing penetration of grid-connected microgrids (MGs), utility grid (UG) faces the challenge of highlevel fault current during fault ride-through (FRT) of MGs. To tackle this challenge, a fault current hierarchical limitation (FCHL) strategy is proposed, which consists of four levels: 1) fault current primary limitation control (FCPLC) is based on the proportional-resonant (PR) current controller; 2) fault current secondary limitation control (FCSLC) is formulated for current generation of grid-connected inverters (GCIs) with peak fault current limitation; 3) fault current tertiary limitation control (FCTLC) is formulated for the phase angle shifting of MG's fault current to neutralize its effect on UG's fault current; and 4) fault current quartus limitation control (FCQLC) is developed for the coordinated operation of parallel GCIs within grid code requirement. Extensive tests have validated the effectiveness of proposed strategy with a successful FRT while the MG's output fault current has a minute effect on the UG's fault current amplitude. | Fault Current Hierarchical Limitation Strategy for Fault Ride-Through Scheme of Microgrid | Distributed generator;fault current limitation;fault ride-through;microgrid;grid-connected inverter | Fault currents;Power system stability;Reactive power;Microgrids;Inverters;Power quality;Generators
Cyber-physical power systems integrate the various devices, which provide ancillary system services. In this paper, the design and implementation of a fully controllable cyber-physical system are presented. This system simulates the behavior of the real power systems and additionally assures controllable repeatable testing conditions, enabling investigations of energy storage systems. Ancillary system services provided by energy storages are especially crucial in the context of renewable energy sources and electromobility sector development. Credible tests of control strategies, realizing system services, require controllability of test parameters. Such investigations are impossible in a real power system, due to its inherent variability. The novel approach presented in this paper enables the management of power system resources supplied by various producers and ensures flexibility in the realization of assumed scenarios of power system operation. Such an controllable cyber-physical power system constitutes a suitable environment for tests of the effectiveness of ancillary services provided by energy storage systems because the system is independent of inherent variability of the real power system and enables flexible realization of the control algorithms developed for all of the system components (power source, loads, and energy storages). The voltage profile improvement in low-voltage grids has been shown in a case study confirming the applicability of the proposed approach. | Design and Implementation of a Fully Controllable Cyber-Physical System for Testing Energy Storage Systems | Electrical engineering;power engineering and energy;electronic equipment testing;energy storage;power electronics;power system control | Testing;Control systems;Power system stability;Batteries;Inverters
Poor interoperability between the rectangular coil and DD coil leads to significant decline in transmission power and efficiency. This paper proposes an adaptive phase-control transmitter (APCT) which is interoperable with different receiving coils for wireless electric vehicle charging (WEVC). First, an optimized bipolar (BP) coil is designed and APCT is capable of generating different flux distributions for different receiving coils. Second, inverter output currents' detection is used to identify the type of receiving coils. Third, mutual inductance is estimated using the primary-side electrical information. Finally, constant current (CC) charging, as well as efficiency optimization method, is introduced. With an X offset and a Y offset of 50 mm, an experimental setup achieves 3-A CC charging for both rectangular and DD receiving coils. The experimental results agree with the theoretical analysis, demonstrating that the proposed APCT is able to improve interoperability with different types of receiving coils. | Interoperability Improvement for Wireless Electric Vehicle Charging System Using Adaptive Phase-Control Transmitter | Interoperability;rectangular coil;DD coil;adaptive phase-control transmitter;mutual inductance estimation | Interoperability;Inductance;Topology;Couplings;Impedance;Integrated circuit modeling;Wireless communication
In this paper, a new look-up table (LUT) method is proposed to reduce the simulation time and the run time memory requirement for large logic and mixed signal simulations. In the proposed method, for the first time, circuit with multiple devices is replaced by one LUT model, called circuit LUT. The replacement results in significant reduction of the run time memory requirement. The replacement also reduces the number of interpolation steps to be performed at every Newton-Raphson iteration during the simulation that results in significant reduction of simulation time. With the proposed method, the simulation speed is improved by two times over the conventional LUT models developed for devices. In addition, 25% reduction in the run time memory requirement is also achieved by the proposed method. | A Novel Hierarchical Circuit LUT Model for SOI Technology for Rapid Prototyping | Circuit look-up table (LUT);device LUT;fully depleted SOI (FDSOI);LUT;run time memory;simulation speed | Table lookup;Integrated circuit modeling;Memory management;Interpolation;Semiconductor device modeling;Inverters;Performance evaluation
A new class of multiband acoustic-wave resonator-based RF filters with reconfigurable bandpass-to-bandstop (BP-to-BS) transfer function characteristics is reported. They are based on a hybrid integration scheme in which multiresonant acoustic-wave-lumped-element-resonators (AWLRs) are combined with five static and one switched impedance inverters. Each multiresonant AWLR controls the number of bands and their center frequencies. Switching between the bandpass and bandstop modes of operation is achieved by changing the coupling path between its input/output ports through an RF-switched impedance inverter. For practical validation purposes, two prototypes were designed, manufactured, and tested. They include a single-band BP-to-BS filter at 418 MHz and a dual-band BP-to-BS filter with bands centered at 418 and 433.9 MHz. | Multiband Acoustic-Wave-Lumped-Element Resonator-Based Bandpass-to-Bandstop Filters | Acoustic-wave filter;bandpass filter (BPF);bandstop filter (BSF);multiband filter;reconfigurable filter;surface-acoustic-wave (SAW) filter | Band-pass filters;Radio frequency;Switches;Inverters;Resonant frequency;Couplings;Surface acoustic waves
The pole-phase modulated induction motor (PPMIM) drives facilitate the extended range of speed-torque characteristics, which is an essential requirement for traction and electric vehicle applications. For getting the wider speed-torque variations, 15 - Φ PPMIM drive is analyzed, which is capable to operate at 2-pole 15-phase, 6-pole 5-phase, and 10-pole 3-phase modes. In these pole-phase operations, in high-phase and low-pole mode of operation, the increment in the linear modulation range with space vector pulsewidth modulation (SVPWM) is not significant. In the low-phase and high-pole mode of operation, there will be higher torque ripples due to the higher magnitude of space harmonics. In this paper, these issues are addressed by using carrier phaseshifted SVPWM (CPS-SVPWM) and phase grouping concepts. In low-pole operation, the linear modulation is enriched by using conventional 3 - Φ SVPWM to drive 15-phase machine by appropriately reorganizing the phase winding connections. Similarly, in 6-pole 5-phase mode of operation, the linear modulation range of PPMIM drive is enriched by using 5 - Φ SVPWM. It is known that in high-pole mode of PPMIM drive operation, each effective phase is formed by the multiple number of equal voltage potential coils (EVPCs), which are electrically in phase. The carriers of these EVPCs per phase are phase shifted by an appropriate angle to minimize the harmonics in the effective phase voltage, which results in better torque ripple profile. In addition, the detailed comparison of three possible different CPS-SVPWMs is presented, with their pros and cons for selecting the proper carrier phase shift angle. The performance of the proposed scheme has been validated by ANSYS Maxwell two-dimensional as well as laboratory prototype on 5-hp, 15 - Φ PPMIM drive. | Linear Modulation Range and Torque Ripple Profile Improvement of PPMIM Drives | Carrier phase-shifted space vector pulsewidth modulation (CPS-SVPWM);dc-link voltage utilization (DLVU);equal voltage potential coils (EVPCs) per phase;phase grouping;pole-phase modulated induction motors (PPMIMs) | Space vector pulse width modulation;Harmonic analysis;Windings;Phase modulation;Inverters
Multiple-motor fed by multiple-converter systems feature a set of electric motor drives sharing the load through a common mechanical coupling. Such a coupling is exploited in this paper to build up a sensorless field oriented control, based on a quite common back-EMF technique to estimate the rotor flux angular position and an original approach to correct estimation errors. The technique is based on the injection of a suitable, very low frequency, sinusoidal signal on the current reference of one of the motor drives. If the estimated rotor flux position is correct, the drive output torque does not show variations. Differently, a torque ripple is generated at the frequency of the injected signal, whose effects on the system speed are easily compensated by the main speed controller. However, due to the mechanical coupling, an additional component of the reference torque current at the frequency of the injected signal is generated on all the other drives. By minimizing such a component, the estimated rotor flux position can be corrected online. The proposed method can also be exploited to estimate actual values of the stator resistance and of the rotor time constant. | Rotor Flux Position Correction and Parameters Estimation on Sensorless Multiple Induction Motors Drives | Sensorless control;multiple motor drive;Parameters estimation;Rotor flux position correction | Rotors;Torque;Stators;Induction motors;Mathematical model;Inverters;Couplings
In this paper, a vector control scheme for a multilevel inverter (MLI)-based single-stage, three-phase, photovoltaic (PV) stand-alone system is analyzed. The power circuit employs a PV module-driven MLI, connected to the load/grid through a three-phase transformer having open winding on the MLI side. The control scheme is developed to supply real power even with the variable load and solar irradiance levels. The proposed control can ensure real power stable across the dc-link capacitors of the inverters, as well as satisfy the transient performance indexes of the PV stand-alone system. The dc-link voltage level of the MLI is well maintained throughout the operation to achieve desired power for delivery point by the designed scheme. The control scheme performance is established to be adequate in the simulation environment under different operating conditions. The robust stability, sensitivity, and good disturbance rejection analysis are conducted in this topology, and to evaluate the robustness of the controllers. Real-time results have been validated on a laboratory MLI PV-stand-alone system. Furthermore, the proposed topology results in high efficiency compared to the typical control schemes with the current total harmonic distortion within the limits. The theoretical claims are established with the real-time results successfully. | Multilevel Inverter (MLI)-Based Stand-Alone Photovoltaic System: Modeling, Analysis, and Control | Photovoltaic (PV) power systems;solar photovoltaic (PV) multilevel inverter (MLI);transient behavior;vector control | Inverters;Voltage control;Mathematical model;Sensitivity;Topology;Transfer functions;Analytical models
In this paper, a novel superjunction (SJ) MOSFET embedded with an ultrasoft reverse-recovery body diode is proposed and studied by simulation. The device has a composite assistant layer, which consists of a highly doped n-buffer region and an extended p-pillar region, under the SJ layer. The assistant layer provides residual carriers during the reverse-recovery procedure and smoothens the current. Simulated results show that the soft factor is upgraded from 0.04 to over 0.3 when the depth of the assistant layer increases from 0 μm to that of the SJ layer. The increment of the specific ON-resistance is less than 10% if the concentration of the n-buffer region is 25 fold that of the n-pillar region. | A Simulation Study of a Novel Superjunction MOSFET Embedded With an Ultrasoft Reverse-Recovery Body Diode | Body diode;oscillation;power MOSFET;soft reverse recovery;superjunction (SJ) | MOSFET;Schottky diodes;Junctions;Oscillators;Doping;Inverters;Substrates
In this paper, we propose a loss calculation method considering minor hysteresis loops for permanent magnet (PM) motors driven by pulse width modulated (PWM) inverters. In the governing equation of the proposed method, both the effects of the major and minor hysteresis phenomena are expressed by a reaction magnetic field. This field is determined by iterative calculations of finite-element analysis (FEA) with a simple hysteresis modeling that considers the minor loops. The proposed method is applied to a PM motor, and the experimental verification is carried out. It is clarified that the minor hysteresis loops affect not only the hysteresis loss but also the eddy current loss because the skin depth varies with the differential permeability of the minor loops. | Iron Loss Analysis of Permanent Magnet Motors by Considering Minor Hysteresis Loops Caused by Inverters | Finite-element methods;inverters;losses;permanent magnet (PM) motors | Magnetic hysteresis;Hysteresis motors;Inverters;Harmonic analysis;Steel;Eddy currents;Pulse width modulation
To reduce conservative timing margin in digital circuit designs, adaptive techniques based on timing-error detection were proposed to monitor the timing of selected critical paths. However, most of them can respond only to the detected error signals in the next, or a few, clock cycles. Then too, they usually have a large area overhead. In this paper, a low-overhead, 9-transistor transition-detector (TD) is proposed for use at a wide voltage range down to near-threshold voltage. These TDs are inserted at the half-path points of the critical paths as opposed to the conventional endpoints, so that the timing errors in the current clock cycle can be detected in advance to prevent actual timing errors at the endpoints. A half-path insertion point selection method is proposed here, with the middle points merging to reduce the number of inserted TDs. Test chips employing the proposed design approach are fabricated in a 40-nm CMOS process. Silicon measurements demonstrate that the whole design has achieved a 41.2% to 50.5% energy saving at near-threshold voltage as compared to conventional margined design at 0.56 V, and with a small area overhead. Thus, it is an effective method for a low-power and energy-efficient circuit design. | A Wide-Voltage-Range Half-Path Timing Error-Detection System With a 9-Transistor Transition-Detector in 40-nm CMOS | Timing error detection;half-path point;transition-detector;adaptive voltage scaling;energy-efficient | Timing;Clocks;Monitoring;Transistors;Latches;Circuit synthesis;Inverters
Recently, omnidirectional wireless power transfer systems have been studied intensely due to their improved flexibility when compared with their planar counterparts. In this paper, a novel wireless charging bowl with multiple transmitter coils is proposed to power portable devices. The bowl-shaped transmitter coil is optimized to provide sufficiently strong and nearly uniform omnidirectional field distribution. Inside the bowl, a planar receiver coil can be charged with free-positioning and arbitrary orientation. This unique benefit is particularly attractive for low-power portable devices. In the experiment, the proposed transmitter coils are built and operated at 6.78 MHz. The magnetic field is measured to verify the uniform and omnidirectional magnetic field distribution. The coil to coil efficiency is 85% to 95%. A complete system including the inverter and rectifier stage is implemented. When charging a 5W smart phone receiver, the overall efficiency varies within a range from 68-80% for any possible position. | Transmitter Coils Design for Free-Positioning Omnidirectional Wireless Power Transfer System | Free positioning;magnetic field calculation;omnidirectional wireless power transfer (WPT);transmitter coils structure;uniform field distribution | Coils;Magnetic fields;Transmitters;Receivers;Trajectory;Three-dimensional displays;Face
This paper presents a comprehensive solution that allows a wirelessly connected electric vehicle (EV) to be autonomously charged and discharged, during long-term parking and/or transient stops. A bilayer power flow controller for bidirectional wireless power transfer system (BWPTS) in EVs applications is proposed. The proposed controller can manage the power flow between the EV and surrounding infrastructures, such as utility grid, home micro-grid, building micro-grid, road, or another vehicle. It consists of two control layers; the first is responsible for communicating with the surrounding infrastructures and gathering information from the vehicle operator, charging station, utility grid, and battery management system. These data are analyzed to generate the reference power signal with information about the mode of operation (charge, discharge, or abstain) and rate. The second layer receives the reference signal and predicts the control parameters for the resonant converters (on both the vehicle and grid sides) to track the desired power. The proposed algorithm is adaptively estimating the mutual inductance to consider the misalignments in the system, based on a new simple real-time mutual estimation algorithm using a single voltage measurement from the vehicle side. The second control layer is designed based on an accurate analytical model for the BWPTS's power flow. For verification purposes, a prototype for BWPTS was built and driven by the proposed controller, which was implemented using a field-programmable gate array integrated circuit. Also, a vehicle-level simulation was performed to validate the operation of the proposed controller in quasi-dynamic wireless charging at traffic signals. The proposed controller shows fast and stable response during both the transient and steady-state operation in comparison with the conventional proportional-integral controller. | Bilayer Predictive Power Flow Controller for Bidirectional Operation of Wirelessly Connected Electric Vehicles | Autonomous control;electric vehicle (EV);predictive control;vehicle-to-grid (V2G);wireless power transfer (WPT) | Vehicle-to-grid;Batteries;Resonant frequency;Inverters;Analytical models;Wireless communication;Frequency control
This paper presents a predictive torque control (PTC) method with online weighting factor computation based on the principle of coefficient of variation (CV) while maintaining the steady state, dynamic, and low-speed performance of three-phase induction motor (IM) drive. In PTC, appropriate weighting factor values are essential for the satisfactory performance of the drive. The main challenge is the tedious tuning of weighting factors, which requires rigorous simulation to obtain the desired performance of the drive. In this paper, a method is proposed that estimates online weighting factors, which modifies the cost function consecutively based on the principle of CV. In this method, the ranking of constraint is based on its magnitude of dispersion, whereas in other tuning methods, ranks are assigned beforehand. The proposed method (CV-PTC) is compared with the conventional normalized weighting factor-based PTC method specifically to improve the demagnetization effect in the low-speed operation. In the CV-PTC algorithm, synthetic voltage vectors are implemented to improve the performance of IM in full operating speed range. The experimental analysis is carried out on the IM drive prototype to validate the results and showcase the independence imparted for the selection of weights in the cost function. | Predictive Torque Control With Online Weighting Factor Computation Technique to Improve Performance of Induction Motor Drive in Low Speed Region | Induction motor drive;predictive torque control;voltage source inverter;weighting factor | Stators;Cost function;Rotors;Induction motors;Torque;Inverters;Torque measurement
Recently, as the use of the induction range has increased rapidly, many studies have been studied. However, most of them are research on inverters, and the effect of the ferrite cores is insufficient in the induction range. Therefore, in this paper, the effect of the ferrite core in the induction range was analyzed, and the ferrite structure for improving the efficiency was proposed by using 3-D finite-element method (FEM). In order to verify the simulation results, the efficiency improvement was verified through experiments with three inputs of 1.2, 1.8, and 3.0 kW. | Design of Ferrite Core for the Improvement of Power Efficiency in Induction Range | Eddy current;efficiency;ferrite core;inductance;induction range | Magnetic cores;Ferrites;Eddy currents;Magnetic noise;Magnetic shielding;Inductance;Saturation magnetization
Flux weakening techniques have been developed for field-oriented control (FOC) drives to achieve the maximum torque capability above the base speed. Deadbeat-direct torque and flux control (DB-DTFC) has the advantages of precise torque and flux control and reduced parameter sensitivity compared to FOC, thus it has the benefit of more consistently achieving the maximum torque capability in the flux weakening region more accurately. This paper introduces a flux weakening strategy for DB-DTFC. Considering voltage and current limits, a simple solution to the optimal trajectory for the stator flux magnitude is derived to achieve the maximum feasible torque over the entire operating range. Results show that the speed control is extended to a significantly higher range beyond the base speed. Torque control is less sensitive to machine parameters and has better dynamics in the flux weakening region compared with the traditional FOC drives. Self-sensing is also investigated in the flux weakening region. Challenges of self-sensing are addressed to significantly extend the high-speed operating range. | Extending High-Speed Operating Range of Induction Machine Drives Using Deadbeat-Direct Torque and Flux Control With Precise Flux Weakening | Current limit;deadbeat-direct torque and flux control (DB-DTFC);field-oriented control (FOC);flux observer;flux weakening;self-sensing;voltage limit | Stators;Torque;Inverters;Trajectory;Rotors;Voltage control;Mathematical model
Dead-time is commonly designed to avoid shoot-through phenomenon within each arm in voltage source converter. The presence of dead-time tends to cause a power quality issue. Quantitative analysis for dead-time effects is important to mitigate power quality issue. This paper presents two harmonic quantitative analysis methods for dead-time effects in SPWM inverters. First, the harmonic analysis method based on double Fourier series is modified to adapt any initial phase angle and calculate additional harmonics from dead-time effects. Then, a calculation method for switching angles in sinusoidal pulse width modulation (SPWM) is presented. Based on the obtained switching angles and single Fourier series, a more concise calculation method is proposed to perform quantitative analysis for the impact of dead-time on harmonics. The harmonic model is able to reveal the mechanism of harmonics generation from dead-time. Finally, the inner relationship and essential difference between double- and single-Fourier series are summarized. The simulation and experimental results show that both of the proposed quantitative analysis methods can accurately evaluate the effect of dead-time on harmonics. | Harmonic Quantitative Analysis for Dead-Time Effects in SPWM Inverters | Harmonics;dead-time;double Fourier series;single Fourier series;SPWM | Harmonic analysis;Switches;Fourier series;Pulse width modulation;Statistical analysis;Analytical models
This paper presents a 0.4-V ultra-low power (ULP) third-order active-RC complex band-pass filter (CxBPF) for Bluetooth low energy receivers prototyped in a 180 nm CMOS process. The ULP is reached by using single-stage inverter-based operational transconductance amplifiers (OTA) instead of two or more stages OTA. The effects of the low voltage gain and resistive loading are reduced by using a process and temperature robust negative transconductor connected to the virtual ground. The ultra-low voltage operation is reached by using only two stacked transistors and PMOS bulk forward bias. The CxBPF operates well down to 0.4V power supply and the experimental results present power dissipation of only 10.9 μW/pole, 1 MHz bandwidth centered at 2 MHz, image rejection rate of 34 dB, and 12.7 fJ FoM. | A 0.4-V 10.9-<inline-formula> <tex-math notation="LaTeX">$\mu$ </tex-math></inline-formula>W/Pole Third-Order Complex BPF for Low Energy RF Receivers | Ultra-low voltage;ultra-low power;active-RC complex filter;Bluetooth low energy receivers | Transconductance;Receivers;Radio frequency;Bandwidth;Capacitance;Capacitors;Band-pass filters
This paper discusses systematic efficiency considering the efficiency of both a motor and airflow in an inverter-driven single-phase brushless direct-current (BLDC) motor with two different lamination designs for a cordless vacuum cleaner. In other words, multi-physical lamination design has to be conducted, and hence, the shape and placement of a whole electromagnetic structure are investigated in terms of a tradeoff between the electrical and mechanical efficiencies. In this paper, a single-phase BLDC motor for cordless vacuum cleaners is designed to satisfy starting and continuous torques by means of asymmetric air gap, and fluid analysis is performed to determine which shape of a single-phase BLDC motor has better system efficiency. The prototype of a single-phase BLDC motor has been tested, and the speed of the operation is ranged from 84468 r/min up to the rated speed of 100020 r/min. The motor efficiency of 94.7% has been measured to verify a good match with the estimated efficiency of 94.5%. | Investigation of Systematic Efficiency in a High-Speed Single-Phase Brushless DC Motor Using Multi-Physics Analysis for a Vacuum Cleaner | Air watt;cordless vacuum cleaner;multi-physical design;single-phase brushless direct-current (BLDC) motor | Torque;Air gaps;Reluctance motors;Forging;Permanent magnet motors;Brushless DC motors
The conventional three-level inverter only has voltage buck capability. The quasi-Z-source three-level T-type inverter (QZS 3LT<sup>2</sup> I) has been proposed to realize voltage buck-boost operation. In this paper, we further propose a novel modulation scheme for the QZS 3LT<sup>2</sup> I to realize voltage boosting, reduce the common-mode voltage (CMV), and control the neutral-point voltage balance simultaneously. The proposed scheme adopts a large vector, a medium vector, a small vector with low CMV magnitude, a zero vector, and a shoot-through vector to generate the output voltage. According to sector number and neutral-point voltage difference, a p-type or n-type small vector with low CMV magnitude is properly selected to balance the neutral-point voltage. Shoot-through states are inserted within zero vector to boost the dc input voltage without affecting the ac output voltage. Dwell times of basic vectors are calculated through the revised volt-second balance equation. Furthermore, a coordinate control strategy between neutral-point voltage balance and voltage boosting is proposed. Doing so, the CMV magnitude can be restricted within one-sixth of dc-link voltage and neutral-point voltage imbalance can be effectively mitigated. The effectiveness of the proposed scheme is verified by simulations and experiments. | Simultaneous Common-Mode Voltage Reduction and Neutral-Point Voltage Balance Scheme for the Quasi-Z-Source Three-Level T-Type Inverter | Common-mode voltage (CMV) reduction;neutral-point voltage balance;quasi-Z-source three-level T-type inverter (QZS 3LT $^2$ I);voltage boosting | Voltage control;Inverters;Switches;Modulation;Topology;Boosting;Network topology
In order to suppress the torque ripple of an open-end winding permanent-magnet synchronous machine (OEW-PMSM), a q-axis current injection method is typically employed but the disturbances caused by the third flux linkage parameter mismatch can augment the torque ripple. To solve this problem, in this paper, first, a zero-sequence current (ZSC) and zero-sequence back-EMF observer (ZCBO) are proposed based on an adaptive sliding mode control, which is able to simultaneously estimate ZSC and zero-sequence back EMF under varying conditions. Based on this ZCBO, the estimated ZSC and zero-sequence back EMF could compensate for the one-step control delay and suppress the aforementioned disturbances. Second, although central hexagon modulation is employed in the predictive current control (PCC) scheme, zero-sequence voltage (ZSV) still exists in the zero-sequence path due to the dead time of the inverter, affecting the predictive accuracy of the ZCBO. To accurately establish the ZCBO, the ZSV caused by the dead time of the inverter is considered in the ZCBO. Finally, a comparative study of two types of methods is presented, and simulations established by MATLAB software and experimental confirmations are carried out to verify the effectiveness of the proposed PCC scheme in this paper. | Torque Ripple Suppression for Open-End Winding Permanent-Magnet Synchronous Machine Drives With Predictive Current Control | Open-end winding permanent-magnet synchronous machine (OEW-PMSM);predictive current control (PCC);torque ripple suppression | Topology;Torque measurement;Torque;Mathematical model;Couplings;Inverters;Synchronous motors
The low voltage (LV) network's constraints are prone to violations with the introduction of distributed energy resources at the customer vicinity. This study assesses the technical aspects of the realistic Finnish distribution network with varying photovoltaic (PV) penetration and quantifies the hosting capacities (HCs) of different regions. Moreover, to maximize the network's HC, having the overvoltage issue, different voltage control strategies are employed comprising on-load tap changer (OLTC), reactive power control (RPC) of inverters, network reinforcement (NR), and hybrid approaches. HC relative to different country-specific over-voltage limits are defined and the best voltage control technique is assessed, utilizing the stochastic approach of Monte Carlo simulations to model the uncertainty in the LV network's probabilistic variables. Moreover, combined medium voltage (MV)/LV network simulations are conducted to compare with the LV only simulations results. Technically, NR is the best approach to maximize the HC of a particular region but economically it is not proven a feasible one. The results presented that the OLTC employment will maximize the PV penetration if the overvoltage limit derived from EN 50160 is implemented and doubles the HC in the stricter-voltage-limits' scenarios, which can be maximized by the RPC inclusion in cohesion with OLTC. Moreover, RPC only strategy can be employed in the cases of low PV penetration scenarios, when OLTC will be proven the more expensive option. As the voltage violation limit becomes stricter, the hybrid approach of OLTC and RPC will be the best strategy. | A Stochastic Assessment of PV Hosting Capacity Enhancement in Distribution Network Utilizing Voltage Support Techniques | Hosting capacity;photovoltaic systems;on-load tap changer;reactive power control;distribution network | Limiting;Simulation;Standards;Voltage control;Investment;Substations;Load modeling
In this paper, two simple control methods are proposed for improving direct torque control (DTC) with a constant frequency torque controller (CFTC-DTC) in induction machines. The CFTC-DTC was initially introduced to reduce torque ripple and achieve constant switching frequency in inverters. However, when compared to the original DTC, the CFTC-DTC algorithm suffers from slow torque dynamic response owing to the selection of zero-voltage vectors during torque transient. In addition, when the motor operates at low speed, flux droop occurs at sector transitions, which leads to undesirable current distortions. The problem of flux droop occurs because of short-duty voltage cycles and small radial voltage components at low speeds. This paper has two main contributions-to eliminate zero-voltage vectors during torque dynamics in order to establish a fast torque response in the transient state, and to minimize the flux droop at the sector transitions by applying another triangular carrier and modifying the torque output in order to increase the duty voltage cycles at low motor speeds. A detailed analysis of the problems and proposed methods is presented. Experimental results are provided to validate the effectiveness of both proposed methods. | Fast Torque Control and Minimized Sector-Flux Droop for Constant Frequency Torque Controller Based DTC of Induction Machines | Direct torque control (DTC);fast torque dynamic;flux regulation;induction motor;low speed;torque control | Torque;Stators;Hysteresis;Transient analysis;Rotors;Induction motors;Switches
Flip-flops (FFs) with stacked transistors have high radiation tolerance in a fully depleted silicon on insulator (FDSOI) process. However, the FFs are weak against a radioactive particle hit with high linear energy transfer (LET) and from high incident angles. In this paper, we used heavy-ion irradiation tests to evaluate the soft-error tolerance of a stacked structure and a radiation-hardened structure in an attempt to reduce sensitive range (RSR). We propose a novel FF with the RSR structure. We fabricate a chip in a 65-nm FDSOI process with three latches, each with different distances between stacked transistors. Experimental results reveal that the stacked structures are weak against a heavy-ion hit that exceeds a LET of 60 MeV ·cm<sup>2</sup>/mg even though the distance between stacked transistors was increased from 250 to 350 nm. We evaluated the RSR structure by TCAD simulations and measured the radiation hardness of the proposed FF by heavy-ion irradiation on the fabricated chips. Measurement by heavy ions with LET of 67.2 MeV ·cm<sup>2</sup>/mg at all angles show no detectable errors in the proposed FF. | Radiation-Hardened Structure to Reduce Sensitive Range of a Stacked Structure for FDSOI | Flip-flop (FF);fully depleted silicon on insulator (FDSOI);heavy ion;low delay overhead;soft error;stacked transistor | Inverters;Latches;Silicon-on-insulator;Ions;MOSFET;Delays
Switched boost inverter (SBI) is a high gain converter that uses the concept of Z-source inverter but with a reduced number of passive elements. The analysis and operation of SBI are already reported for continuous and discontinuous input current but these converters operate in the restricted range of duty cycle and load variation. In a certain duty cycle situation, the converter shows inadvertent behavior and the inductor current tends to become equal to the AC load current. This phenomenon creates a ripple in dc link voltage which causes increased THD at the output AC voltage. Moreover, the DC link capacitor undergoes higher voltage stress. In this paper, the duration for which this peculiar phenomenon lasts is termed as non-zero discontinuous current mode (NZ-DCM) of operation. The analytical expression during NZ-DCM is derived and analyzed in terms of peak to peak ripple inductor current. To overcome NZ-DCM, the authors propose a modified SBI which consists of an extra active switch antiparallel across the diode. The simulation and experimental results pertaining to the adverse effect of NZ-DCM and its mitigation in the form of the conventional and modified SBI are presented in this paper. | Analysis and Control of Enhanced Switched Boost Inverters for Wide Duty Cycle Operation | Switched boost inverter;NZ-DCM;low duty cycle;load variation;THD | Inductors;Inverters;Capacitors;Switches;Topology;Switching circuits;Switching frequency
In this paper, a neutral point (NP) voltage balancing scheme suitable for three phase 5-level active NP clamped and T-type NP clamped (TNPC) inverters is discussed. Carrier-based pulsewidth modulation is used for the balancing of dc-link capacitors and floating capacitors (FC) in the inverter. The FC voltages are regulated with the help of redundant switching states of pole voltage levels and the dc-link capacitor voltages are controlled using zero-sequence voltage injection. Though the balancing approaches are different for dc-link capacitors and FCs, they are not decoupled from each other. This is due to the effect of certain redundant switching states used for FC balancing causing NP voltage variation. To address this issue, the redundant state time ratio is estimated online every sample and based on this dynamic time ratio, an optimal relationship between neutral current and zero-sequence voltage is established. It is found that the use of dynamic time ratio helps in achieving better transient performance than that of generally adopted fixed time ratio. Simulation and experimental results prove that the proposed balancing scheme works well under all operating conditions and exhibits fast and stable transient performance. | A Neutral Point Voltage Balancing Scheme With Improved Transient Performance for 5-Level ANPC and TNPC Inverters | Floating capacitor (FC);neutral point (NP) voltage balancing;redundant switching states;time ratio;zero-sequence voltage (ZSV) | Inverters;Switches;Capacitors;Voltage control;Space vector pulse width modulation;Topology;Transient analysis
High-frequency common mode voltage elimination is one of the most important issues for transformerless PV grid-connected inverters. Many interesting single-phase inverter topologies have been reported to reduce the common mode voltage. However, most of them are voltage-source inverters, which suffer from a limited lifetime and reliability. In order to solve the problem, a new single-phase six-switch current source inverter is proposed. A one-dimensional space vector modulation strategy is also presented so as to eliminate the high-frequency common mode voltage. The proposed topology yields lower total harmonic distortion (THD). The experimental results reveal that the maximum value of leakage current can be significantly reduced from 1.3A to 0.14 A with the proposed solution. And, the RMS value of leakage current for the proposed solution is 28.1 mA, which complies with VDE-0126-1-1 standard. In this paper, the theoretical analysis and experimental evaluation tests are carried out to verify the effectiveness of the proposed solution. | A Novel Transformerless Current Source Inverter for Leakage Current Reduction | Grid-connected inverter;transformerless PV system;common mode voltage;leakage current | Inverters;Leakage currents;Capacitors;Inductors;Topology;Modulation;Reliability
This paper is focused on a photovoltaic system architecture based on series-connected low-voltage ac (LVac) microinverters. In contrast to standard microinverters, LVac microinverters do not require high step-up conversion stages, which leads to potentials for improved efficiency and reduced cost. This paper proposes a distributed autonomous control strategy for the LVac microinverters, where each module is operated autonomously by a controller that regulates instantaneous output power. Modeling of system dynamics is challenging due to the nonlinear and time-varying nature of the system. Under quasi-static assumptions, a linearized small-signal model is obtained and solved along the operating points traversed during a line cycle. The modeling approach and controller design are verified by simulations and experiments on a scaled-down system consisting of three series-connected LVac microinverters, demonstrating appropriate ac voltage sharing across the modules. In certain cases, including a low compensator gain in the control loop, significant total harmonic distortion (THD) is observed in the ac line current. In order to reduce the distortion, a pre-distortion technique is used in each LVac control loop to compensate the sinusoidal input reference. The experimental results demonstrate that the predistortion technique reduces the THD to 3%-4% across a wide operating range, without the need for additional electro-magnetic interference filter stages. | Autonomous Power-Source Regulation in Series-Connected Low-Voltage Microinverters | Autonomous systems;control design;inverters | Inverters;Standards;Voltage control;Computer architecture;Power generation;Control systems
Compared with the typical Ultra HVDC (UHVDC) system, the inverters of the UHVDC system with a hierarchical connection mode (UHVDC-HCM), connect two receiving-end systems with different operational conditions. This requires the corresponding conversion units (CUs) at the different terminals to be differentiated in reliability modeling, and the spares should also be separately set. A reliability model of the UHVDCHCM system is proposed in this paper. The operating modes are classified by the capacities of the total system and the transmission powers to the two receiving-ends. Considering the independent spares of the components of the CUs at different terminals, the state space is derived. Two sets of indices are newly proposed to more accurately evaluate the system reliability. Based on the matrix description of the frequency &amp; duration (F&amp;D) method, the sensitivities of the reliability indices to the reliability parameters of the components are quantified. Numerical results validate the feasibility of the proposed model. The vulnerabilities are recognized by the sensitivity analysis, and the impact of different spare schemes on the reliability indices and sensitivities are compared. The proposed model and indices provide a reference for the practical UHVDC-HCM projects. | Reliability evaluation of UHVDC transmission systems with a hierarchical connection mode | Frequency & duration (F&D);hierarchical connection;reliability indices;reliability model;Ultra HVDC (UHVDC) | Reliability;Inverters;Copper;HVDC transmission;Matrices;Power system reliability;Sensitivity
This paper deals with the control and implementation of solar photovoltaic (PV) array-based multi-objective bi-directional charger beneficial for electric vehicle (EV), household load, and utility. For EV, the charger provides the charging facility. For household load, the charger acts as a standalone inverter, and for utility the charger acts as an active power filter. However, for providing the multi-functionality and the multi-mode operation capability of the charger, a reconfigurable control strategy is proposed. Moreover, an adaptive dc-link voltage strategy is proposed for achieving the optimum voltage at dc link under all voltage conditions for achieving minimum ripple in grid currents. The charger also uses a voltage synchronization strategy for achieving the seamless mode transition between the grid-connected and standalone modes. In grid-connected mode, the charger uses a double second-order generalized integrator-based positive sequence estimator along with the improved linear sinusoidal tracer-based algorithm for generating the balanced and sinusoidal reference grid currents, under the unbalanced and distorted grid voltages. The charger is implemented in the laboratory, and the performance is presented under various steady-state and dynamic conditions. | Multi-Objective Reconfigurable Three-Phase Off-Board Charger for EV | Bi-directional power flow;electric vehicle;grid connected;multi-objective charger;power quality;solar PV array;standalone;uninterrupted supply | Batteries;Voltage control;Reactive power;Electric vehicle charging;Power harmonic filters;Renewable energy sources;Switches
In the conventional direct power control (DPC) methods, the grid currents are highly distorted, and substantial ripple is present in the dc-bus voltage under unbalanced and distorted grid conditions. Various improved DPC methods have been proposed to address these problems, but these methods are generally complicated and not easy to use because of the complex controlling structures, need for considerable tuning, and so on. This paper proposes an improved DPC method obtained by simply adding a compensation term to the original power references. The compensation power is obtained by analyzing the power ripple in the input line inductance based on extended power theory. The reference voltage vector is subsequently calculated from the new power reference and synthesized by space vector modulation. To improve the robustness of the proposed DPC against inductance variations, an online inductance identification technique based on the gradient correction method is proposed and combined with the proposed DPC. The presented simulation and experimental results demonstrate that the proposed method can achieve sinusoidal grid currents and significantly reduce the dc-voltage ripple even with mismatched inductance under unbalanced and distorted grid conditions. | Direct Power Control of PWM Rectifiers With Online Inductance Identification Under Unbalanced and Distorted Network Conditions | DC-link voltage oscillation elimination;inductance identification;power compensation;unbalanced and distorted grid | Inductance;Pulse width modulation;Voltage control;Harmonic analysis;Mathematical model;Power control;Robustness
In this paper, the three-phase inverter power efficiency of a brushless DC (BLDC) motor drive is analyzed theoretically and verified experimentally. An inverted pulsewidth modulation driving scheme has higher power efficiency than a conventional six-step driving scheme, particularly under low rotor speed due to less diode conduction power loss of Sync metal-oxide-semiconductor field-effect transistors (MOSFETs). However, the difference in the power efficiency decreases as the rotor speed increases; for a rotor speed above 1000 r/min, the difference in the power efficiency is negligible. In addition, the power efficiency of the inverted driving scheme drops further than one for the conventional six-step driving scheme with sampling frequency increase. It is due to the additional switching power loss of Sync MOSFET. The theoretical analysis of power loss in a three-phase inverter verifies the experimental results. | Analysis of the Three-Phase Inverter Power Efficiency of a BLDC Motor Drive Using Conventional Six-Step and Inverted Pulsewidth Modulation Driving Schemes | Brushless dc (BLDC);inverted pulsewidth modulation (PWM);power efficiency;power loss;three-phase inverter | MOSFET;Synchronization;Pulse width modulation;Switches;Inverters;Motor drives;Rotors
A bootstrap circuit for operating the high-side insulated-gate bipolar transistor of a three-phase inverter for a brushless dc motor drive is analyzed theoretically to avoid under voltage lockout by minimizing the discharge of a bootstrap capacitor (BSC). Unlike various methods of reducing the discharge of BSCs, which limits the controllability of the motor speed/torque, a proposed inverted PWM driving scheme has no limit to the controllability while maintaining the proper voltage level for a BSC. This method is verified experimentally in this paper. | Analysis of Bootstrap Circuit Operation With an Inverted PWM Drive Scheme for a Three-Phase Inverter for a Brushless DC Motor Drive | Bootstrap capacitor (BSC);bootstrap circuit;discharging;inverted pulsewidth modulation (PWM);three-phase inverter | Insulated gate bipolar transistors;Pulse width modulation;Logic gates;Voltage control;Power supplies;Inverters;Switches
The application of the three-level boost converter (TLBC) in a high-frequency isolated auxiliary inverter system is able to reduce the voltage stress of power switches and diodes in the back-end circuit, reduce the volume and weight of energy storage components, and improve the overall power density of the converter system. However, the TLBC topology has its own disadvantage which is the capacitor midpoint potential offset problem. In order to solve this problem, this paper analyzes the limitations of the traditional independent duty control strategy first and then proposes the pulse phase delay control strategy to balance the midpoint potential of TLBC. After the relevant theoretical analysis based on the ac small-signal model of the TLBC, which is controlled by the pulse phase delay control strategy, this paper completes its modeling and simulation by using PSIM &amp; Matlab. Finally, this paper presents some experimental results and combines with the waveforms of the simulation to verify that the proposed control strategy can effectively adjust the bias voltage without changing the TLBC output characteristics. | Balance Midpoint Potential Control of Three-Level Boost Converter for Rail Transit Application | Three-level boost converter;midpoint potential balance;pulse phase delay | Voltage control;Electric potential;Delays;Capacitors;Switches;Inverters
In self-commissioning, motor parameters are estimated by analyzing the measured currents and voltages. At standstill, the obtained voltages are low because the motor back EMF is zero. Therefore, the inverter nonlinearities are comparable with the estimated voltages and it is necessary to compensate for the nonlinearities. In order to model the inverters nonlinear characteristics, dc current test is conventionally used. However, this test results in a nonlinear equation that contains nonlinearities of two phases. Hence, a numerical solution must be carried out to achieve each inverter phase nonlinearity. Moreover, three-phase symmetry of the inverter is necessary in conventional methods, making them inappropriate to characterize the nonlinearities of multilevel inverters with bypassed cells. This paper proposes a novel characterization algorithm with no numerical solutions applied for motor self-commissioning of VSI-fed drives. Not only the proposed method improves the fundamental and the THD of the calculated phase voltage by 42% and 6% at low currents, respectively, but also it is suitable for characterizing the nonlinearities of multilevel inverters with bypassed cells. A prototype of a five-level cascaded H-bridge inverter and a two-level inverter feeding a 2.2-kW three-phase induction motor is provided to verify the superiority of the proposed method specifically at very low currents. | Modeling of the Nonlinear Characteristics of Voltage Source Inverters for Motor Self-Commissioning | Dead-time compensation;multilevel cascaded H-bridge;nonlinear characteristics of voltage source inverter (VSI);self-commissioning | Inverters;Voltage measurement;Stators;Induction motors;Mathematical model;Semiconductor device modeling;Load modeling
To reduce implementation, operation, and maintenance costs of large-scale photovoltaic (PV) power plants, we improved upon our previously developed fault-diagnosis architecture that does not require additional sensors. The key technique in this architecture is that, instead of using the irradiation and module temperature measured using pyranometers and thermometers, it uses their theoretical values calculated from the PV-module characteristics and measured dc voltage and current of a PV inverter. Failure and degradation under both maximum power point tracking and clipping of output power are presumed with this technique. This improved architecture is applied to monitoring systems of large-scale PVpower plants. Itis experimentally demonstrated that this architecture can determine the number of fault modules even for a failure rate of only less than 0.2%. It was also demonstrated that this architecture can classify failure and degradation modes, namely, “series-resistance increase,” “shunt-resistance decrease,” and “bypass diode on,” even for a loss of less than 5%-6%. | Fault-Diagnosis Architecture for Large-Scale Photovoltaic Power Plants That Does Not Require Additional Sensors | Cause of failure and degradation;fault-diagnosis architecture;photovoltaic plant;the number of fault modules | Circuit faults;Inverters;Degradation;Temperature measurement;Voltage measurement;Photovoltaic systems
This paper proposes a family of single-stage converters consisting of three different converters, each of which is able to produce a variety of waveforms through the waveform-subtraction technique. We brand this converter family as waveform-subtraction based single-stage converter (WSSC). By using only a single-stage converter, the proposed waveform generation technique is able to realize dc-dc-ac conversions and suppress input current ripple, meeting the needs of modernized power grid with renewable energy sources. At the same time, converters in this WSSC family are capable of generating a range of shapes, such as triangular, rectangular, and sawtooth waveforms, with simple structures, demonstrating its suitability of being applied in the electrochemical industry, e.g., in the electroplating process. Furthermore, the proposed family converters also realize substantially better input current ripple suppression compared to other conventional converters. In order to prove the validity and efficacy of the proposed WSSC and the theory underpinning it, in this paper, extensive simulations and analyses are conducted to verify the theoretical foundation of the proposed WSSC strategy, and the prototype of a converter from the proposed converter family is built and tested in our laboratory, which validates the functionality of the WSSC. | A Waveform-Subtraction Based Single-Stage Ripple-Suppression Converter Family for Multiple Waveform Generation | Multipurpose waveform generation;ripple suppression;single-stage power converters;waveform-subtraction technique | Inverters;Capacitors;Electromagnetic interference;Power supplies;Shape;Photovoltaic systems
In the safe-critical applications such as electric/hybrid electric vehicles, the reliability of the machine drive system is vital. Among the various machine fault types, the uncontrolled generator fault (UCGF) at high speed is one of the most serious faults that could damage the machine drive system. In this paper, the fault protection capability of a novel hybrid-excited doubly salient synchronous machine (HEDSSM) is examined to illustrate its great capability to prevent the dangerous overvoltage issue from the UCGF. Permanent magnet flux of the novel HEDSSM is inherently short-circuited when the field excitation current is not fed into the excitation windings. Therefore, when the UCGF is detected in the high-speed region, the dc-link overvoltage issue can be effectively reduced by forcing the field excitation current to zero. Since only the field excitation current is utilized to protect the machine and power inverter from the UCGF, it is easy to implement and the concept of proposed control strategy can also be applied to other hybrid-excited machines. Finally, the proposed control strategy is verified by both simulation and experimental results on the HEDSSM. | Uncontrolled Generator Fault Protection of Novel Hybrid-Excited Doubly Salient Synchronous Machines With Field Excitation Current Control | Fault protection;field excitation current;hybrid excitation;permanent magnet (PM) machine;uncontrolled generator fault (UCGF) | Windings;Synchronous machines;Circuit faults;Rotors;Generators;Fault protection;Inverters
This paper is put forward a novel photovoltaic (PV) inverter topology for maximum solar power utilization, which incorporates a new maximum power point tracking (MPPT) scheme based on shading pattern identification using the artificial neural network, single-input and multi-output (SIMO) converter, and multilevel inverter (MLI). The performance of the proposed MPPT scheme is benchmarked under partially shaded conditions. In continuation, the PV voltage is fed to the SIMO converter, where the converter produces four independent (V<sub>1</sub>, V<sub>2</sub>, V<sub>3</sub> and V<sub>4</sub>) voltages with different magnitudes. The MLI converts the dc output voltage of the SIMO converter into ac to feed the utility, with reduced harmonic distortion. This MLI consists of eight switching devices and produces thirty one level ac output voltage with very less harmonic distortion. The salient feature associated with the proposed topology is that the proposed MPPT scheme extracts utmost power in any weather conditions and MLI feeds the utility. An experimental prototype is designed and developed to verify the performance of the proposed PV inverter topology. FPGA Spartan trainer kit is used to program pulses required for the MLI and converter of the proposed topology. | A Simple, Efficient, and Novel Standalone Photovoltaic Inverter Configuration With Reduced Harmonic Distortion | Maximum power point tracking;photovoltaic inverter;single input and multi output converter;Spartan trainer kit | Inverters;Topology;Artificial neural networks;Maximum power point trackers;Capacitors;Feeds
Recent works have addressed the ancillary services provided by multifunctional photovoltaic inverters. This concept is based on the addition of extra functions to the conventional photovoltaic systems, such as harmonic current compensation of nonlinear loads and reactive power support. However, it is important to ensure that photovoltaic inverters work below the rated current peak. Therefore, this paper proposes two current dynamic saturation techniques to limit the current peak of multifunctional photovoltaic inverters during harmonic current compensation of nonlinear loads. One technique is based on a closed loop and other on an open loop. With this approach, the photovoltaic inverters are able to perform partial harmonic current compensation, i.e., it will only be allowed to compensate harmonic currents within their maximum current capacity. Mathematical models are developed to determine the parameters of the techniques. Comparisons in simulation and experimental environments show that both techniques provide improvements in the grid power quality at the same time as the inverter rated current capacity is respected. | Partial Harmonic Current Compensation for Multifunctional Photovoltaic Inverters | Dynamic current saturation;partial harmonic current compensation;photovoltaic (PV) inverter control;PV systems | Inverters;Harmonic analysis;Power system harmonics;Photovoltaic systems;Mathematical model;Reactive power
With the increasing use of photovoltaic systems, a large demand for efficient, power-dense and lightweight grid-interface inverters is arising. Accordingly, new concepts like multi-level converters, which are able to reduce the converter losses while still keeping a low construction volume, have to be investigated. The hybrid seven-level topology analyzed in this paper comprises an active neutral point clamped stage, followed by a flying capacitor stage. Compared to a pure flying capacitor converter, the combination of these two stages allows to save more than half of the capacitor volume, while still having the same requirement for the output filter stage, and hence, the same output filter volume. Moreover, the topology employs low-voltage devices and ensures low conduction and switching losses, resulting in a higher efficiency. The principle of operation of the system is briefly reviewed, and based on a detailed component modeling, an efficiency vs. power density optimization is carried out, for which switching loss measurements of state-of-the-art 200 V semiconductors are performed. From the optimization, a high-efficiency design is selected and the practical hardware realization is discussed. The simulation and optimization results are then verified by realizing an all-silicon 99.35% efficient three-phase seven-level system, featuring a volumetric power density of 3.4 kW/dm<sup>3</sup> (55.9 W/in<sup>3</sup>), a gravimetric power density of 3.2 kW/kg, and fulfilling CISPR Class A EMI requirements. Finally, it is shown that an all-silicon realization with next generation silicon switches can achieve 99.5% efficiency with the same hardware, and 99.6% with commercial state-of-the-art GaN switches. | All-silicon 99.35% efficient three-phase seven-level hybrid neutral point clamped/flying capacitor inverter | Flying capacitor converter;hybrid active neutral point converter;multi-level;PV inverter;ultra-high efficiency. | Switching frequency;FCC;Capacitors;Inverters;Topology;Density measurement;Power system measurements
Switched reluctance machines receive increased attention from the automotive industry because of their cost efficiency. However, the independent phase excitation and the resulting current reversal demand comparatively large dc-link capacitors to meet the requirements regarding the ripple on the dc-link voltage and current. This paper validates the effects of the usage of a dc-dc boost converter to reduce the size of the dc-link capacitor by actively filtering the source current. The active filter is compared with the state-of-the-art topology and a passive filter. The investigations show that the active filter is able to reduce the dc-link capacitance by 80%. The dc-dc converter also provides the feature of adjusting the inverter dc-link voltage level independently from the battery voltage level. The positive effect of this additional degree of freedom on the machine efficiency is investigated and due to this feature the total efficiency of the electrical drive train remains nearly unchanged despite the extra losses in the dc-dc converter. All presented results are based on detailed simulations and experimentally validated with a 20 kW switched reluctance generator. | Active source current filtering to minimize the DC-link capacitor in switched reluctance drives | Active filters;converters;electric vehicles;reluctance generators;reluctance machines. | DC-DC power converters;Reluctance motors;Capacitors;Active filters;Switches;Batteries
Cascaded dc voltage link power converters typically employ a significant amount of energy storage at the intermediate link. The dc bus voltage is assumed to be stiff enough to provide decoupling between the source and load, allowing dynamic regulation functions to be implemented at the load and source terminals independently. In these cases, the size of the dc bus capacitance is dictated by requirements of steady-state ripple voltage, ripple current rating, ride-through considerations, and, more importantly, voltage overshoot during source and load transients. Design tradeoffs in realizing a stable system with acceptable transient performance often place a lower bound in the value of dc bus capacitance. In this paper, a robust predictive controller based on integrated and coupled control at the intermediate dc link, source, and load terminals is presented. The approach permits the use of a small amount of intermediate energy storage compared to conventional decoupled designs. The predictive control aspect of the proposed approach features cost function minimization and accurate duty ratio calculations based on converter model that accounts for small values of dc link capacitance. Although this allows stable operation of the system, it leads to persistent steady state error and transient overshoot voltages. The robust aspect of the proposed approach is based on the theory of variable structure systems. It introduces a capacitor charge restoration function that overcomes the drawbacks of the predictive control by squarely addressing uncertainty of model parameters and operating conditions. The resulting significant reduction in size of the capacitive reactive components opens the prospect of replacing electrolytic capacitors that have a limited life span with film capacitors with much longer life in emerging applications. The proposed approach is presented in a step-by-step manner using a dc-to-dc converter example and further extended to a dc-to-ac inverter case. Extensive computer simulations and experimental results from a laboratory-scale prototype of an example system are used to demonstrate the viability of the proposed controller. | Robust Predictive Control of High-Density Cascaded DC Voltage Link Power Converters | Capacitors;dc–ac power converters;optimization;predictive control | Voltage control;Capacitors;Predictive control;DC-DC power converters;Transient analysis;Energy storage;Capacitance
This paper presents an enhanced current controller for improving the performance of a class of single-phase grid-connected inverters operating in weak and distorted grid conditions. An inverter designed to operate at normal (strong or stiff and clean) grid conditions may not perform satisfactorily during weak and distorted grid conditions. One major reason is the interfering dynamics of the synchronization or phase-locked loop (PLL). This paper proposes an enhanced control structure for a popular class of single-phase inverters to address this problem. The proposed idea is to include the PLL state variables into the main inverter controller thereby minimizing the undesirable interactions of the PLL with the other components. A method for optimally designing the controller gains is also proposed. Compared to the conventional one, the proposed controller is shown to have a more robust performance over a substantially wider range of weak and distorted grid conditions. Extensive simulation and experimental results are presented to validate the proposed controls. | An Enhanced Control System for Single-Phase Inverters Interfaced With Weak and Distorted Grids | Distributed generation;grid distortions;grid-connected inverters;phase-locked loop (PLL);weak grid conditions | Inverters;Phase locked loops;Impedance;Power system stability;Inductance;Synchronization
An improved division-summation (D-Σ) digital control strategy without high-speed communication is proposed in this paper. Unlike the traditional zero-sequence circulating current control method, the interphase circulating current suppression method is discussed and implemented on the basis of the single-phase equivalent circuit in this strategy. The generation mechanism of the interphase circulating current is emphatically analyzed. Output voltage compensation and virtual impedance compensation are studied and integrated with the D-Σ digital control method to suppress the circulating current. Experimental platform with three paralleled three-level T-type grid-connected inverters has been set up. The experiments are carried out under the conditions of the impedance match or mismatch among the inverters, the unbalanced grid voltages, and the dynamic process such as start-up and step current change. The experimental results verify that the improved D-Σ digital control strategy may effectively restrain the circulating current under various conditions. | Circulating Current Analysis and the Improved D–Σ Digital Control Strategy for Multiparalleled Three-Level T-Type Grid-Connected Inverters | Circulating current;division–summation (D–Σ) digital control;paralleled operation;three-level T-type grid-connected inverters | Inverters;Bridge circuits;Impedance;Pulse width modulation;Digital control;Switches;Capacitors
Devices and the passive components in the single-phase impedance source network converter are sensitive to the double-line-frequency (DLF) pulsation. Previous research works have studied the power decoupling and the DLF equivalent model for the power pulsation suppression method. This paper explored the DLF transfer routes in the impedance source network. A comprehensive stress derivation of the passive components and switching devices are obtained for the suppression method enhancement and optimization. For the DLF passive suppression method, the explanation for the passive component volume issue is provided from the stress aspect. The component value solution space and corresponding design guidance are presented. For the DLF active suppression method (ASM), a buck-type dc-side ASM suppression method is employed and its optimization is demonstrated with the assistant circuit stress analysis. The total capacitor and inductor values get reduced by 77% and 25%, respectively. The corresponding pulsewidth modulation method implementation and the common-mode leakage current demonstration are also presented. The effectiveness of the theoretical analysis and optimization methods is verified by simulations and experiments. | Analysis and Suppression Strategy for the Double-Line Frequency Pulsation in Single-Phase Quasi-Z-Source Converter | Passive components;pulsating power;quasi-Z-source inverter (qZSI);single-phase;stress;suppression | Stress;Impedance;Switches;Capacitors;Capacitance;Two dimensional displays;Pulse width modulation
In photovoltaic (PV) applications, a transformer is often used to provide galvanic isolation and voltage ratio transformations between input and output. However, these conventional iron- and copper-based transformers increase the weight/size and cost of the inverter while reducing the efficiency and power density. It is therefore desirable to avoid using transformers in the inverter. However, additional care must be taken to avoid safety hazards such as ground fault currents and leakage currents, e.g., via the parasitic capacitor between the PV panel and ground. Consequently, the grid connected transformerless PV inverters must comply with strict safety standards such as IEEE 1547.1, VDE0126-1-1, EN 50106, IEC61727, and AS/NZS 5033. Various transformerless inverters have been proposed recently to eliminate the leakage current using different techniques such as decoupling the dc from the ac side and/or clamping the common mode (CM) voltage (CMV) during the freewheeling period, or using common ground configurations. The permutations and combinations of various decoupling techniques with integrated voltage buck-boost for maximum power point tracking (MPPT) allow numerous new topologies and configurations which are often confusing and difficult to follow when seeking to select the right topology. Therefore, to present a clear picture on the development of transformerless inverters for the next-generation grid-connected PV systems, this paper aims to comprehensively review and classify various transformerless inverters with detailed analytical comparisons. To reinforce the findings and comparisons as well as to give more insight on the CM characteristics and leakage current, computer simulations of major transformerless inverter topologies have been performed in PLECS software. Moreover, the cost and size are analyzed properly and summarized in a table. Finally, efficiency and thermal analysis are provided with a general summary as well as a technology roadmap. | Transformerless Inverter Topologies for Single-Phase Photovoltaic Systems: A Comparative Review | AC decoupling;common-mode voltage (CMV);dc decoupling;grid-connected inverter;leakage current;photovoltaic (PV) system;transformerless inverter | Inverters;RLC circuits;Topology;Leakage currents;Safety;Capacitors;Standards
Series arc fault (SAF) is one of the most important causes for failure of photovoltaic (PV) systems. Conventional protections could not detect SAF at initial moments. In this paper, a new method is presented for detection of SAF. The method is based on extracting SAF signatures from high frequency contents of the normalized dc terminal voltage. Inverter switching signatures in the signal have a periodic nature, which are rejected by subtracting the resized data-windows based on the lag relevant to maximum cross-correlation value. The utilized criterion is defined as ratio of power of the low frequency components to power of the arc signal (or signal-to-noise ratio). A set of possible scenarios, whether in practice or simulation, is considered to evaluate the performance of the method. They include different arc lengths, different fault locations in the PV system, various partial shadings, different switching frequencies for the inverter, and different types of environmental noise. | Series Arc Fault Detection in Photovoltaic Systems Based on Signal-to-Noise Ratio Characteristics Using Cross-Correlation Function | Arcs;detection;experimental;faults;model;photovoltaic;protection;series;simulation | Inverters;Switches;Signal to noise ratio;Photovoltaic systems;Frequency-domain analysis;Switching frequency;Voltage measurement
The high penetration of renewable energy means the grid is increasingly dependent on consumer-owned devices operation, providing a growing nexus between the Internet of Things (IoT) and the smart grid. However, these devices are much more vulnerable as they are connected, through interconnections to utility, manufacturers, third-party operators, and other consumer IoT devices. Therefore, novel security mechanisms are needed to protect these devices, especially ensuring the integrity of critical measurements and control messages. Fortunately, the growing prevalence of hardware-enforced trusted execution environments (TEEs) provides an opportunity to utilize their secure storage and cryptographic functions to provide enhanced security to various IoT platforms. This paper will demonstrate a TEE-based architecture for smart inverters that utilizes hardware and software-based isolation to prevent tampering of inverter telemetry data. Furthermore, it provides an implementation of the proposed architecture on an ARM TrustZone-enabled platform using open portable TEE (OP-TEE) on a Raspberry-Pi. The developed implementation is evaluated under a set of cybersecurity metrics. | DER-TEE: Secure Distributed Energy Resource Operations Through Trusted Execution Environments | Cyber-physical systems;cybersecurity;smart grid;trusted execution environments (TEEs) | Inverters;Computer architecture;Internet of Things;Hardware;Telemetry;Cryptography
Reactive power injection in distributed generation inverters is an useful ancillary service for grid supporting purposes. For grid-feeding converters, the slope control method is the most common voltage regulation strategy used in local (communication-less) applications. Despite its simplicity, this method offers limited dynamic properties in scenarios with changing operation conditions. In this sense, this paper presents an adaptive slope voltage control that provides an improved transient performance against operating variations. To derive the control configuration, a control-oriented mathematical model is developed. The accuracy of the modeling and the performance of the proposed control are validated by selected experimental results. | Adaptive Slope Voltage Control for Distributed Generation Inverters With Improved Transient Performance | Adaptive slope voltage;distributed generation;grid-feeding power converter;slope voltage control;voltage regulation | Voltage control;Reactive power;Inverters;Distributed power generation;Mathematical model;Transient analysis;Proposals
This paper deals with stabilization of an ideal transformer model (ITM) circuit, used as an interfacing algorithm for hardware-in-the-loop simulations. The ITM allows for the distribution of simulation model computations over multiple processors or can be used in power hardware-in-the-loop simulations. When specific impedance conditions of the partitioned circuit are not met, this interfacing algorithm becomes unstable. This paper first presents a new theoretical approach for representing the ITM interfacing algorithm that is based on delay differential equations. With a stability analysis of the obtained time-delay system, a stabilization method is proposed, which increases the stability boundaries of the ITM algorithm. Simulation examples, including the scenario of a two-level inverter system, are provided. | Stabilization of Hardware-in-the-Loop Ideal Transformer Model Interfacing Algorithm by Using Spectrum Assignment | Delay systems;ideal transformer model interfacing algorithm;neutral delay differential equations;hardware-in-the-loop simulations;real-time systems;simulation stability | Mathematical model;Delays;Integrated circuit modeling;Stability criteria;Signal processing algorithms;Computational modeling
In the past ten years, LLC resonant converters have become a mainstream topology for dc/dc power conversion, and multiple design tools have been developed for this topology, including controllers, regulators, soft-switching techniques, etc. While many tools are available for designing this converter, techniques for accurately determining power losses in the inverter MOSFETs of the topology based on time-domain analysis have not been fully explored yet. Precise power loss estimation is fundamental to determine the thermal behavior of the switches before the converter is built, which accelerates and optimizes the thermal management design process. In addition, accurate methods of estimating conduction losses, which are dominant in this topology, switching losses, and body diode losses are lacking in the literature. This paper proposes a method for enhancing power loss estimation in LLC inverter MOSFETs based on time-domain analysis of the converter. Moreover, a detailed characterization of MOSFET's conduction losses (P<sub>cond</sub>), switching losses (P<sub>sw</sub>), and body diode losses (P<sub>diode</sub>), including the effects of different parameters such as gate-source voltage (V<sub>GS</sub>), junction temperature (T<sub>j</sub>), drain current (I<sub>D</sub>), and drain-source voltage (V<sub>DS</sub>), is presented, which can further improve power loss assessment in this topology. The developed method based on time interval analysis replaces the simplistic first-harmonic approximation (FHA), which allows for improved power loss calculations. Further improvement is obtained with the detailed characterization of the switching device. As verified by simulation and experimental results, the proposed estimation tool provides a significant boost in accuracy for power loss determination when compared to the existing method for power loss estimation using FHA. | MOSFET Power Loss Estimation in <italic>LLC</italic> Resonant Converters: Time Interval Analysis | Design tool;device characterization;first-harmonic approximation (FHA); $LLC$ resonant converter;mosfet;power losses;time domain;time interval analysis (TIA) | MOSFET;Topology;Resonant converters;Temperature measurement;Loss measurement;Estimation;Time-domain analysis
In this paper, a physics-based threshold voltage model of symmetrical double gate (DG) MOSFET, including the random dopants in the channel is presented. The model is derived from the solution of 2-D Poisson's equation and is suitable for circuit simulation. The average potential considering random dopants in the channel is used to calculate the threshold voltage and provides accurate results. The developed threshold voltage model is validated with TCAD simulations for different device dimensions and doping concentrations. The standard deviation (σV<sub>TH</sub>) is calculated from a threshold voltage distribution of 200 devices. The proposed model is useful to simulate variations in a large number of devices with randomly placed dopants, with less computational time. The model is integrated in the Cadence circuit simulator and analyzed the effect of random dopant fluctuation-induced VTH variations of n-channel DG MOSFET in the inverter circuit. | Analytical Model for RDF-Induced Threshold Voltage Fluctuations in Double-Gate MOSFET | Circuit simulation;random dopants;threshold voltage;double-gate MOSFET;variability | MOSFET;Threshold voltage;Semiconductor process modeling;Semiconductor device modeling;Doping;Integrated circuit modeling;Analytical models
With the electric spring (ES) being practically evaluated by utility companies in power grids, there is a need to explore its practical implementation aspects of general applications. In this paper, we propose three interior angle control principles for the ES. Systematic analysis and comparative study show that these three control principles lead to different smart load (SL) performance. The operating characteristic curves and distinctive features/advantages of the SL using these three control methods are analyzed and explained. A generalized controller structure suitable for the implementations of all these three angle control schemes is presented. It is practically shown that the same controller structure can be programmed to implement these three angle control strategies. This outcome is the first step to realize a programmable ES-based SL for providing multiple functions. | A Generalized Controller for Electric-Spring-Based Smart Load With Both Active and Reactive Power Compensation | Electric spring (ES);interior angle control;power smoothing;renewable energy sources;smart grids | Springs;Voltage control;Reactive power;Calculators;Power demand;Inverters
In millimeter-wave (mmWave)-based massive multiple-input-multiple-output (MIMO) systems, hybrid precoding is considered one of the indispensable techniques in the next generation wireless communication systems (5G) to reduce the number of radio-frequency (RF) chains. However, the existing hybrid precoding techniques often cause performance loss. To solve this problem, the switch and inverter (SI)-based hybrid precoding architecture has been proposed recently as an energy-efficient solution for these challenges. In this paper, a detailed performance analysis on sum-rate as well as energy-efficiency is provided through simulation on the two-stage hybrid precoding, antenna selection (AS)-based hybrid precoding, and adaptive cross-entropy (ACE)-based hybrid precoding. It is aimed to prove that the performance of the ACE-based scheme is much superior to that of the others with the limited ranges of values of all parameters. At last, the suitable parameters are determined and we prove that they can lead to the optimal performance. | Switch and Inverter Based Hybrid Precoding Algorithm for mmWave Massive MIMO System: Analysis on Sum-Rate and Energy-Efficiency | mmWave massive MIMO;energy-efficiency;sum-rate;hybrid precoding;performance analysis | Precoding;Radio frequency;Switches;Computer architecture;MIMO communication;Antennas;Inverters
The performances of a model predictive control algorithm largely depend on the knowledge of the system model. A model-free predictive control approach skips all the effects of parameters variations or mismatches, as well as of model nonlinearity and uncertainties. A finite-set model-free current predictive control is proposed in this paper. The current variations predictions induced by the eight base inverter voltage vectors are estimated by means of the previous measurements stored into lookup tables. To keep the current variations information up to date, the three current measurements due to the three most recent feeding voltages are combined together to reconstruct all the others. The reconstruction is performed by taking advantage of the relationships between the three different base voltage vectors involved in the process. In particular, 210 possible combinations of three-state voltage vectors can be found, but they can be gathered together in six different groups. A light and computationally fast algorithm for the group identification is proposed in this paper. Finally, the current reconstruction for the prediction of future steps is thoroughly analyzed. A compensation of the motor rotation effect on the input voltages is proposed, too. The control scheme is evaluated by means of both simulation and experimental evidences on two different synchronous reluctance motors. | An Effective Model-Free Predictive Current Control for Synchronous Reluctance Motor Drives | Model-free;model predictive control (MPC);synchronous reluctance motor (SynRM);variable speed drives | Predictive models;Table lookup;Reluctance motors;Predictive control;Current measurement;Current control
This paper presents an improved designed induction motor, used for photovoltaic (PV) array fed water pumping system by modifying the rotor and stator slots. The overall system is designed without a mechanical sensor to reduce both cost and complexity with the simultaneous assurance of optimum power utilization of a PV array. The proposed system consists of an induction motor operated water pump, controlled by field-oriented control with artificial neural network current control technique. The maximum power point tracking as well as dc-link voltage, is regulated by three-phase voltage source inverter. The estimation of motor speed eliminates the use of a mechanical sensor and makes the system cheaper and robust. A new robust speed adaptive algorithm is presented, which is less dependent on parameters. A detailed study of various factors affecting the efficiency of the motor is given to improve the behavior of the induction motor drive for water pumping. The designed motor is tested on a developed prototype in the laboratory and its suitability is judged through various tests under steady-state and dynamic conditions of insolation variations. | Performance-Based Design of Induction Motor Drive for Single-Stage PV Array Fed Water Pumping | Artificial neural network (ANN)-based current control;field-oriented control (FOC);finite element method;induction motor drive (IMD);perturb and observe (P&O)-based maximum power point tracking (MPPT) algorithm;photovoltaic (PV) array;speed adaptation;water pump | Rotors;Induction motors;Bars;Torque;Stator windings;Maximum power point trackers
This paper introduces a three-phase grid-connected inverter for commercial-scale photovoltaic systems. The circuit topology combines an ac-inductor-less active bridge with a parallel-connected pulsewidth modulation inverter acting as an instantaneous reactive power compensator. The active bridge, called a 120° conduction inverter, operates at a switching frequency equal to the grid frequency and outputs a 120° rectangular current, while the compensator eliminates the harmonic currents included in the rectangular current. The main advantage of this strategy is the reduction in size of the required ac inductor by a factor of 4, as well as the reduction of power losses in the switching devices. The theoretical analysis clearly shows that the compensator can synthesize a sinusoidal output current by controlling only instantaneous reactive power, thus eliminating the need for electrolytic capacitors. A 5-kW experimental setup validates the operating principle and the control method of the proposed inverter and exhibits an inverter efficiency as high as 99.2% with Si superjunction mosfets. | A Three-Phase Grid-Connected Inverter Equipped With a Shunt Instantaneous Reactive Power Compensator | AC inductor;grid-connected inverter;instantaneous reactive power;photovoltaic (PV) inverter;switching loss | Inverters;Switches;Inductors;Capacitors;Pulse width modulation;Reactive power;Switching frequency
With the increasing power ratings of large wind turbines, medium-voltage power conversion is drawing more and more attention because it generally offers higher power density and higher efficiency with reduced current levels. This paper evaluates the practical performance of a medium-voltage, fault-tolerant modular high-power conversion system based on cascaded modular converters. To avoid many large capacitor banks, the low-frequency voltage/power ripple in each cell has been attenuated through balancing the power flow between the H-bridge rectifier and the three-phase inverter by adding a frequency-adaptive quasiresonant controller in the control loops. This can improve the system reliability and reduce the system cost and volume. In the experimental evaluation, an unexpected envelope oscillation issue was observed at the grid-side inverters. It was found that the above issue is caused by the discrepancy of the crystal oscillators on different digital signal processor boards. Then, a carrier-wave phase-locked loop has been proposed to eliminate the envelope oscillation issue. Experimental results of a downscaled three-phase five-level modular wind energy conversion system show that the dc-link voltage ripple can be eliminated without affecting the grid current quality. | A Reliable Medium-Voltage High-Power Conversion System for MWs Wind Turbines | Wind power;medium-voltage power conversion;dc-link capacitor;resonant controller;reliability | Generators;Medium voltage;Wind turbines;Wind power generation;Capacitors;Voltage control;Inverters
This letter presents two pseudo-differential ring amplifiers (RAs) suitable for a continuous-time (CT) operation as an alternative to traditional amplifiers. The designs retain the advantages of RAs, scale with process technology, and do not require a periodic reset. The RAs are designed to operate in an integrator configuration and use different methods to achieve stability in continuous time. A prototype was fabricated in a 65-nm CMOS containing two versions of a CT delta-sigma ADC using the two RAs presented. The ADCs consist of a fourth-order loop filter with optimized zeros, a single-bit quantizer that operates at a sampling frequency of 320 MHz, and a digital-to-analog converter. The best design proposed achieves a measured peak signal-to-noise and distortion ratio of 50.6 dB for an 8-MHz bandwidth, a dynamic range of 53.2 dB, and consumes 152 ${\mu }\text{W}$ at a supply of 1.1 V. The obtained figure of merit is 34.3 fJ/conv.-step which outperforms state-of-the-art delta-sigma ADCs in that specification range and is 77% superior to its traditional operational transconductance amplifier-based ADC counterpart. | 34.3 fJ/conv.-step 8-MHz Bandwidth Fourth-Order Pseudo-Differential Ring-Amplifier-Based Continuous-Time Delta–Sigma ADC in 65 nm | Analog to digital converter;continuous-time (CT);delta–sigma;oversampled;ring amplifiers (RAs) | Inverters;Circuit stability;Transistors;Stability criteria;Distortion;Scalability
Six-step modulated drive systems have been shown to have higher power density and lower switching loss than pulsewidth modulation drive systems. It has also been shown that by manipulating the dc bus voltage, six-step mode can drive permanent magnet synchronous machines (PMSMs) over a wide speed range, and maintain the machine operating point on the maximum torque per ampere curve below the base speed to reduce the machine copper loss. However, high torque ripple exists while in this type of six-step mode. This paper develops the control design methodologies to leverage the variable and fast dc bus manipulation, provided by two-step finite-settling-step dc-to-dc converter control, to minimize torque ripple in six-step PMSM drives. Two torque control algorithms: existing voltage angle based torque control and deadbeat-direct torque and flux control are used to evaluate torque ripple reduction capability and energy savings potential of six-step PMSM drive systems. | Torque Ripple Minimization in Six-Step PMSM Drives via Variable and Fast DC Bus Dynamics | Dc-to-dc converter;deadbeat-direct torque and flux control;finite-settling-step control;six-step mode;torque ripple;variable dc bus voltage;voltage angle based torque control (VATC) | Torque;Torque measurement;Voltage control;Stators;Mathematical model;Inverters;Rotors
In motor drive system, ear-piercing acoustic noise caused by high-frequency vibration from motor becomes unacceptable in sensitive environments, due to the application of pulsewidth modulation (PWM) and consideration of switching losses. In this paper, a novel method which associates a presented dual three-phase permanent magnet synchronous motor (PMSM) called dual-branch three-phase PMSM with carrier phase-shift technique is implemented to completely reduce odd-order PWM frequency vibration. The proposed motor has two no phase-shift three-phase windings, whose coils wind on the same teeth; it is driven by paralleled inverters with magnetically coupled inductors. With carrier phase shifting π, the odd-order carrier frequency current harmonics with the identical amplitude in two windings are opposite in phase, and therefore the produced magneto-motive-force (MMF) harmonics in the air gap offset with each other. The experimental results are provided to verify the validity of the proposed method in vibration reduction. Compared with the previous work of vibration reduction for dual three-phase PMSMs, the proposed method can achieve total elimination of odd-order PWM frequency vibration. | Vibration Reduction for Dual-Branch Three-Phase Permanent Magnet Synchronous Motor With Carrier Phase-Shift Technique | Carrier phase-shift;coupled inductors;dual three-phase permanent magnet synchronous motor (PMSM);high-frequency vibration reduction;paralleled voltage source inverter (VSI) | Windings;Vibrations;Harmonic analysis;Pulse width modulation;Permanent magnet motors;Inductors;Synchronous motors
Paralleled inverters have the merits of high power rating, improved reliability, and convenient maintenance. However, zero-sequence circulating current (ZSCC) will occur and lead to current distortion and system loss. The ZSCC control is more complicated when three-level topology is utilized and paralleled number is increased. Therefore, this paper proposes a simplified ZSCC suppression scheme for multi-paralleled three-level T-type inverters (3LT<sup>2</sup>Is). A novel equivalent model is developed and the ZSCC controller based on the new model is easier to implement. Thus, the number of paralleled inverters can be increased without complicating the control scheme and the inverters could be switched on or off optionally. Besides, Feed-Forward (FF) strategy is adopted to eliminate the ZSCC spikes caused by symmetrical three-level space vector modulation. The effectiveness of the proposed control scheme is verified by both simulation and experimental results. | Modeling and Suppression of Circulating Currents for Multi-Paralleled Three-Level T-Type Inverters | Feed forward (FF);paralleled inverters;space vector modulation (SVM);T-type three-level inverters (3LT $^2$ Is);zero-sequence circulating current (ZSCC) | Inverters;Mathematical model;Modulation;Topology;Support vector machines;Switches;Aerospace electronics
This paper proposes multi-timescale voltage stability-constrained volt/VAR optimization to improve the steady-state stability and security of smart distribution grids. It aims to coordinate the post-contingency slow-timescale corrective actions provided by an on-load tap changer with fast-timescale corrective actions provided by photovoltaic inverters and battery energy storage system. This multi-timescale operation exploits the difference between short- and long-term emergency ratings of line flows and voltage magnitudes usually defined by utilities for contingency cases. Global optimum is achieved by formulating the problem as mixed-integer second-order cone program. To justify the investment in battery storage, the proper coordination between base case state-of-charge and storage dynamic reserve margin required for post-contingency corrective actions is performed. Also, the steady-state voltage stability margin is computed through detailed voltage stability analysis. Simulation results demonstrate the effectiveness of the proposed multi-timescale corrective actions in maintaining the steady-state stability and security under contingency cases. | Multi-Timescale Voltage Stability-Constrained Volt/VAR Optimization With Battery Storage System in Distribution Grids | Battery storage dynamic reserve margin;convex relaxation;distribution grids;multi-timescale corrective actions;voltage stability-constrained volt/VAR optimization | Power system stability;Stability criteria;Batteries;Optimization;Steady-state;Inverters
Model predictive power control (MPPC) has been receiving plenty of concern due to its fast dynamic response. However, the varying switching frequency makes the harmonics of output voltage vary over a wide scope, which adds difficulty in designing alternating current (ac) filter. Here, on the basis of the active and reactive power derivatives of each vector and the effect of switching states on neutral point (NP) voltage, we present an MPPC with dual vectors (MPPCDV) to control the three-level (3L) inverter. In this algorithm, a new switching sequence is provided to balance the NP voltage of 3L inverter, and two cost functions are derived to reduce the number of cycle computation. According to the first cost functions, the sector containing optimal switching sequence (OSS) is obtained. The second cost function is assigned to achieve the multiobjective optimization. Simulations and experiments are built to test the effectiveness of MPPCDV. When the 3L inverter adopts the MPPCDV, the majority of the harmonic frequencies in the output voltage is concentrated near the sample frequency, the steady-state performances are improved remarkably, and the dynamic performance is as fast as the conventional MPPC. | Model Predictive Power Control With Dual Vectors for Three-Level Inverter | Cost function;model predictive power control (MPPC);optimal switching sequence (OSS);neutral point (NP) voltage | Inverters;Switches;Reactive power;Cost function;Switching frequency;Predictive models
This paper proposes a balanced feedforward current-sense current-compensation (CSCC) common-mode (CM) active electromagnetic interference (EMI) filter (AEF). The advantages of the feedforward CSCC-type AEF are theoretically demonstrated. The operation of the proposed AEF is completely analyzed, and practical design guidelines are developed regarding performance and stability. The proposed AEF is applied to an L-C-L EMI filter for a 2.2 kW resonant inverter, and CM noises are further reduced by 3 to 18 dB from 150 kHz to 10 MHz. The problem of CM-to-differential mode noise transformation due to an unbalanced AEF structure is also investigated by the measurements using a vector network analyzer. | A Balanced Feedforward Current-Sense Current-Compensation Active EMI Filter for Common-Mode Noise Reduction | Active EMI filter (AEF);common mode (CM);conducted emission (CE);current-sense current-compensation (CSCC);electromagnetic interference (EMI);feedforward;switching mode power supply | Feedforward systems;Electromagnetic interference;Impedance;Inductors;Sensors;Noise reduction;Circuit stability
This paper presents a family of novel common-ground-type transformerless photovoltaic (PV) grid-connected inverters, which requires only five power switches, one capacitor, and one filter. A simple dual-closed led-loop control is used to improve control stabilization and accuracy. The main advantages of proposed inverters are: 1) the leakage current is completely eliminated (unlike traditional topologies, which can only suppress leakage current); 2) the devices used are a few and the cost is low; 3) low loss and high efficiency; 4) the ability of realizing reactive power; and 5) there is no need for high DC input voltage compared with half-bridge-type topologies. The operating principle, modulation mode, and control strategy are introduced in detail. The performance of the proposed topology is compared with that of several traditional topologies. The leakage current suppression ability and efficiency of the proposed topology are superior to those of the traditional topologies. The model predictive control (MPC) is applied in the proposed topology, which is easy to realize and can accelerate the dynamic response. Finally, the simulation and experimental results of a 1-kVA prototype are given, which proves the validity of the proposed topology in PV grid-connected system. | Notice of Violation of IEEE Publication Principles: Single-Phase Common-Ground-Type Transformerless PV Grid-Connected Inverters
A hierarchical model predictive control (MPC) approach is developed for energy management of aircraft electro-thermal systems. High-power electrical systems on board modern and future aircraft perform a variety of mission- and flight-critical tasks, while thermal management systems actively cool these electronics to satisfy component-specific temperature constraints, ensuring safe and reliable operation. In this paper, coordination of these electrical and thermal systems is performed using a hierarchical control approach that decomposes the multi-energy domain, constrained optimization problem into smaller, more computationally efficient problems that can be solved in real-time. A hardware-in-the-loop (HIL) experimental testbed is used to evaluate the proposed hierarchical MPC in comparison to a baseline controller for a scaled, laboratory representation of an aircraft electro-thermal system. Experimental results demonstrate that the proposed approach outperforms the baseline controller across a range of electrical loading in terms of both efficient energy management and constraint satisfaction. | Hierarchical Control of Aircraft Electro-Thermal Systems | Aircraft energy management;constrained optimization;experimental validation;hierarchical control | Aircraft;Aerospace electronics;Aerospace control;Inverters;Energy management;Atmospheric modeling;Batteries
The energy and delay reductions from CMOS scaling have stagnated, motivating the search for a CMOS replacement. Spintronic devices are one of the promising beyond-CMOS alternatives. However, they exhibit high switching error rates of 1% or more when operated at energy and delay comparable to CMOS, rendering them incompatible with the deterministic nature of digital implementations. In this paper, we employ a Shannon-inspired model of computation to enhance the tolerance of all-spin logic (ASL)-based implementations to gate-level switching errors. We develop the logic-level path delay reallocation techniques to shape the output error statistics and propose a novel error compensation scheme to achieve 1000× higher tolerance to device-level switching errors while maintaining the classification accuracy of an ASL-based support vector machine (SVM) classifier. | Error-Resilient Spintronics via the Shannon- Inspired Model of Computation | All spin logic;beyond-CMOS;machine learning;spintronics;statistical computing | Logic gates;Switches;Delays;Computational modeling;Error analysis;Support vector machines;Inverters
Process variability is one of the major concerns in semiconductor manufacturing in advanced technology nodes. This paper explains an all-digital technique to estimate the impact of threshold voltage (V<sub>th</sub>) of NMOS device under test (NDUT) using a reconfigurable ring oscillator (RRO) which consists of a chain of threshold voltage measurement cell (TVMC). The difference of periods of RRO due to two voltage levels, i.e., V<sub>dd</sub> and (V<sub>dd</sub> - V<sub>th</sub>) at the intermediate node provides information about the impact of threshold voltage of an NDUT. A lognormal model is developed to extract the threshold voltage information from the RRO period difference. The maximum difference in predicting the threshold voltage from the proposed model and through SPICE simulation is found to be less than 1.5%. Measured results from 26 test chips in 130-nm process show the feasibility of estimating the V<sub>th</sub> variability from the proposed RRO test structure. The proposed test circuit with 300 samples of NDUT occupies a silicon area of 280 × 64 μm<sup>2</sup>. | On-Chip Threshold Voltage Variability Estimation Using Reconfigurable Ring Oscillator | Local process variation;Npass transistor;reconfigurable ring oscillator;threshold voltage | Delays;Inverters;Transistors;Threshold voltage;Rail to rail outputs;Estimation;Control systems
The spacer design of the negative-capacitance FinFET (NC-FinFET) is investigated by using Sentaurus technology computer-aided design (TCAD). The spacer affects not only the gate capacitance but also the drain current due to the additional gate control from the outer fringing field. It is found that in a heavily loaded circuit although the fin corner spacer improves the inverter propagation delay of the baseline FinFET, the NC-FinFET requires the fin selective spacer with the spacer height up to the ferroelectric thickness for better capacitance matching. When the wire capacitance is ~3 times larger than the gate capacitance, the inverter propagation delay of the NC-FinFET with the fin selective spacer can be improved by ~8% against the full spacer design. However, with the consideration of process complexity, the air spacer may still be attractive in the NC-FinFET, since it does not suffer from the amplified gate capacitance. | Spacer Engineering in Negative Capacitance FinFETs | Ferroelectrics;negative capacitance;FinFET;spacer;parasitic capacitance | Capacitance;Logic gates;FinFETs;Iron;Inverters;Switches;Propagation delay
In this paper, a charge plasma-based monolayer transition metal dichalcogenide (TMD) tunneling field-effect transistor (TFET) is investigated by solving self-consistent 3-D Poisson and Schrodinger equations in nonequilibrium Green's function (NEGF) framework. We propose a work function engineered charge plasma-based dual metal source TFET (DMS TFET) structure for an optimum performance of the device. The proposed TFET structure demonstrates superior performance than the conventional charge plasma TFETs in terms of I<sub>ON</sub>, I<sub>ON</sub>/I<sub>OFF</sub> ratio, and subthreshold slope (SS). It provides I<sub>ON</sub> of 222 μA/μm, I<sub>ON</sub>/I<sub>OFF</sub> ratio of 2.22 × 10<sup>5</sup>, a minimum SS of 42.41 mV/decade, and an average SS of 54.15 mV/decade for three-decade increase in drain current (I<sub>DS</sub>). The performance of the device is observed at different channel lengths. Based on this analysis, a device design guideline for sub-10-nm channel length TFETs is presented in the paper. Finally, the circuit level metrics of the proposed structure are estimated by calculating delay and energy-delay product of a 45-stage inverter chain. | A Charge Plasma-Based Monolayer Transition Metal Dichalcogenide Tunnel FET | Charge plasma concept;transition metal dichalcogenide (TMD);tunneling field-effect transistors (TFETs) | TFETs;Metals;Photonic band gap;Performance evaluation;Doping;Ions
Inertia emulation in inverter control strategies benefits in improving dynamic frequency performance in a microgrid. Therefore, some inverter control strategies introduce virtual inertia, and the corresponding performance is investigated. These strategies mainly focus on improving frequency dynamics from the perspective of an inverter, whereas their dynamic influence on ac bus and the interaction among different inverters are still unclear. This paper aims to investigate the dynamic frequency performance of multiple generation units in both grid-connected and islanded modes considering inertia interaction. A transfer function model of paralleled inverters with emulated inertia is set up for theoretical analysis. With this model, frequency and phase response of ac bus is studied under several cases, which reveals the interactive frequency performance of voltage-controlled inverters. Furthermore, inertia interaction among different inverters is analyzed in detail, which indicates the reaction from the grid to the inverter. Consequently, the effectiveness and ineffectiveness of virtual inertia in improving frequency dynamics are demonstrated, which is practical and helpful for virtual inertia imitation in a microgrid. Simulation and experimental results are provided to validate its effectiveness. | Analysis of Dynamic Frequency Performance Among Voltage-Controlled Inverters Considering Virtual Inertia Interaction in Microgrid | DC–AC power conversion;dynamic performance;frequency control;inverters;microgrids;power control;renewable energy resources;virtual inertia;virtual synchronous generator;voltage control method | Inverters;Voltage control;Frequency control;Power system dynamics;Microgrids;Impedance;Transient analysis
LCL resonance complicates the design of a current control loop and can even threaten its stability. Extensive approaches have been proposed to deal with this resonance, among which active damping (AD) schemes based on the feedback of a single filter variable have been shown to be effective and cost-efficient. This paper presents a study of such AD techniques, where a generalized approach to developing an AD controller by relating a control diagram to an equivalent circuit is proposed. Based on this approach, AD controller forms with any one of four commonly used filter variables to realize virtual resistors (VRs) in six different connections to the LCL filter are derived. Comparisons are then made between these 24 AD controller alternatives by considering the implementation complexity of the AD controller, the number of measuring sensors, and the effect of the AD controller on the power stage. Consequently, grid-side current feedback AD to realize a VR in parallel with the filter capacitor is selected as a considered alternative. Next, two issues associated with the practical implementation of the selected grid-side current feedback AD, caused by the second-order differential expression and the digital time delay, are discussed and solved. Finally, the selected AD method is analyzed in the discrete z-domain, and its effectiveness is experimentally verified. | A Study of Virtual Resistor-Based Active Damping Alternatives for <italic>LCL</italic> Resonance in Grid-Connected Voltage Source Inverters | Active damping (AD); $LCL$ resonance;virtual resistor (VR);voltage source inverters (VSIs) | Capacitors;Damping;Current control;Equivalent circuits;Delay effects;Inductors;Transfer functions
A novel single-phase transformerless dual-mode interleaved multilevel inverter (DMIMI) is proposed in this paper, which can inject a highly sinusoidal ac current to the grid even with the input dc voltage less than the peak grid voltage. Furthermore, dead-beat controllers are developed to directly calculate the optimal duty cycles in a digital control platform. As compared to the traditional dual-mode multilevel approaches, the DMIMI offers high efficiency, less number of components conducting simultaneously in each operation mode, and the capability of reactive power exchange. This paper presents the theoretical analysis and the experimental results obtained from a 1-kW prototype. The experimental results reveal that the proposed DMIMI can achieve high conversion efficiency and low leakage current as well as high quality grid current. | Single-Phase Dual-Mode Interleaved Multilevel Inverter for PV Applications | Dual-mode time sharing;interleaved;leakage current;multilevel inverter;transformerless | Inverters;Choppers (circuits);Inductors;Leakage currents;Capacitors;Semiconductor diodes;Modulation
This paper proposes a torque distributed control strategy for the multiphase machines in the hybrid energy storage system application. Different with the conventional energy current regulation method, the system energy management is researched by the machine torque distribution in different sets of windings. The load power is then afforded by the energy storage devices connected with the windings through the inverters. The principle of the distributed torque operation is explored with a dual three-phase permanent-magnet synchronous machine model and the asymmetrical windings operation is explained with the flux vector diagram. The windings decoupling compensation, flux observer, and parameter identification methods are presented. Based on the proposed strategy, a power frequency dividing coordinated regulation is achieved. The hybrid energy storage devices can directly respond to the average or instantaneous parts in the load torque and power fluctuation. Simulation and experiments are demonstrated with different operation cases. | Torque Distributed Control Strategy for the Dual Three-Phase PMSM in Hybrid Energy Storage System Application | Dual three-phase permanent-magnet synchronous machine (PMSM);hybrid energy storage system (HESS);power regulation;torque distributed control system | Windings;Torque;Stator windings;Decentralized control;Energy storage;Mechanical power transmission
Due to their inherent topology characteristic, current source grid-connected photovoltaic inverters cannot realize low voltage ride through (LVRT) during a serious sag in the grid voltage. Based on mathematical models of three-phase current source grid-connected photovoltaic (PV) inverters, this paper analyzes quantitatively the relationship between steady-state DC-link current and grid voltage, and also derives the steady-state working range of the DC-link current in CSIs. Based on the steady-state working range of the DC-link current and the native characteristics of PV cells, this paper indicates the fundamental reason that three-phase current source inverter cannot realize LVRT. To solve this problem, an improved topology of a current source grid-connected photovoltaic inverter is adopted in this paper, where a chopper circuit is added in the DC link. Meanwhile, a novel control strategy is further proposed to realize LVRT under balanced and unbalanced grid voltage conditions. Finally, the simulation and experiment results verify the effectiveness of the proposed method. | A Novel Low Voltage Ride Through Control Method for Current Source Grid-Connected Photovoltaic Inverters | Current source inverter (CSI);photovoltaic application;low voltage ride through (LVRT);grid voltage sag | Inverters;Topology;Voltage control;Power quality;Photovoltaic systems;Wind power generation
The time delay caused by the digital computation and the update of the duty cycle tend to worsen the dynamic performance of digitally controlled power converters. This paper proposes a real-time calculation method for single-phase cascaded H-bridge (CHB) inverters with the phase-shifted carrier pulsewidth modulation (PSC-PWM) to eliminate the time delay caused by the digital computation in the control loop without the loss of duty cycle. In the approach, a sampling method for the PSC-PWM applied in a single-phase CHB inverter is introduced, which samples the current and voltage at points of the intersection for triangular carriers of legs in all adjacent H-bridge cells. The sampling method is used alternately with the conventional regular sampling method by following a selection rule in order to avoid the loss of duty cycle. Experimental results verify that the proposed method effectively improves the transient performance of the current control loop and suppresses the effect of the distortion of the grid voltage on the line current. | Real-Time Calculation Method for Single-Phase Cascaded H-Bridge Inverters Based on Phase-Shifted Carrier Pulsewidth Modulation | Dynamic performance;multisampling method;multilevel inverter;phase-shifted carrier pulsewidth modulation (PSC-PWM);real-time calculation | Delays;Inverters;Real-time systems;Switches;Sampling methods;Current control;Legged locomotion
This brief describes a compact test chip in a 130-nm CMOS technology, aimed at characterizing both the short- and long-channel transistors and the series association of halo-implanted transistors. The chip contains a set of low-threshold-voltage (LVT) nMOS/pMOS transistors with several channel lengths and transistors associated in series. Parameters, such as threshold voltage, specific current, and intrinsic voltage gain, were determined through simulation and measurements of 20 chips. The results reported herein provide integrated circuit designers with guidelines for choosing either long-channel lengths or series association of transistors to comply with the requirements of their design. | A Test Chip for Characterization of the Series Association of MOSFETs | CMOS technology;halo implant;long-channel transistor;series association of transistors;test chip | Threshold voltage;MOSFET;Inverters;Voltage measurement;Very large scale integration
Memristive threshold logic (MTL) concept is emerged in many circuits to enable high-performance systems in terms of power, energy, area, and delay. This paper proposes a systematic method for building two-bit ternary number functions based on the MTL concept. The proposed method is applied to build the basic ternary arithmetic operations. The implementation of two-bit adder and multiplier is presented in the unbalanced ternary number representation. The proposed designs are verified by using VTEAM memristor and Stanford CNTFET transistor models. Finally, a comparison between the proposed circuits and related work presented in this paper is discussed. It shows that the area in case of the ternary adder is reduced by 30% and 76% and in case of the ternary multiplier by considering that memristors can be stacked above the transistors. In addition, this reduction in the number of transistors reduces the circuit static power and hence improving the overall ternary circuits performance. | Ternary Functions Design Using Memristive Threshold Logic | Ternary numbers;threshold logic;mermistor;VTEAM;CNTFET;STI;PTI;NTI;SBI;STB;SBB;MTL;TLG | Logic gates;Multivalued logic;Inverters;Memristors;Adders;Transistors;Design methodology
A scheme is proposed to improve the decreasing success rate of reclosing in a non-effectively grounded system with a wide application of cables. An inverter source is momentarily connected to the low-voltage side of a service transformer by controlled thyristors to apply a transient high voltage to the de-energized feeder before reclosing. Based on the idea of parameter identification, the internal structure of the de-energized feeder is investigated according to the frequency characteristics of the reference parameters to determine whether the feeder still experiences the fault. The influence of the firing angle on the strength of the frequency components in the transient waveforms is analyzed to determine its range for accurate measurement of feeder harmonic impedance. A sensitivity analysis on the fault property detection criterion is conducted, and the selection of the inverter source power impacted by the firing angle is provided. The results of the theoretical analysis, computer simulation, and lab experiments confirmed the effectiveness of the proposed scheme. | A Three-Phase Adaptive Reclosure Technology for Distribution Feeders Based on Parameter Identification | Adaptive reclosure;de-energized feeder;transient fault;thyristor | Circuit faults;Transient analysis;Thyristors;Impedance;Harmonic analysis;Fault detection
This paper deals with the control of a single-phase grid-tied solar photovoltaic (SPV) power generation system with an universal active power filter (UAPF) capabilities. The SPVUAPF system consists of series and shunt voltage-source inverters (VSIs). The shunt VSI exports the real power extracted from the photovoltaic panels to the grid and local loads. In addition to handling the real power, the shunt VSI provides compensation of reactive and harmonic currents generated by the loads. The reference signals required for the control of the shunt and series VSIs of the SPV-UAPF system are estimated using the least mean mixed-norm (LMMN) adaptive identification algorithm. The performance of the LMMN-based control of the SPV-UAPF system with series shunt compensation capabilities is demonstrated using MATLAB/Simulink-based computer simulations and hardware-in-the-loop-based experimental results under various operating conditions such as solar irradiance variation, voltage sag, swell, and current harmonics. | Control of Single-Phase Solar Power Generation System With Universal Active Power Filter Capabilities Using Least Mean Mixed-Norm (LMMN)-Based Adaptive Filtering Method | Solar power generation;least mean mixed norm algorithm;power quality;universal active power filter;voltage source inverter | Harmonic analysis;Solar power generation;Voltage control;Power quality;Control systems;Adaptive systems;Distortion
In this paper, a super-twisting algorithm (STA) second-order sliding mode control (SOSMC) is proposed for single-phase photovoltaic grid-connected voltage source inverters. The SOSMC approach is aimed to inject sinusoidal current to grid with low total harmonic distortion (THD), strong robustness to parameter variations, and fast dynamic response to solar irradiance changes. As the discontinuous sign function in the traditional sliding mode control (SMC) is replaced by the continuous super-twisting function, the chattering problem is eliminated. Furthermore, a robust sliding mode differentiator (SMD) is proposed to acquire the derivative of current reference which is difficult to obtain in practice. The stability of the system under the proposed method is proved through the Lyapunov theory. The experimental results validate that the proposed method has satisfactory performance in both dynamic and steady-state conditions, as well as disturbance rejection. | A Robust Second-Order Sliding Mode Control for Single-Phase Photovoltaic Grid-Connected Voltage Source Inverter | Super-twisting algorithm (STA);second order sliding mode control (SOSMC);sliding mode differentiator (SMD);single-phase photovoltaic grid-connected system | Inverters;Voltage control;Robustness;Sliding mode control;Steady-state;Reactive power;Modulation
The paper confirms that removing antiparallel silicon carbide (SiC) Schottky barrier diodes (SBDs) from SiC-based inverters offers positive effects without critical impact on inverter loss and electromagnetic interference (EMI) issues, moreover, the removal of SBDs reduces the inverter losses in many cases and noise emissions. This conclusion leads to the possibility to improve the power densities by removing SBDs. However, the removal of SBDs may cause some disadvantages such as an increase of the reverse conduction loss and influence of the body diode recovery phenomenon. Therefore, a comprehensive investigation of these advantages and disadvantages is necessary. In this paper, design criteria are proposed to clarify the conditions in which SiC-based inverters without SBDs have advantages over those with SBDs from the viewpoint of losses. On the other hand, to achieve the removal of SBDs, it is also necessary to confirm that removing SBDs does not cause severe EMI issues. The paper confirms that switching noises are reduced by the removal of SBDs; this is due to the larger damping effect of the SiC MOSFETs without SBDs than that of SiC MOSFETs with SBDs. The validity of the theoretical analyses and design criteria is confirmed with comprehensive experimental results. | Criteria for Using Antiparallel SiC SBDs With SiC <sc>mosfet</sc>s for SiC-Based Inverters | EMC;EMI;inverter;high power density;MOSFET;SBD;SiC | MOSFET;Inverters;Silicon carbide;Switches;Electromagnetic interference;Schottky diodes;Density measurement
Fast transient and smooth steady-state performance of wind energy conversion systems (WECSs) is essential for sustained power conversion and grid code fulfilment including low voltage ride through capability. In this paper, an analysis of permanent magnet synchronous generator (PMSG)-based WECSs under vector control and direct torque control provides the basis for combining salient features of the two control methods into a reliable and effective control system to provide enhanced machine performance. The system includes two hysteresis current controllers in connection with an inverter-switching table. The proposed control provides fast transient and smooth steady-state performance for machine side converter of PMSGs, which controls dc-link voltage under grid fault conditions. Extensive simulation results on a 2-MW PMSG-based WECS demonstrate the desired performance of the proposed control system under both grid-normal and -fault conditions. | Development of a Combined Control System to Improve the Performance of a PMSG-Based Wind Energy Conversion System Under Normal and Grid Fault Conditions | Direct torque control (DTC);permanent magnet synchronous generator (PMSG);vector control (VC);wind energy conversion system (WECS);low voltage ride through (LVRT) | Couplings;Torque;Control systems;Voltage control;Stators;Reactive power;Wind energy
A novel real-time distributed market framework at the distribution grid level is proposed in this paper. The framework coordinates information in a hierarchical manner, while aiming to achieve consensus by sharing physically coupled information among multiple regional operators. In principle, each region maximizes its individual social-welfare problem, which is the local (regional) version of the overall social-welfare maximization of the distribution grid. The individual problem incorporates the coupled physical information from its neighboring regions. The consensus among all regions is then enforced through the proposed consensus-alternating direction method of multipliers structured trust-region (CAST) algorithm. Upon achieving convergence, the distribution locational marginal price (DLMP) is recovered for each region, which is novel in a sense that on the one hand, it is computed in a distributed manner, i.e., with preserving local information, and on the other hand, it accurately represents loss allocation from its neighboring regions. The proposed methodologies are tested on an IEEE 33-bus distribution grid and on a 144-bus network with five regions. | A Framework for Multi-Regional Real-Time Pricing in Distribution Grids | Real-time market;alternating direction method of multipliers (ADMM);distributed generator (DG);DLMP;multi-regional operation | Reactive power;Real-time systems;Inverters;Pricing;Convex functions;Generators;Energy storage
This letter presents a high-speed closed-loop capacitive-input voltage controlled oscillators (VCO)-based continuous-time delta sigma modulator (CTDSM) using a novel fully differential VCO topology whose parasitic pole is inherently located at a very high frequency, regardless of the number of inverters in the ring VCO. The mitigation of the parasitic pole is achieved by splitting the VCO's input transconductor into a set of distributed input transistors. Capacitive input and capacitive DAC result in a very low thermal noise front end, besides ensuring that there is no additional pole caused due to the VCO's input capacitance. A single pair of pseudo-resistors is used for providing dc negative feedback in the CTDSM. The prototype first-order 63-stage VCO-based CTDSM is fabricated in 40-nm CMOS and occupies a core area of 0.02 mm<sup>2</sup> while achieving 63.1-dB dynamic range in 480 kHz-20.48 MHz bandwidth at 1 GS/s. This is the first work to mitigate the parasitic pole in a fully differential VCO, without relying on any additional active circuits. To the authors' best knowledge, this is also the first work to demonstrate the capacitive input in a high-speed CTDSM, without using chopping. | A 1-GS/s 20 MHz-BW Capacitive-Input Continuous-Time <inline-formula> <tex-math notation="LaTeX">$\Delta\Sigma$ </tex-math></inline-formula> ADC Using a Novel Parasitic Pole-Mitigated Fully Differential VCO | Capacitive input;continuous time delta sigma;parasitic pole;pseudo-resistor;voltage controlled oscillators (VCOs) | Voltage-controlled oscillators;Topology;Inverters;Transistors;Negative feedback;Frequency modulation
Virtual oscillator control (VOC) is a nonlinear time domain controller that achieves significantly faster primary control response in islanded microgrids, compared to droop or virtual synchronous machine (VSM) control. Despite its superior performance, adoption of VOC is limited due to the lack of compatible secondary regulation or grid synchronization techniques. This is attributed to the nonlinear nature of VOC that complicates secondary control design, and the third-harmonic component in VOC output voltage that severely restricts grid-tied operation. To leverage the faster primary control response characteristics of VOC, we propose a compatible hierarchical control structure that enables operation and seamless transition between islanded and grid-connected modes. In the islanded mode, the controller achieves voltage and frequency regulation and grid synchronization; in the grid-tied mode, notch filters are used to suppress harmonic currents and tertiary level power reference tracking is achieved. The proposed controllers are validated through a series of real-time hardware-in-the-loop tests and hardware experiments using laboratory inverter prototype and state-of-the-art controls and communications hardware. | Hierarchical Control for Virtual Oscillator Based Grid-Connected and Islanded Microgrids | Grid synchronization;hierarchical control;microgrid;secondary control;virtual oscillator control (VOC) | Voltage control;Microgrids;Oscillators;Reactive power;Synchronization;Time-domain analysis;Frequency control
T-type multilevel (T<sup>2</sup>ML) inverters feature low total harmonic distortion and high efficiency. Reliability improvement is particularly important for T<sup>2</sup>ML inverters because they have high power device count. Methods that provide T<sup>2</sup>ML inverters with the ability to tolerate simultaneous failures of multiple switches in several legs have not been addressed in the existing literature. This paper proposes a redundant unit that can be shared across phases in a T-type three-level inverter topology to manage open-circuit faults in multiple legs. The redundant unit includes two switches and six diodes, with the extra active switches connected by diodes to each middle switch of the base inverter. Under fault conditions, a standby parallel leg consisting of middle switches and the added redundant devices can be formed in each phase of the inverter to provide an extra current path connecting the dc bus and loads. The middle switches can share the redundant unit simultaneously to replace faulted half-bridge switches. By these means, open-circuit faults in multiple legs can be tolerated simultaneously and the rated output capacity can be maintained during faulted operation. Experimental tests are given to verify the effectiveness and feasibility of this proposed fault-tolerant method. | A Redundant Unit to Form T-Type Three-Level Inverters Tolerant of IGBT Open-Circuit Faults in Multiple Legs | Fault tolerance;multiple legs;multiple switches;open-circuit (OC) fault;redundant unit sharing;T-type inverter | Inverters;Legged locomotion;Circuit faults;Fault tolerance;Fault tolerant systems;Topology;Switches
This paper presents a novel adaptive predictive current controller (PCC) with improved flux estimator for a sensorless direct field oriented control (DFOC) induction motor (IM) drive. Classical PCC performance depends on the stator resistance of the motor which varies with temperature. In the proposed method, a discrete stator resistance estimator is developed to increase the robustness of the system toward stator resistance variations. An improved nonlinear discrete stator flux estimator is also developed to replace the pure integrator which reduces the initial value and dc offset problems. Sensorless operation of IM drive has advantages of reduced overall cost and increased reliability of motor operation. Dynamic and steady-state performances of the IM under different operating conditions are analyzed in MATLAB/Simulink as well as experimentally using dSPACE1104 controller and have been compared with conventional PCC. The simulation results of the classical and proposed methods are also validated experimentally. Smooth starting, reduced oscillations in speed and flux at low speed operation, fast speed and torque dynamics, robust operation of drive against load and variation in stator resistance, fast and smooth speed reversal are the main advantages of the proposed method over classical PCC-based DFOC IM drive. | An Improved Nonlinear Flux Observer Based Sensorless FOC IM Drive With Adaptive Predictive Current Control | Discrete;field oriented control;induction motor (IM);integration;predictive current control (PCC);transform | Stators;Rotors;Resistance;Estimation;Torque;Inverters;Current control
An integrated full-bridge inverter circuit with fewer components and lower volume is proposed. The conventional light sintering system uses several independent power supplies, each having an input voltage source and inverting component. However, the structure of the proposed circuit comprises only one full-bridge inverter with two separated transformers for applying independent dc trigger and simmer output voltages. The separated transformers are considered to have the same operation switching frequency because of the integrated inverter part. When designing the system, we considered not only matching the switching frequency but also turning-on of the xenon flash lamp. Some of the considerations are as follows: no-load characteristic of the lamp at the initial moment, voltage-boosting effect of the parasitic inductance and capacitance, additional simmer output current path for continuous conduction, and dc trigger turn-off moment when the 15-kV trigger output voltage changes the lamp impedance. Here, the successful results of the aforementioned considerations for applying the light sintering technology are presented. The simulation and no-load experiment waveforms are consistent with the analysis of the effects of the parasitic inductance and capacitance. In addition, the waveforms show 15- and 1.0-kV stable output voltages for the dc trigger and simmer power supplies, respectively. Finally, the xenon flash lamp load is tested, and the integrated system is observed to be functional for single or series-connected lamps. | Integrated 15-kV DC Trigger and Simmer Power Supply for Light Sintering | AC–DC power conversion;trigger circuits;voltage multipliers | Power supplies;Xenon;Inverters;Impedance;Capacitors;Voltage control;Voltage measurement
Electric line personnel perform energized overhead line work and expose themselves to potential arc flash burns. Arc flash incident energy is calculated to determine proper personal protective equipment to protect line personnel against bodily injuries. As increased amount of distributed energy resources (DERs) are being interconnected to distribution systems, higher arc flash incident energy is encountered. This paper explores the arc flash incident energy calculation method for distribution overhead feeders with the presence of DERs. The impact of DERs on arc flash incident energy is evaluated on nine Dominion energy's distribution feeders that interconnect solar inverters. Various factors, including DER mega volt-ampere (MVA) capacity, DER unintentional islanding run-on time, and DER step-up transformer winding configuration are considered. The effectiveness of neutral grounding resistors and low set instantaneous protection is also explored. | Impact of Distributed Energy Resources on Arc Flash Incident Energy | Arc flash incident energy;distributed energy resources;overhead line conductors;work safety;power system protection;power system relaying | Arc discharges;Fault currents;Circuit faults;Inverters;Heating systems;Integrated circuit modeling;Conductors
For a five-phase motor with non-sinusoidal windings arrangement, the electromagnetic torque can be enhanced by injecting third harmonic current. This paper studies the driving system and the fundamental and third harmonic spaces of the five-phase motor with non-sinusoidal windings, proposing a four-dimensional space vector PWM strategy based on modulation function method. According to the relationship of duty circle and modulation function of the periodic midpoint, for a symmetric regular sampling method, the phase modulation function can be obtained. It greatly simplifies the computational complexity and the occupied storage space. To deal with saturation, it only needs to limit the duty cycle or the amplitude of modulation function, which eliminates the complex division operation. To verify the correctness of the proposed method, the simulation and experiment are conducted on MATLAB/Simulink and hardware-in-the-loop simulation platform of RT-LAB/dSPACE, respectively. Finally, the phase current of the motor is analyzed with Fast Fourier Transform (FFT), showing the third harmonic content is basically the same as the set value. | Four-Dimensional Space Vector PWM Strategy for Five-Phase Voltage Source Inverter | Five-phase motor with non-sinusoidal windings;driving system;the fundamental and third harmonic spaces;modulation function method;four-dimensional space vector PWM | Space vector pulse width modulation;Harmonic analysis;Switches;Inverters;Windings
With the increasing penetration of distributed photovoltaics (PVs), the operation and control of distribution networks (DNs), especially voltage control, have become more complicated. To deal with the voltage violation problem caused by large-scale PV access, this paper presents a fully distributed optimization method that combines the alternative direction multiplier method (ADMM) with the branch and bound method (BBM) for regional DNs. The total cost of active power losses and PV generation losses is minimized by making full use of the voltage regulation resources, e.g., reactive power compensators, step voltage regulators (SVR), and PV inverters, and the ADMM is employed to realize the intra-regional optimization and inter-regional coordination. To overcome the non-convex problem that is introduced by the SVR, the constraints of real-value tap positions are reformulated as linear inequality constraints of boundary voltages and added to the original problem, then the integer optimal solutions of SVR tap positions are obtained by BBM. The effectiveness of the proposed method is verified via numerical simulations on a practical 32-bus DN in China and a modified IEEE123-bus system. | A Fully Distributed Voltage Optimization Method for Distribution Networks Considering Integer Constraints of Step Voltage Regulators | Active distribution networks;distributed optimization;voltage control;step voltage regulator | Optimization;Reactive power;Voltage control;Regulators;Load flow;Distributed algorithms;Classification algorithms
Two-stage inverters composed of the front DC-DC stage and the rear DC-AC stage are broadly employed for the current tracking. Structures vary according to the different control objectives and application occasions. The concerning structure in this paper is made up of the buck-boost converter stage and the single-phase inverter stage. The simulation results show that the intermediate voltage will affect the total harmonic distortion (THD) values. Moreover, under the same other conditions, a minimum THD can be attained by regulating the intermediate voltage. In this paper, a time-varying observer is introduced for the interface parameters identification based on the robustness of model predictive control (MPC) scheme. Combined with the input voltage, the reference current and grid voltage, the optimal intermediate voltage with lower THD can be determined. Besides, a cascaded proportional-integral (PI) MPC scheme is adopted for the intermediate voltage tracking without steady-state error. Meanwhile, based on the accurate interface parameters obtained by the observer, an adaptive MPC scheme is applied for the output current tracking. The simulation results on MATLAB/Simulink and experimental results on FPGA test bench validate the accuracy of the voltage determination and the effectiveness of the control scheme. | Intermediate Voltage Regulation for Total Harmonic Distortion Reduction of Two-Stage Inverters Under Model Predictive Control Scheme via Observers | Model predictive control;time-varying observer;total harmonics distortion reduction;two-stage single-phase inverter | Inverters;Observers;Voltage control;Switches;Robustness;Topology;Total harmonic distortion
This letter presents a novel compact folded bandpass filter in empty substrate integrated coaxial line (ESICL) technology. To obtain these compact filters, the inverters are modified to provide a 180° bend when inserted in an ESICL. As a result, the proposed filter has a more compact topology based on parallel resonators. A sixth-order Chebyshev bandpass filter operating at 3 GHz has been designed, manufactured, and measured to experimentally validate this new folded configuration. The length of the novel compact filter has been reduced by 82.2% with respect to an equivalent in-line filter, obtaining very similar results in terms of electrical response. | Compact Folded Bandpass Filter in Empty Substrate Integrated Coaxial Line at <inline-formula> <tex-math notation="LaTeX">$S$ </tex-math></inline-formula>-Band | Bandpass filter;empty substrate integrated coaxial line (ESICL);folded filter | Inverters;Resonators;Substrates;Electromagnetic waveguides;Couplings;Iris;Microwave filters
In response to the deficiencies that the Carrier Phase Shift (CPS-PWM) and Carrier In-Phase Disposition (IPD-PWM) modulation techniques are applied to Cascaded H-bridge (CHB) multilevel inverters, combined with the advantages of the two techniques, a Hybrid Multi-carrier PWM technique based on carrier reconstruction is proposed. The aforementioned technique uses the carrier segment in the half carrier period of the IPD-PWM technique as the basic unit and optimizes the modulation performance by periodically adjusting its arrangement in the vertical direction. When CHB multilevel inverter adopts Hybrid Multi-carrier PWM technique, as with CPS-PWM technique, the output power balance between the cascaded H-bridge cells is achieved naturally; at the same time, the harmonic spectrum of the output voltage is identical with that of the IPD-PWM technique, that is to say, the harmonic characteristics of the output line voltage of the inverters are effectively improved. In this paper, the CHB seven-level inverter is taken as an example, and the correctness of the relevant conclusions is verified by simulation and experimental results. | Hybrid Multi-Carrier PWM Technique Based on Carrier Reconstruction for Cascaded H-bridge Inverter | Hybrid multi-carrier PWM;cascaded H-bridge inverter;power balance;harmonics analysis | Inverters;Power generation;Pulse width modulation;Harmonic analysis;Switches;Power system harmonics
In this paper, an innovative rotor-position-detection method for a permanent-magnet wheel motor (PMWM) that operates from standstill to low speed is presented. The neutral voltage, which is sensed through phase-shifted pulse width modulation, overcomes the limitations of the conventional back electromotive force (EMF)-based position-detection method, which is more suitable for high-speed operation. In addition, a technique that ensures a transition between the two position-detection methods is presented to cover the full speed range. The computer simulations are employed to design and assess the neutral-voltage-based and EMF-based position-detection methods. The results of the position detection and angle error are presented starting from standstill to low speed. A step current (i<sub>q</sub>) corresponding to motor torque demand is applied for the starting process in the two position-detection methods. The experimental studies of the new position-detection method are conducted. The method is successfully applied to drive a 60-kW PMWM that operates from standstill to high speed. This demonstrates the effectiveness and performance of the presented method. | Rotor-Position Detection in Permanent-Magnet Wheel Motor to Ensure Smooth Startup From Standstill | Machine vector control;position detection;pulse width modulation EMF;sensorless control saliencies | Pulse width modulation;Rotors;Traction motors;Synchronous motors;Stators;Inverters;Mathematical model
1.5 kV dc link voltage has been a trend for the solar industry. Moving from 1 to 1.5 kV dc voltage can increase string length, enhance inverter conversion ability, increase array block sizes, and improve performance. Multilevel converters are the natural choices while control becomes more complicated. If a simple two-level converter is adopted, the 1.7 kV device may not be applicable considering the voltage derating for certain failure rate. Therefore, devices with higher blocking voltage should be considered. This paper reports for the first time the performance characterization of a 2.5 kV silicon carbide (SiC) mosfet. The potential application of this device for 1.5 kV solar inverter is also evaluated compared to the solutions with a 1.2 kV device. | Performance Evaluation of 1.5 kV Solar Inverter With 2.5 kV Silicon Carbide <sc>mosfet</sc> | Silicon carbide converter;silicon carbide mosfet;solar inverter | Logic gates;Resistance;Silicon carbide;MOSFET;Switching loss;Transient analysis;Inverters
This paper investigates a robust model reference adaptive control (MRAC) method for a three-phase constant-voltage constant-frequency (CVCF) inverter with an output LC filter. The proposed MRAC method is designed to stabilize the error dynamics of the system by a feedback control term in the steady state and attenuate the parameter uncertainties of the system by an updated MRAC term. Unlike the conventional proportional-derivative control (PDC) scheme, the proposed MRAC scheme ensures the fast convergence of the output errors to the exponential trajectories predefined by the reference models. Furthermore, the adaptive state-feedback mechanism can guarantee the fast dynamic response in the transient state without using load current sensors or observers. The asymptotic stability is mathematically proven by a Lyapunov theory. The feasibility of the proposed controller is confirmed through extensive experimental studies on a prototype three-phase CVCF inverter with a TI TMS320LF28335 DSP. Finally, comparative experimental results of three control methods (i.e., conventional PDC, feedback linearization control, and proposed MRAC) are provided to validate the superior performance of the proposed method such as fast transient response, low total harmonic distortion, and robustness to parameter uncertainties under critical load conditions (i.e., abrupt load changes, unbalanced loads, and distorted nonlinear loads). | MRAC-Based Voltage Controller for Three-Phase CVCF Inverters to Attenuate Parameter Uncertainties Under Critical Load Conditions | Constant-voltage constant-frequency (CVCF) inverter;model reference adaptive control (MRAC);three-phase inverter;total harmonic distortion (THD);voltage control | Inverters;Voltage control;Load modeling;Uncertain systems;Adaptation models;Adaptive control;PD control
The direct torque and flux control abandons the current control approach but instead regulates the stator flux and torque directly and independently. Consequently, excellent dynamic performance can be expected from the motor drive, making it attractive for low and medium voltage applications. This paper presents a direct torque and flux controlled interior permanent magnet synchronous motor driven from a three level simplified neutral point clamped inverter. This inverter features fewer switching devices and less dc-link capacitor voltage imbalance problems due to the absence of the medium voltage vectors. A novel space vector modulation algorithm is proposed to generate the reference voltage vector for control purposes while balancing the neutral point voltage. The experimental results included verify the effectiveness of the proposed approach. | SVM Direct Torque and Flux Control of Three-Level Simplified Neutral Point Clamped Inverter Fed Interior PM Synchronous Motor Drives | Direct torque and flux control (DTFC);neutral point voltage balancing;space vector modulation (SVM);three-level inverter | Inverters;Torque;Stators;Switches;Voltage control;Couplings;Medium voltage
Among the renewable energy applications, the most popular inverters are cascaded multilevel inverters. Irrespective of numerous benefits these inverters face reliability issues due to the presence of more circuit components in the design. This has been a critical challenge for researchers in designing inverters with enhanced reliability by reducing the total harmonic distortion (THD). This paper proposes a 31-level asymmetric cascaded multilevel inverter for renewable energy applications. The proposed topology produces waveforms consisting of the staircase with a high number of output levels with lesser components with low THD. The investigations on the feasibility and performance of MLI under steady-state, transient, and dynamic load disturbances. The results are validated from a 1.6kW system which provides the proposed inverter. | Real-Time Implementation of a 31-Level Asymmetrical Cascaded Multilevel Inverter for Dynamic Loads | Multilevel inverter (MLI);total harmonic distraction (THD);staircase modulation technique | Inverters;Switches;Topology;Mathematical model;Renewable energy sources;Logic gates;DH-HEMTs
Electromagnetic forming (EMF) has been widely applied in industries. However, it's still hard to form thick or hard metal work pieces due to the limitation of its system power. Moreover, increasing the input voltage or capacitors may cause the problem of insulation, reduce the lifetime performance of devices, and lead to the cost increase and safety issue. Therefore, this paper proposes a novel technology named electromagnetic heating forming (EMHF), which combines EMF with electromagnetic induction heating (EIH) based on their similar working principles to make it easier to form the thick or hard metal work pieces. The EMHF can reduce the deformation resistance of work pieces by preheating treatment, and produce small discharge energy to deform work pieces. A 5kV/1.68kJ/135μ F EMHF system with a high-current pulse generator and a high-frequency heating source, which consists of an autonomous currentfed push-pull resonant inverter based on a zero voltage switching circuit and a resonant network, has been designed, built, and tested successfully. A finite element model coupling with the electromagnetic field, solid mechanics field, thermal field, and deformed geometry has also been built in COMSOL Multiphysics to analyze the EMHF process. Tube compression EMHF experiments of different input voltages, thicknesses, and temperatures have been carried out. The experimental and simulation results demonstrate that the EMHF can reduce the requirements of the deformation process by preheating treatment, which can't be done by EMF. Besides, the deformation can be controlled by the preheating temperature during the EMHF process. Therefore, the EMHF has great potential in industrial applications. | Design and Experiments of Electromagnetic Heating Forming Technology | Electromagnetic forming (EMF);electromagnetic induction heating (EIH);electromagnetic heating forming (EMHF) system;pulse generator;inverter | Electron tubes;Strain;Metals;Capacitors;Heating systems;Discharges (electric);Electromagnetics
The goal of the paper is to develop a hybrid modulation technique to combine space vector modulation (SVM) scheme and synchronous optimal pulsewidth modulation (SOPWM) technique for current source inverter (CSI). SVM provides better dynamic performance, but is unable to produce less total harmonic distortion (THD) on inverter current at low device switching frequency (&lt;; 1 kHz). SOPWM provides less THD even at low device switching frequency, however it needs a conversion technique to operate CSI and it needs an additional control technique to improve dynamic performance. Hence to overcome these limitations, this paper develops a single modulation technique called optimal SVM technique that can achieve less THD as well as better dynamic performance. To develop optimal SVM technique, three methods have been proposed in this paper. These three methods do not require an additional conversion technique to operate CSI and they provide less THD even under low device switching frequency of 450 Hz. Experimental results prove that the proposed modulation technique can provide better steady-state performance as well as dynamic performance. | Hybrid SVM-SOPWM Modulation of Current-Fed Three-level Inverter for High Power Application | Current source inverter (CSI);hybrid modulation;multilevel converter;synchronous optimal pulsewidth modulation (SOPWM) | Support vector machines;Modulation;Inverters;Switching frequency;Harmonic analysis;Performance evaluation;Hybrid power systems
In this paper, a novel low voltage ride-through (LVRT) technique for three-phase grid-connected inverters is proposed. The proposed technique consists of two parts: a nonlinear phase locked loop based on complex-coefficient filters (NLCCF-PLL) and an LVRT control scheme. Generally, the synchronization process of three-phase grid-connected inverters is performed via PLL with a relatively low bandwidth, which delays the detection of voltage sag and recovery during the LVRT process. To accelerate the synchronization process, the NLCCF-PLL with adaptive controller gains is proposed to improve both the filtering capability and dynamic performance of PLL at the same time. The stability of the NLCCF-PLL is validated by the second method of Lyapunov in the nonlinear model, and the superiority of its operating performance is verified. The proposed LVRT control scheme consists of a reference current calculation block to effectively suppress the power ripples and an inner loop controller with strong robustness as well as fast dynamic response. By comparing the proposed LVRT technique with the existing LVRT technique on the basis of experimental results, the superiority of the proposed LVRT technique is confirmed. | A Novel Low Voltage Ride-Through Technique of Three-Phase Grid-Connected Inverters Based on a Nonlinear Phase-Locked Loop | Low voltage ride-through (LVRT);phase-locked loops (PLL);nonlinear control;the second method of Lyapunov;three-phase grid-connected inverters;power ripples | Phase locked loops;Inverters;Power system stability;Power system dynamics;Harmonic analysis;Steady-state;Filtering
In the back electromotive force (EMF)-based sensorless control of interior permanent magnet synchronous motor (IPMSM), the inverter nonlinearity and flux linkage spatial harmonics will possibly give rise to (6k ± 1)th harmonics in the estimated back EMF, especially the fifth and seventh harmonics. Those harmonics will consequently introduce (6k)th harmonic ripples to the estimated rotor position, especially the sixth harmonic component. In order to solve this problem, a bilinear recursive least squares (BRLS) adaptive filter is proposed and integrated into a sliding-mode position observer to suppress the dominant harmonic components in the estimated back EMF and as a result, the accuracy of the estimated rotor position can be greatly improved. A unique feature of the BRLS adaptive filter is its ability to track and suppress the specified harmonic components in different steady state and dynamic operational conditions. The proposed method can compensate for harmonic ripples caused by the inverter nonlinearity and machine spatial harmonics at the same time; this method is also robust to machine parameter variation, and the BRLS algorithm itself is machine parameter independent. The implementation of the proposed BRLS filter in the sensorless control of IPMSM is explained in details in this paper. The enhanced drive performances using the BRLS filter have been thoroughly validated in different steady state and dynamic operational conditions on a 1.5-kW IPMSM sensorless drive. | Enhanced Position Sensorless Control Using Bilinear Recursive Least Squares Adaptive Filter for Interior Permanent Magnet Synchronous Motor | Bilinear recursive least squares (BRLS) adaptive filter;interior permanent magnet synchronous motor (IPMSM);position estimation error;position observer;sensorless;sliding-mode observer (SMO) | Harmonic analysis;Power harmonic filters;Adaptive filters;Inverters;Sensorless control;Rotors;Observers
This paper proposes a general method for the design of multiple node upset (MNU)-tolerant latches. First, two double node upset (DNU)-tolerant latches and one triple node upset (TNU)-tolerant latch are introduced. These proposed latches are highly resilient to DNUs and TNUs in terms of their output nodes. Then, a generalized MNU-tolerant latch structure is introduced based on the construction features of these latches. Massive Hspice simulations using silicon-on-insulator (SOI) technology indicate that none of the proposed latches would output an unrecoverable error. Finally, we compare our latches to the designs in other reports. The DNU-tolerant latch, DNUTL-1, demonstrates considerable advantages in terms of the area, propagation delay, power, and the delay-power-area product. Moreover, the DNUTL-1 master-slave flip-flop has good performance in setup time, hold time, and latching window. | Multiple Node Upset-Tolerant Latch Design | Multiple node upset;transient fault;tolerant latches;radiation hardening | Latches;Simulation;Transistors;Layout;Inverters;Flip-flops;Transient analysis
Line-commutated-converter-based HVdc (LCC-HVdc) is extensively used in modern power systems. Most of the LCC-HVdcs are implemented with the control strategy termed marginal current control method (MCCM), while their operation is sensitive to disturbance from the ac part of the system. This paper originally reveals the mechanism of two types of oscillations induced by the MCCM after ac disturbances, i.e., the current boundary induced oscillation and the current error induced oscillation. A coordinated marginal current control method (CMCCM) is proposed, aiming at suppressing the aforementioned oscillations and enhancing HVdc recovery performance. Compared to the MCCM that responds only to dc voltage, the CMCCM additionally considers ac voltage, ac current, and power factor of the converter. AC grid's parameters are also taken into account. With a more considerate design, the empirical current boundary determined by the MCCM is replaced with an analytical one to coordinately control dc current. Therefore, better performance of HVdc is achieved. Simulations in RTDS reveal that the proposed CMCCM can suppress the oscillations, speed up HVdc recovery process, and moderate transient over voltage of HVdc. | A Coordinated Marginal Current Control Method for LCC-HVDC | LCC-HVDC;marginal current control method;current boundary induced oscillation;current error induced oscillation | HVDC transmission;Inverters;Current control;Reactive power;Voltage control;Rectifiers
The generation of chaotic signals is relevant to a multitude of applications across telecommunications, random number generation, control, and the realization of distributed sensing systems; in addition, networks of coupled chaotic oscillators replicate diverse emergent phenomena occurring in considerably larger biological neural systems. However, to date, the generation of chaotic signals by means of complementary metal-oxide-silicon (CMOS) integrated circuits has been hampered largely by the need to implement reactive elements, and by limited flexibility. In this paper, we introduce a pure CMOS implementation of a chaos generator based on three inverter rings having lengths equal to the smallest odd prime numbers, i.e., 3, 5, and 7. These rings are cross-coupled via diodes of diverse strengths enabled through pass-gates, and the inverters in the rings are independently current-starved. Through numerical simulations and experiments, it is shown that this new topology can generate chaotic signals over at least four frequency decades. Furthermore, it is demonstrated that the experimental devices have access to a multitude of qualitatively-different dynamical behaviors as a function of the starving currents. In particular, the generation of spiking and bursting signals reminiscent of action potentials are observed, both with and without slower fluctuations which resemble field potentials. Furthermore, instances of oscillation quenching are found, wherein the circuit acts as a nonlinear amplifier yielding 1/f-like stochastic signals. This compact and flexible topology promises to become a foundational cell in the design of integrated circuits requiring area-efficient, low-power, and controllable chaos generation. | Current-Starved Cross-Coupled CMOS Inverter Rings as Versatile Generators of Chaotic and Neural-Like Dynamics Over Multiple Frequency Decades | Avalanching;CMOS inverter ring;chaotic oscillator;correlation dimension;current-starved;Kaplan-Yorke dimension;Lyapunov spectrum;neural-like signals;nonlinear oscillator;oscillation quenching;permutation entropy;signal generator;spectral flatness;spiking oscillator | Oscillators;Inverters;Chaotic communication;Computer architecture;Generators;Random number generation
A new synthesis for the design of a bandpass filter (BPF) with arbitrary real and/or complex termination impedances is presented in this paper. The proposed BPF can be terminated with arbitrary complex termination impedances simply by adding series transmission lines (TLs) to the first and the last coupled resonators. For design freedom, the characteristic impedances of the additional TLs can be chosen arbitrarily. Moreover, the proposed filter can be designed in either evenor odd-ordered stages using a λ/4 stepped impedance resonator (SIR). For the validation of the proposed filter, twoand three-stage λ/4 SIR BPFs with Z<sub>S</sub> = 30 + j10 Ω, Z<sub>L</sub> = 50 Ω, and Z<sub>S</sub> = 50 Ω, Z<sub>L</sub> = 100 + j100 Ω, respectively, were designed and fabricated at the center frequency (f<sub>0</sub>) of 2.6 GHz. The measured results are consistent with the simulation results. | A New Synthesis and Design Approach of a Complex Termination Impedance Bandpass Filter | Bandpass filter (BPF);complex impedance;coupled line;stepped-impedance resonator (SIR);T-type network | Impedance;Band-pass filters;Resonators;Inverters;Microstrip resonators;Microwave theory and techniques
Finite field arithmetic is the building block of public-key cryptographic schemes, which are used widely for security and privacy of consumer electronics hardware and software systems. Since inversion is the most expensive finite field arithmetic operation, this paper proposes a novel, fast, and compact inverter over binary fields based on the traditional extended Euclidean algorithm (EEA). The proposed design outperforms the reported inverters in terms of area and speed. A modified EEA algorithm is presented and the design space of inversion over GF(2m) is explored in order to allow for parallelism and concurrency, resolving the disturbing issues of variables alignment, before and during each inversion iteration. Polynomial division and multiplication are revisited, in order to derive their iterative equations, which are suitable for systolic array implementation. Then, a concurrent divider/multiplier is developed using a systematic methodology, while the resulting systolic architecture is utilized to build the EEA-based inverter. Finally, the complexity of the proposed design is analyzed and compared with efficient inverters in the literature, showing the lowest area-time complexity. | High Speed and Low Area Complexity Extended Euclidean Inversion Over Binary Fields | Extended Euclidean algorithm (EEA);systolic array;finite field inversion;polynomial division and multiplication;concurrent inverter;elliptic curve cryptography (ECC) | Inverters;Complexity theory;Elliptic curve cryptography;Hardware;Internet of Things;Integrated circuits
Presently, condition monitoring and fault diagnostics in the three-phase voltage-source inverter (VSI) system are already considered essential to improve maintenance efficiency and increase reliability levels. This paper presents a new open-switch fault real-time diagnosis method in the VSI based on the phase currents. First, on the basis of real-time measured two phase currents, the sum of the absolute value of the normalized phase currents is calculated, whose average value is less relevant to the transient condition such as load variations and current frequency variations. Second, the current zero-cross detection method is employed to avoid the influence of current distortion caused by the transient condition. Then, the fault detection signal is built to precisely localize the faulty switches, and the real-time fast diagnosis for three-phase VSI with the open-switch fault is realized. Finally, the experiment results verify the reliability and effectiveness of the proposed method. | Open-Switch Fault Diagnosis Method in Voltage-Source Inverters Based on Phase Currents | Voltage-source inverter;open-switch;fault diagnosis;load variations;current frequency variations | Inverters;Circuit faults;Fault diagnosis;Transient analysis;Real-time systems;Fault detection;Mathematical model
Growing concerns about environmental issues dictate the necessity for improving the energy efficiency and total performance of metro railway systems. Proper management of the regenerative energy is a key element in this direction, and several strategies, such as timetable optimization, use of reversible substations, and installation of storage devices, have been proposed. This paper focuses on the optimal control of reversible substations and wayside storage devices for energy savings and voltage stabilization. The methods proposed for maximizing the recovered energy are presented together with their theoretical analysis. A novel optimization strategy, based on the linearization of the dc power flow equations, is analytically explained, while a successive approximation method is used. The proposed control strategy is evaluated through simulations on a modified version of the Thessaloniki metro railway network (Greece). Simulation results show that the system performance is significantly improved when reversible substations or energy storage are in operation. | Optimal Control of Reversible Substations and Wayside Storage Devices for Voltage Stabilization and Energy Savings in Metro Railway Networks | Energy saving;metro railway system;reversible substations;voltage stabilization;wayside storage systems | Substations;Rail transportation;Optimization;Acceleration;Voltage control;Inverters
An analysis of timing and input-referred offset of sense amplifiers (SA) is presented, and a new SA architecture with capacitive offset correction is proposed. Offset sources are first analyzed in a cross-coupled latch-based SA design, and the analysis is then extended to the proposed SA. The results show the proposed offset correction technique can reduce the total sensing time by up to 40%, while eliminating dynamic offset due to the difference in resolving inverters trip points. A self-timed SRAM with a new replica timing structure is designed to generate optimal SA enable timing with respect to the total input-referred offset. Calculations for timing delay and offset are compared with simulation results in both a conventional and a proposed SA design. The presented simulation results are based on a 10 Kb CMOS SRAM array in 130 nm BiCMOS SiGe technology operating at a 500 MHz clock and 1.5 V supply. | Analysis of SRAM Enhancements Through Sense Amplifier Capacitive Offset Correction and Replica Self-Timing | Offset correction;offset storage;replica timing;self-timing;CMOS;SRAM;high-speed;sense amplifier | Timing;Random access memory;Sensors;Computer architecture;Latches;Microprocessors;Calibration
To develop a high-performance and reliable control for dual three-phase interior permanent magnet synchronous motor (IPMSM), accurate knowledge of machine parameters is of significance. This paper proposes an improved recursive least square (RLS) algorithm and a current injection-based parameter estimation method for dual three-phase PMSM with consideration of inverter nonlinearity and magnetic saturation. First, the vector space decomposition (VSD)-based dual three-phase PMSM model is established. The inverter nonlinearity model for dual three-phase PMSM is derived, and the cross saturation and the self-saturation of DQ1-axis inductances are modeled to improve the estimation accuracy. Finally, the machine parameters, including winding resistance, rotor flux linkage, and varying DQ1-axis inductances under different operating conditions, are estimated using the proposed current injection-based method with the RLS algorithm. Compared with existing methods, the proposed approach can achieve better estimation performance and is validated on a laboratory dual three-phase IPMSM under different temperature and operating conditions. | Current Injection-Based Multi-parameter Estimation for Dual Three-Phase IPMSM Considering VSI Nonlinearity | Current injection-based estimation;dual three-phase interior permanent magnet synchronous motor (IPMSM);magnetic saturation effect;vector space decomposition (VSD) method;voltage source inverter (VSI) nonlinearity | Mathematical model;Estimation;Saturation magnetization;Parameter estimation;Resistance;Couplings;Magnetic flux
In this paper, a novel filter structure to suppress circulating currents is proposed based on the sequence of pulsewidth modulation voltage harmonics for high-power interleaved motor-drive systems. The sideband harmonics can be divided into positive-, negative-, and zero-sequence components. Through 120° interleaving among three paralleled inverters, a majority of positive- and negative-sequence harmonics are phase shifted. By these phase shifts, the differential-mode circulating currents between the paralleled ac-dc converters can be suppressed with the proposed filters, which have an identical structure to the three-phase common-mode chokes. Such a structure highly benefits the design and manufacturability for high-power applications where a choice of magnetic-core shapes is limited. Compared to coupled inductors (CIs) with cyclic-cascade or monolithic configurations, the number of magnetic cores can be reduced by one-third. Peak flux-linkages of the proposed filters and the conventional CIs were compared to estimate the size reduction in case of flux-limited designs. Considering the whole modulation index range, which may be required in the motor-drive systems, the maximum flux-linkage can be reduced by 50%. Prototype filters are built and showed a 33% reduction in weight and size compared to the conventional CIs. The validity of the proposed filter is verified through the simulation and a small-scale experiment. | A Novel Filter Structure to Suppress Circulating Currents Based on the Sequence of Sideband Harmonics for High-Power Interleaved Motor-Drive Systems | Circulating currents;coupled inductors (CIs);interphase inductors;magnetic integration;parallel three-phase inverters;pulsewidth modulation (PWM) | Harmonic analysis;Power harmonic filters;Inverters;Amplitude modulation;Magnetic separation;Inductors;Magnetic cores
This paper presents a new power conditioner with the inherent benefits of boosting, generation of seven-level output voltage with minimum leakage current in a grid-connected photovoltaic (PV) power generation system. The proposed power conditioner is an upgrade of a front-end multioutput dc-dc boost converter and an asymmetrical seven-level inverter. A highfrequency transformer (HFT) employed in front-end converter produces balanced dc-link voltages to generate the seven-level output voltage. The leakage current caused by the parasitic capacitance of the PV panel is minimized by providing a common-mode conducting path to the inverter. This results in a reduction of the leakage current well below the VDE0126-1-1 grid standards. Furthermore, the proposed configuration utilizes a minimum number of devices for every level generation, which reduces the control complexity and also improves the system efficiency. The dynamic performance of the system is tested for intermittent changes in the PV characteristics for grid-connected operation. The proposed power conditioner is simulated using MATLAB software, and a laboratory prototype of 750 W is developed to validate its feasibility. Finally, a comparison is made with other recently proposed seven-level inverters to highlight the benefits of this power conditioner over others. | Single-Phase Two-Stage Seven-Level Power Conditioner for Photovoltaic Power Generation System | Common-mode voltage (CMV);dc–dc converter;grid interface;leakage current;multilevel inverter (MLI);power losses | Inverters;Capacitors;Leakage currents;Topology;Switches;DC-DC power converters;Power generation
Due to different solar radiation, temperature, and other reasons of modules in the three-phase cascaded H-bridge (CHB) photovoltaic (PV) inverter, the output power among PV modules will be unequal and lead to unbalanced grid currents, which cannot meet the requirements of grid codes. On the other hand, the second-order voltage ripple is aroused in the dc-link capacitor since each phase-leg of the CHB inverter is made up of a single-phase inverter. Concerning these two issues, this paper proposes an optimized third harmonic injection method based on fundamental frequency zero sequence injection (FFZSI), which is a conventional method to handle the slight power imbalance problem. In this paper, the FFZSI is adopted to redistribute the power among three phases, and then the third harmonic is injected into the three-phase combined reference waveforms according to the two requirements: all modules are free from overmodulation and the dc-link voltage fluctuation is mostly reduced. Therefore, the proposed method can reduce the dc-link voltage fluctuation and extend the power balance range of FFZSI at the same time. The validity and effectiveness of the proposed method are verified by simulation and experimental results. | An Optimized Third Harmonic Injection Method for Reducing DC-Link Voltage Fluctuation and Alleviating Power Imbalance of Three-Phase Cascaded H-Bridge Photovoltaic Inverter | Cascaded H-bridge (CHB);dc-link voltage fluctuation;photovoltaic (PV) inverter;power balance;third harmonic injection | Harmonic analysis;Inverters;Voltage fluctuations;Fluctuations;Power harmonic filters;Capacitors
Parallel interleaved two-level (2L) three-phase voltage source inverters (VSIs) are widely used due to their distinct advantages of high power delivery, modularity, low current rating devices, etc. Along with these advantages, the parallel interleaved 2L VSIs could also be analyzed as a single three-level (3L) VSI. Conventionally parallel interleaved 2L VSIs are modulated using the 2L pulsewidth modulation (PWM) techniques. However, implementation of parallel interleaved 2L VSIs using the 2L PWM techniques may generate a higher ac side current ripple as compared to implementing the parallel interleaved 2L VSIs using 3L PWM techniques. This paper proposes a carrier-based method for implementing different 3L discontinuous PWM (DPWM) techniques for parallel interleaved 2L three-phase VSIs. Comparison of different 2L switching sequences for implementing a 3L DPWM switching sequence based on circulating current, line current ripple, and switching loss is also carried out. Simulation and experimental results are also displayed to validate the proposal. | Implementation of 3L DPWM Techniques for Parallel Interleaved 2L VSIs | Interleaving;pulsewidth modulation (PWM);three-level (3L);two-level (2L) | Switches;Switching loss;Space vector pulse width modulation;Inductors;System performance
The high-power active neutral-point clamped (ANPC) three-level inverter has high-reliability requirements for the system operation, and short-circuit fault, very common, and serious problem in the operation will affect the operation stability. To solve this problem, the fault current path analyses under a single device and multi-device short-circuit fault were carried out first in this paper. Second, on the basis of the different fault condition, an improved fault-tolerant control strategy was proposed. This strategy maintains the three-level operation under a single device short-circuit fault, and under multiple device, fault operates with low withstanding voltage. Finally, the experiment was made on a 1 MW ANPC three-level platform, which proved the effectiveness of the proposed method. | An Improved Fault-Tolerant Control Strategy for High-Power ANPC Three-Level Inverter Under Short-Circuit Fault of Power Devices | Short-circuit fault;ANPC;three-level inverter;reliability research | Circuit faults;Inverters;Switches;Capacitors;Fault tolerance;Fault tolerant systems;Fault diagnosis
Small grid-tied wind turbines based on permanent magnet generators often use a cost-effective power converter topology consisting of a passive rectifier, a boost converter, and an H-bridge inverter. Speed or position sensors are rarely used due to cost issues. Model-based estimators relying on electrical magnitudes are used instead. However, such estimators are parameter sensitive, which limit their accuracy. Further concerns arise if these parameters change with the operating condition of the machine, mainly due to temperature. Speed sensorless control using the rectifier voltage ripple is analyzed in this paper. This technique provides good dynamic response and does not depend on machine parameters. Simulations are provided for speed and power tracking comparison with an accurate model-based speed estimation method operating at non-rated parameters. They show the speed accuracy and power tracking capability of the proposed method are similar to that provided by a speed sensor. This is translated into a 0.9% power increase when the model-based speed estimator shows 9% of error. Experimental results are carried out to test the effect of current and temperature in the estimation, showing temperature insensitivity and some distortion due to fast current transients. A speed estimation accuracy of zero mean error and 1.7% standard error is experimentally obtained in the regular operation of the wind turbine. | Accurate Rotor Speed Estimation for Low-Power Wind Turbines | Power converters;rectifiers;sensorless control;wind energy generation;wind power generation | Rotors;Estimation;Wind turbines;Generators;Harmonic analysis;Voltage measurement;Voltage control
A method is presented to enhance single-event transient (SET) measurements by overcoming a common experimental limitation of minimum measurable pulse widths. As technology scales, SETs decrease in width and measurement circuits fundamentally cannot capture every fast transient capable of causing an error. A method has been developed to overcome this limitation by using a latch as a feedback-assisted fast transient capture circuit. Single-event upset (SEU) data are combined with SET data to extend pulsewidth acuity such that pulses faster than the minimum measurable SET pulsewidth are extracted. The method has been applied for a 14-/16-nm bulk FinFET technology node and predictions for logic single-event cross section reveal the impact of fast transients on the radiation response of logic circuits. Results including the extracted fast transients represent upper bound SEU cross sections. For high linear energy transfer (LET) particle irradiation, accounting for fast transients using the developed method results in negligible variation in logic SE cross section. However, for low LET particle irradiation, the method results in an order of magnitude increase in logic SE cross section. | Exploiting SEU Data Analysis to Extract Fast SET Pulses | FinFET;single-event upset;single-event transient;single-event cross-section | Transient analysis;Pulse measurements;Inverters;Single event upsets;Flip-flops;Transistors;Radiation effects
This paper presents a reduced component count five-level inverter topology based on the stacked cell approach to multilevel inverters. The proposed topology utilizes the fundamental properties of three-phase voltages to reduce the number of switches and flying capacitors to cut size, weight and costs while facilitating higher reliability, simpler wiring and lesser electromagnetic interference. The operational aspects of the topology such as circuit structure, modulation and capacitor balancing are explained, followed by an account of device stresses and reliability. A discussion of certain additional features such as fault tolerant operation, loss steering and common-mode elimination addresses the usefulness of the topology in practical situations. A comparison of the proposed topology with existing methods in terms of several parameters is then used to highlight its merits and features. Finally, experimental results obtained using an induction motor drive incorporating the topology are given, so as to validate the feasibility of the proposed approach. | A Reduced Component Count Five-Level Inverter Topology for High Reliability Electric Drives | Five-level;motor drive;reliability;stacked | Inverters;Topology;Capacitors;Reliability;Switches;Stress;Power system reliability
In this paper, two single-phase single-stage split-inductor buck-boost inverters are proposed: type-I and II. The proposed type-I is unity power factor inverter, while the proposed type-II inverter is suitable for any power factor. Both topologies remove the shoot-through problem. Furthermore, the reverse recovery issues for all switches are eliminated; therefore, mosfets are used to obtain higher efficiencies. The proposed inverters operated at higher switching frequencies confer the additional benefit of smaller passive components. The current stresses of the two switches in the proposed type-I and II inverters are lower of the conventional boost inverter. The dead time can be eliminated at both the high and line switching frequencies. In addition, the inductor conduction loss is minimized to improve efficiency. Moreover, the voltage stresses of the two switches in the type-I inverter can be much lower of its counterpart boost inverter. Most importantly, unlike the conventional high-reliability inverters, the magnetic volume of the proposed high-reliability type-I and II inverters is same of its counterpart boost inverter. The experimental results obtained for 500 W, 110 Vrms, 60 Hz hardware prototypes verify the analysis. | Single-Phase Split-Inductor Differential Boost Inverters | Buck–boost inverter;efficiency;low current stress;low-voltage stress;magnetic volume;reliability;single stage;split inductor | Inverters;Inductors;Stress;Switches;Magnetomechanical effects;MOSFET;Reliability
Wireless power transfer (WPT) via near-field magnetic coupling is an enabling technology for many applications. A few WPT standards are under development with frequencies ranging from kilohertz (kHz) to megahertz (MHz). Operation in kHz offers a higher power rating and that in MHz offers a smaller size. This paper presents a dual-band WPT architecture with novel transmitter and receiver topologies that can achieve high performance at both 100 kHz and 13.56 MHz with low component count and decoupled power delivery at different frequencies. On the transmitter side, we introduce an enhanced push-pull Class-E topology together with a reactance steering network (RSN), which can seamlessly compensate the load impedance variation for MHz wireless power transmitters. On the receiver side, we present a reconfigurable dual-band rectifier that can achieve a power density of 300 W/m<sup>3</sup> with low component count and low total harmonic distortion. A complete dual-band WPT system comprising an RSN-based dual-band transmitter and multiple reconfigurable receivers has been built and tested. The WPT system can simultaneously deliver a total of 30 W of power to multiple receivers (15 W maximum each) with 82.5% efficiency at 100 kHz and 74.8% efficiency at 13.56 MHz with 2.8 cm of coil distance and up to 5 cm of coil misalignment. | Dual-Band Wireless Power Transfer With Reactance Steering Network and Reconfigurable Receivers | Dual-band wireless power transfer (WPT);high-frequency (HF) power conversion;radio frequency power amplifiers;reactance steering network (RSN);reconfigurable rectifier | Inverters;Dual band;Receivers;Transmitters;Impedance;Frequency modulation;Topology
In this paper, a novel generalized circuit topology of the n-time quadrupled-hybrid-neutral-point-clamped (Qn-HNPC) converter and a new decomposed sensor-less modulation method are proposed to multiply the number of output voltage levels of the 5L-HNPC converter with a less number of components. The Qn-HNPC converter is realized by applying $n$ number of the proposed voltage-level multiplier modules (VLMMs) to the 5L-HNPC converter. Hence, the number of output voltage levels is n-time quadrupled in the attained Qn-HNPC converter, whereas a less number of components, as well as, low cost and size, are added to the main 5L-HNPC converter. Moreover, a novel generalized decomposed sensor-less modulation method is introduced to decompose the main 5L-HNPC and the proposed VLMMs reference signals in the attained Qn-HNPC converter. Consequently, only four low-voltage and low-power switches operate at switching frequency, whereas the remaining devices commutate at the low or fundamental frequency. Furthermore, employing the proposed modulation method in the attained Qn-HNPC converter causes self-balancing of all the capacitors voltage, doubling the first switching harmonic cluster frequency of the output voltage, as well as a remarkable decrease in the control complexity, the stored energy, and the size of the VLMMs capacitor. The presented simulation and experimental results verify the performance and viability of the proposed Qn-HNPC converter topology, as well as, the suggested decomposed modulation method. | Generalized Circuit Topology of Qn-Hybrid-NPC Multilevel Converter With Novel Decomposed Sensor-Less Modulation Method | Capacitor voltage self-balancing;components reduction;decomposed modulation method;multilevel inverter;n-time quadrupled-hybrid-neutral-point-clamped (Qn-HNPC) converter;neutral-point-clamped (NPC) converter;voltage level multiplier module (VLMM) | Modulation;Capacitors;Power supplies;Inverters;Switches;Circuit topology;Low voltage
This brief presents an area-efficient and ultra-low power high-speed voltage level shifter (LS) based on a reflected-output Wilson current mirror LS (WCMLS). The proposed technique removes the limitation of conventional WCMLS in using a current mirror with extremely high sizing ratio significantly saving area and power. Compared to the state-of-the-art counterparts, the proposed LS comprises relatively fewer elements all minimum sized further reducing the area. The proposed LS operates well with extremely sub-threshold input voltages while exhibiting considerably lower propagation delay. Implemented in a standard 0.18-μm CMOS process, post-layout simulations confirm that the proposed subthreshold LS can effectively transform input voltage levels as low as 50 mV to about 1.8 V at output without employing any multi-threshold devices. With an area of 7.5 μm × 4.7 μm, the overall delay and power consumption of the proposed LS for a 0.4 V/1 MHz input signal and 1.8 V output level are 6.1 ns and 76.34 nW, respectively. | A Power-Delay and Area Efficient Voltage Level Shifter Based on a Reflected-Output Wilson Current Mirror Level Shifter | Low-power;multiple supply;subthreshold;Wilson current mirror level shifter (WCMLS) | Transistors;Delays;Inverters;Digital audio players;Propagation delay;Power demand
This paper proposes a cascaded converter dedicated to a long-distance high-voltage direct current (HVdc) infeed and asynchronous back-to-back interconnection of receiving grids. The cascaded converter consisted of modular multilevel converters (MMCs) in series and parallel connection, meeting the high dc voltage and power demand of the HVdc system. It realizes the hierarchical feeding and asynchronous interconnection of receiving grids, optimizing the multi-infeed short-circuit ratio (MISCR) and improving the flexibility of the receiving grids. The topology and operating characteristics of the cascaded converter are introduced in detail. The MISCR and the maximum power infeed of the cascaded converter-based HVdc systems are analyzed. Various feasible operating modes with online switching strategies of the cascaded converter are studied to improve the operational flexibility of the system. The simulation results verify the effectiveness of the control strategy of the HVdc system embedding the cascaded converter. The dc faults clearing strategy and operating modes switching strategies are also validated. | A Cascaded Converter Interfacing Long-Distance HVdc and Back-to-Back HVdc Systems | Asynchronous interconnection;hierarchical connection;high-voltage direct current (HVdc) transmission;modular multilevel converter (MMC);multi-infeed short-circuit ratio (MISCR) | HVDC transmission;Integrated circuit interconnections;Inverters;Topology;Power grids;Circuit faults;Valves
Power capability of synchronous machines, when operating in motoring mode, is discussed in this contribution. Maximum power limits and partial loads operations are both examined in the case of variable speed drives applications when the synchronous motors are driven with idealized inverters with limited volt-ampere ratings. This study is based on a per-unit d-q model normalized according to the base speed operation quantities. Different control strategies are thoroughly analyzed for different motors parameters. The use of per-unit quantities will help to draw some general conclusions regarding the effect of motors parameters on the drives performance. Since wound field (WF) excited and permanent magnet (PM) excited synchronous motors could be considered as particular cases of hybrid excited synchronous motors, the findings of this contribution would be applicable to all synchronous motors with a magnetic excitation source. | Power Capability of Hybrid Excited Synchronous Motors in Variable Speed Drives Applications | Control;efficiency;electric vehicle;flux weakening;hybrid excitation;partial load;permanent magnet (PM);power capability;synchronous motors;variable speed drives | Synchronous motors;Torque;Optimized production technology;Equivalent circuits;Variable speed drives;Load modeling
Testing complex micro-networks requires the availability of specialized laboratories and interconnected devices. This paper describes the development of a controller-hardware-in-the-loop simulation in the context of the microgrid. This approach provides genuine testing and debugging environment for converter controllers in microgrid under various test conditions by means of real-time simulation. It is also viable to test microgrid dispatching strategies. The platform structure and real-time simulation issues including modeling, circuit partition, and multi-rate design are studied, demonstrating the rationality, and transferability of the design scheme. In the interest of studying the integration of distributed energy resources, a novel low-level control method, which enables the power converters to function as both grid-supplying and grid-supporting, is tested. Some practical implementation issues of the theoretical control algorithm are exposed and alleviated, which shows the value of hardware-in-the-loop simulation, and at the same time contributes evidence to modifying theoretical algorithms in industrial applications. | Hardware-in-the-Loop Framework for Validation of Ancillary Service in Microgrids: Feasibility, Problems and Improvement | Ancillary service;distributed energy resources;hardware-in-the-loop;microgrid | Microgrids;Real-time systems;Mathematical model;Integrated circuit modeling;Load modeling;Graphical user interfaces;Inverters
Wireless power transfer (WPT) technology has shown its significant role in various applications, such as electric vehicles and consumer electronics. In this paper, an input-parallel output-series circuit topology based on a compact double-sided decoupled coupler is presented to upgrade the power capacity of the WPT system with low-power and low-cost semiconductors. To avoid the potential risk of magnetic saturation, the phase difference between the transmitter currents is controlled to be 90° to achieve a symmetrical magnetic flux distribution for the magnetic coupler. Most importantly, an analytical model, which illustrates the relation between the efficiency and the ratio of the output voltages of the transmitter-side inverters under various misalignments, has been derived. Based on this, a control strategy is developed to maximize the energy efficiency under various misalignment conditions. The experimental results based on a 2.5-kW laboratory prototype show that, in comparison with the traditional method with identical inverters output voltages, the overall efficiency is improved by 2.32% by using the proposed method. | Efficiency Analysis and Optimization Control for Input-Parallel Output-Series Wireless Power Transfer Systems | Compact;input-parallel output-series;wireless power transfer (WPT) | Couplers;Transmitters;Saturation magnetization;Inverters;Magnetic flux density;Receivers
Recently, multilevel inverters (MLIs) have gained lots of interest in industry and academia, as they are changing into a viable technology for numerous applications, such as renewable power conversion system and drives. For these high power and high/medium voltage applications, MLIs are widely used as one of the advanced power converter topologies. To produce high-quality output without the need for a large number of switches, development of reduced switch MLI (RS MLI) topologies has been a major focus of current research. Therefore, this review paper focuses on a number of recently developed MLIs used in various applications. To assist with advanced current research in this field and in the selection of suitable inverter for various applications, significant understanding on these topologies is clearly summarized based on the three categories, i.e., symmetrical, asymmetrical, and modified topologies. This review paper also includes a comparison based on important performance parameters, detailed technical challenges, current focus, and future development trends. By a suitable combination of switches, the MLI produces a staircase output with low harmonic distortion. For a better understanding of the working principle, a single-phase RS MLI topology is experimentally illustrated for different level generation using both fundamental and high switching frequency techniques which will help the readers to gain the utmost knowledge for advance research. | Recently Developed Reduced Switch Multilevel Inverter for Renewable Energy Integration and Drives Application: Topologies, Comprehensive Analysis and Comparative Evaluation | Control techniques;drives application;fundamental switching frequency;high switching frequency;multilevel inverter (MLI);performance parameters;photovoltaic (PV) systems;reduced component count;renewable energy application | Topology;Switches;Pulse width modulation;Inverters;Harmonic analysis;Power harmonic filters;Renewable energy sources
Parallel droop-controlled inverters with renewable energy sources are widely employed in islanded ac microgrids, where dynamic interactions among them may cause small-signal stability issues. Since the active power-frequency droop scheme is applied, the dynamic interactions among inverters exist not only in bus voltage and transmitted current, but also in variable system fundamental frequency. This paper introduces a novel small-signal terminal characteristic model for droop-controlled inverter. Besides conventional impedance and admittance, a new set of terminal characteristics is proposed to characterize the dynamics of fundamental frequency. Furthermore, the small-signal model of parallel inverters is constructed based on the terminal characteristics of individual inverters. Covering the fundamental frequency interactions, a stability prediction approach based on generalized Nyquist criterion is proposed for parallel droop-controlled inverters. Besides the product of impedance and admittance, an additional term is added in the system return ratio, which consists of the proposed terminal characteristics associated with the fundamental frequency. Finally, experimental results validate the effectiveness of this proposed stability prediction approach. | Small-Signal Modeling and Stability Prediction of Parallel Droop-Controlled Inverters Based on Terminal Characteristics of Individual Inverters | Droop-controlled inverters;fundamental frequency dynamics;stability prediction;terminal characteristics | Inverters;Voltage control;Impedance;Stability criteria;Analytical models;Circuit stability
The development of wide bandgap (WBG) devices in recent years, such as silicon carbide (SiC) and gallium nitride (GaN) power devices, has resulted in power converters with power densities and efficiencies that are not possible with traditional silicon (Si) devices. While the fast switching speed of WBG devices enables higher converter efficiency and power density, a number of issues are created such as increased sensitivity to parasitics, EMI noise, high voltage and current overshoot and ringing, and heat centralization in semiconductor devices. Resonant and soft-switching techniques can be effective in resolving these issues and allow even higher power densities and efficiencies to be achieved. | Special Section on Resonant and Soft-Switching Techniques With Wide Bandgap Devices |  | Special issues and sections;Gallium nitride;Silicon carbide;Inverters;DC-DC power converters;Resonant converters;AC-DC power converters;Medium voltage
A typical finite-set model predictive control (FS-MPC) scheme for LC-filtered voltage source inverters (VSIs) requires measurements of capacitor voltage and inductor current as well as load current measurement or estimation, which increases the system complexity and cost. To reduce the number of sensors in typical FS-MPC, this paper proposes a new current-sensorless FS-MPC scheme for LC-filtered VSIs. First, based on the inner relationship of the predictive matrices, the predictive model is exactly simplified with the capacitor voltage and its current as the state variables, making it suitable for current-sensorless control. Then, to eliminate the current sensors for cost reduction and reliability enhancement, the dynamic model is reconstructed and an easily implemented capacitor current estimator is designed, which can achieve a comparable performance with typical FS-MPC scheme. Considering the inevitable control delay in digital implementation, the delay compensation is inherently obtained by using the proposed estimator. In addition, the proposed control scheme is flexible to various cost functions and can also reduce the computational cost. The feasibility of the presented control scheme under load variations and model mismatches are verified by the comparative simulation and experimental results with typical FS-MPC. | Current-Sensorless Finite-Set Model Predictive Control for <italic>LC</italic>-Filtered Voltage Source Inverters | Finite-set model predictive control (FS-MPC); $LC$ filter;sensorless control;voltage source inverters (VSIs) | Capacitors;Sensors;Predictive models;Voltage control;Current measurement;Load modeling;Inductors
Multilevel inverters are a new family of converters for dc-ac conversion for the medium and high voltage and power applications. In this paper, two new topologies for the staircase output voltage generations have been proposed with a lesser number of switch requirement. The first topology requires three dc voltage sources and ten switches to synthesize 15 levels across the load. The extension of the first topology has been proposed as the second topology, which consists of four dc voltage sources and 12 switches to achieve 25 levels at the output. Both topologies, apart from having lesser switch count, exhibit the merits in terms of reduced voltage stresses across the switches. In addition, a detailed comparative study of both topologies has been presented in this paper to demonstrate the features of the proposed topologies. Several experimental results have been included in this paper to validate the performances of the proposed topologies with different loading condition and dynamic changes in load and modulation indexes. | A New Multilevel Inverter Topology With Reduce Switch Count | Asymmetric;hybrid inverter;inverter topology;multilevel inverter;MLI;nearest level control;power electronics;single-phase inverter;reduce switch count | Topology;Inverters;Switching converters;DC-AC power converters;Power electronics
Enhancements to the deadbeat-direct torque and flux control (DB-DTFC) of wound field synchronous machines (WFSMs) are proposed allowing for operation at low sampling frequency to fundamental frequency ratios. Discrete-time current and flux linkage observers, which properly model WFSM d-q and d-f cross-coupling are formed using a Taylor series approximated sampled Laplace approach. The effect of the Taylor series order on the discretization error and model accuracy is examined. The torque curve to determine the inverter voltage commands is derived from the flux linkage model coefficients. Experimental comparison of the WFSM torque response is made between the classical DB-DTFC with current and flux observers formed using a z-transform approach and the torque line derived from a forward Euler method and the newly proposed observers and torque curve. | Deadbeat-Direct Torque and Flux Control of Wound Field Synchronous Machine at Low Sampling to Fundamental Frequency Ratios | Current and flux linkage observers;deadbeat-direct torque and flux control (DB-DTFC);low sampling frequency discrete model;wound field synchronous machines (WFSMs) | Observers;Torque;Couplings;Taylor series;Mathematical model;Regulators;Synchronous machines
To realize a soft-switching inverter with the advantages of simple structure, high efficiency, low voltage stress, and easy to control, a novel parallel resonant dc link inverter with the function of pulse current regeneration is proposed in this paper. All switches in the inverter main circuit can achieve zero-voltage-switching (ZVS) turn-on and ZVS turn-off. All switches in the auxiliary commutation circuit (ACC) can achieve soft-switching. The power in the ACC is small. Freewheeling diodes in the inverter turn off under the zero-current condition, which can reduce the reverse recovery loss of freewheeling diodes. In addition, the bulk capacitors are avoided in the circuit and there is no neutral point potential variation problem. At the same time, the zero-voltage duration is independent of the load current, and the time of transition can be selected freely. According to the equivalent circuits in different operation modes under the proposed modulation strategy, the operation principle, soft-switching implementation condition, and parameter design procedure of the proposed inverter are analyzed successively in this paper. Finally, a 10-kW-10-kHz soft-switching inverter prototype with insulated gate bipolar transistor (IGBT)-based switches is built. Experimental results are given to demonstrate the validity and features of the soft-switching inverter. | Parallel Resonant DC Link Inverter Topology and Analysis of Its Operation Principle | Parallel resonant;resonant dc link (RDCL) inverter;reverse recovery;zero-current switching (ZCS);zero-voltage switching (ZVS) | Inverters;Switches;Zero voltage switching;Capacitors;Inductors;Turning;Pulse width modulation
Multilevel inverters (MLI) with reduced components are becoming popular to achieve higher voltage levels with lower cost and complexities of the circuit. Most of the reduced switch MLIs use a large number of isolated voltage sources that have a large total standing voltage (TSV) and higher losses. Moreover, many reduced component MLIs have been developed to reduce the number of switches only and have not utilized the dc-link voltages properly. Thus, an inverter needs to be designed in which the number of dc sources is also small and utilized fully. In this paper, a novel single-phase, multicell MLI configuration is presented that can generate a maximum number of output voltage levels using a minimum number of switches and dc sources. Two optimal configurations of the proposed MLI are proposed based on the minimum requirements of components with the optimum voltage stress of the highest rated switches. Moreover, the TSV of the proposed optimal MLI also becomes low. A generalized multicell optimum MLI is presented and the number of components, voltage stress of all the switches, and the TSV of the proposed as well as the other inverters also determined by the generalized expressions for comparison purpose. The prototype of a specimen 15-level inverter and the optimal 75-level inverter cell is further developed and implemented using DS 1103 in the laboratory to show the effectiveness of the proposed configuration. The experimental results corresponding to the different modulation indices are presented here for the verification of the simulation results. | Implementation of an Optimum Reduced Components Multicell Multilevel Inverter (MC-MLI) for Lower Standing Voltage | DC–AC converter;multilevel inverters (MLI);photovoltaic (PV) integration;power conversion;reduced components | Switches;Inverters;Switching circuits;Capacitors;Bridge circuits;Through-silicon vias;Stress
This paper proposes a power controller used for three-phase inverters with small dc-link capacitors fed by a single-phase diode rectifier. The effect of the reactive power was investigated based on a power flow analysis between a dc-link and three-phase inverter. These results enable the development of a direct active/reactive power controller in discrete time instead of adopting a classical proportional-integral (PI)-type current regulator, which directly leverages the total power flow of the system. A suitable reactive power selection method was presented to improve the overall system efficiency. The command voltage vector at each discrete time step can be simply and intuitively determined by an inverter power without requiring motor current-regulating PI gains and additional control functions. The proposed controller regulates an average motor velocity/airgap torque while simultaneously shaping a grid-side current with a high power factor and low harmonics to meet IEC61000-3-2 requirements. The proposed structure can be applied to three-phase inverters for a broad family of ac motors, such as induction and permanent magnet synchronous motors. | Direct Active and Reactive Power Control of Three-Phase Inverter for AC Motor Drives With Small DC-Link Capacitors Fed by Single-Phase Diode Rectifier | Ac motor drives;direct active/reactive power controller (DPQC);single-phase diode rectifier;three-phase inverters with small dc-link capacitors | Inverters;Capacitors;Induction motors;Reactive power;Permanent magnet motors;Synchronous motors
This paper proposes the use of barycentric coordinates in the development and implementation of space-vector pulse-width modulation (SVPWM) methods, especially for inverters with deformed space-vector diagrams. The proposed approach is capable of explicit calculation of vector duty cycles, independent of whether they assume ideal positions or are displaced due to the DC-link voltage imbalance. The use of barycentric coordinates also permits a well-defined and universal approach to the problem of identifying the region in which the reference vector is located. It completely avoids the use of angles, trigonometric functions, and inverse trigonometric functions and is chiefly based on matrix operations which are well suited for digital signal processor implementation. The proposed approach is exposed and validated for the special case of three-level neutral-point clamped (NPC) inverter controlled by a discontinuous space-vector PWM. | Application of Barycentric Coordinates in Space Vector PWM Computations | Space-vector PWM;three-level NPC inverter;barycentric coordinates | Inverters;Space vector pulse width modulation;Topology;Geometry;Phase modulation
Three-level sparse neutral point clamped inverter is employed in this paper due to low harmonic, fewer switching devices, and less dc-link capacitor voltage imbalance problems. Model predictive control (MPC) methods are proposed to fully exploit the advantages of this inverter while ensuring neutral point voltage balance and maintaining low computational complexity. First, the desired voltage vector reference is constructed to realize reference current tracking based on the model of three-level sparse neutral point clamped inverter. Second, the n-type or the p-type small voltage vectors are carefully tuned to minimize the neutral-point (NP) voltage unbalance. Last, the voltage vectors that are far from the desired voltage vector reference are excluded in the cost function so as to reduce the computational burden. Therefore, only 5 effective voltage vectors instead of totally 13 voltage vectors are required in the implementation of the proposed fast MPC algorithm, which saves computational time up to 61.5%. Moreover, it compensates the one cycle digital delay through predictions. The performance of the proposed method has been validated by the simulation and experimental results. | Model Predictive Control Methods for Three-Level Sparse Neutral Point Clamped Inverter | Cost function;model predictive control (MPC);neutral-point (NP) voltage;three-level sparse neutral point clamped inverter | Inverters;Capacitors;Predictive control;Switches;Voltage control;Cost function;Harmonic analysis
Some electrified vehicles, for example the Toyota Prius, integrate a dc-dc converter between the battery pack and the traction inverter to increase the powertrain efficiency. However, adding this extra converter adversely affects the cost and power density of the powertrain due to the additional components, such as the switches and the inductor, that are expensive and heavy in high-power converters. The concept of the multi-source inverter was previously introduced as an alternative solution to reduce the power rating of the dc-dc converter while keeping similar powertrain performance. In this paper, the implementation of the multisource inverter in a hybrid power-split powertrain is discussed. The operating modes during both dc-ac and ac-dc conversions are detailed and a prototype is experimentally tested with a load. New control strategies of the proposed powertrain show that three out of five operating modes bring new opportunities in terms of battery charging and power rating reduction of the dc-dc converter. A vehicle-level simulation model is developed in MATLAB/Simulink to quantify the benefits of the proposed topology. Simulations are performed for four drive cycles to compare the power profile of the dc-dc converter of the suggested powertrain with the Toyota Prius. The average power transferred by the dc-dc converter can be reduced by up to 25% in most drive cycles tested. | Multi-Source Inverter for Power-Split Hybrid Electric Powertrains | Inverters;Power electronics;Pulse width modulated inverters;Traction motor drives;Transportation | Mechanical power transmission;Inverters;Batteries;Mathematical model;Topology;Energy management;Switches
This paper presents a new series capacitor based frequency scan method to assess the subsynchronous resonance risk including induction generator effect (IGE) and subsynchronous control interaction (SSCI). Most existing frequency scan methods are generator based and calculate the impedance as viewed from the neural bus of the study generator. In this paper, the generator-based frequency scan method is discovered to be inadequate or inapplicable to deal with a cluster of inverter-based generation resources under some circumstances. The proposed method scans the impedance as viewed from the series capacitor to assess the IGE/SSCI risk. With nearby inverter-based generation resources modeled by their frequency-dependent impedances, the proposed method is capable of assessing the IGE/SSCI risk for a cluster of inverter-based generation resources. The electromagnetic transient simulation was conducted to validate the proposed method. The proposed method also successfully demonstrates the nonlinear impact of the number of in-service units on the SSCI performance for a cluster of inverter-based generators. | A Series Capacitor Based Frequency Scan Method for SSR Studies | Subsynchronous resonance;subsynchronous control interaction;series compensation;frequency scan | Impedance;Capacitors;Inverters;Resonant frequency;Synchronous generators;Wind farms
In this paper, two common-mode voltage (CMV) reduction methods are proposed for the three-to-five-phase indirect matrix converter. The effectiveness of the proposed CMV reduction methods is due to the reconfiguration of the zero vectors from the inversion stage to the rectification stage in modulation schemes. In theory, the proposed methods not only reduce the peak value of the CMV by up to 27.9% but also improve the differential-mode performance of the output voltage, thus benefiting the electromagnetic interference design. Moreover, the voltage transfer ratio, the spectrum of the resultant CMV, and the total harmonic distortions of the current and voltage are analyzed in this paper, where, thus, the pros and cons of the proposed modulation schemes are presented. Simulations and experimental tests are provided to verify the effectiveness of the proposed methods. | Common-Mode Voltage Reduction With Improved Output Voltage for Three-to-Five-Phase Indirect Matrix Converters | Common-mode voltage (CMV);differential-mode voltage;power quality;three-to-five-phase indirect matrix converter (IMC);zero-current vector (ZCV) modulation | Matrix converters;Switches;Space vector pulse width modulation;Inverters
Squirrel-cage induction motor (SQIM) fed by a pulsewidth modulated voltage source inverter (VSI) is subjected to voltage and current surges. It may cause additional losses in the motor, insulation failure, high bearing current, and electromagnetic interference. To mitigate these problems, sinusoidal LC filter is placed at the ac-side of the VSI. This paper proposes a new methodology to design the filter. In this method, the filter inductance is chosen based on the maximum ripple in the inverter ac-side current and the voltage drop across the filter inductor, and the filter capacitor is chosen based on the steady-state reactive power demand of the SQIM. The effects of the designed filter on the switch current, losses in the drive, temperature of the dc-link capacitor, dv/dt at the motor terminal, stator flux, and air-gap torque of the SQIM are discussed. The performance of the drive with the filters, designed by the proposed method and the standard method, are experimentally tested on a two-level silicon carbide VSI-fed SQIM and comparative analysis is carried out. The impact of the designed filter on the drive is also shown when the neutral point of the filter capacitors is connected with the mid-point of the dc link. The stability of the closed-loop controlled SQIM drive with the proposed filter, and simulation results are presented to verify its performance. | Design, Analysis, and Impacts of Sinusoidal <italic>LC</italic> Filter on Pulsewidth Modulated Inverter Fed-Induction Motor Drive | Sinusoidal ${LC}$ filter;squirrel-cage induction motor drive;variable-frequency operation | Power harmonic filters;Capacitors;Reactive power;Active filters;Inductance;Inverters;Capacitance
This paper presents a quasi-Z-source based isolated bidirectional DC-DC converter (qZIBDC) for renewable energy applications. The converter utilizes a dual active bridge circuit with a quasi-Z-source network on both sides, so the converter works as buck/boost converter from either side. It has a wider input/output voltage operating range, soft-switching capabilities without additional devices, and higher boost capability than a traditional dual active bridge circuit. Apart from that, shoot-through states are incorporated in its operating cycle to boost the input voltage resulting in high reliability of the proposed converter. Due to the symmetrical structure of the circuit, there is no defined high voltage or low voltage side as in traditional isolated bidirectional DC-DC converter. The operating principle and control strategy of the proposed converter are presented. Simulation and experimental results are provided to verify the effectiveness of the proposed converter topology and its control strategy. | Quasi-Z-source based bidirectional DC-DC converter and its control strategy | Bidirectional DC-DC converter;dual active bridge;impedance source;quasi-Z-source DC-DC converter | Switches;DC-DC power converters;Load flow;Bridge circuits;Impedance;Inverters
The secondary voltage control problem of inverter-based islanded microgrid (MG) is proposed in this paper. First, the dynamics of the distributed generation (DG) with primary control is analyzed and modeled. Then, an RBF-neural-network (RBF-NN) sliding-mode controller is designed to eliminate the voltage deviation caused by primary control. The output voltage of all DGs can restore to a reference value and remains stable. Finally, taking an MG consisting of four DGs as an example, the experimental results validate the designed secondary control strategy. | Distributed Secondary Voltage Control of Islanded Microgrids Based on RBF-Neural-Network Sliding-Mode Technique | Islanded microgrids;secondary voltage control;distributed;RBF-neural-network sliding-mode control | Voltage control;Reactive power;Heuristic algorithms;Voltage measurement;Automation;Inverters
A novel approach of exploiting the stator-temperature-monitoring system to perform sensorless rotor-position estimation is described in this paper. The rotor position is, in fact, estimated by processing the voltages induced in thermistor cablings, which are modified in order to work as search coils (SCs). Using SCs, some typical drawbacks of sensorless position-estimation techniques based on the manipulation of fundamental components of stator voltages and currents, such as those related to inverter non-linearities, stator-resistance voltage drops, magnetic saturation and cross-coupling, can be overcome or mitigated. According to the proposed approach, a rotor-position-tracking technique for synchronous reluctance motor drives is developed independently from motor parameters. Such a sensorless rotor-position-estimation technique can be directly used to build up a sensorless controller or to improve the performance of conventional model based sensorless control systems. Simulations and experimental tests confirm the effectiveness of the proposed approach. | Combined Rotor-Position Estimation and Temperature Monitoring in Sensorless, Synchronous Reluctance Motor Drives | Rotating machines;search coils (SCs);self-sensing;sensorless control;synchronous machines;temperature measurement;variable speed drives | Thermistors;Coils;Stator windings;Temperature measurement;Rotors;Temperature sensors
This paper presents an improved rotating restart method for a sensorless permanent magnet synchronous motor (PMSM) drive system using repetitive zero voltage vectors. To restart the sensorless PMSM drive system, a method for estimating initial rotor position and speed is required due to the absence of sensors such as encoders and resolvers. The rotor position and speed can be estimated using the short-circuit current vectors generated by applying zero voltage vectors. However, the estimated rotor position and speed can be inaccurate. The inaccurate rotor position that causes the current is distorted by the back-electromotive force of the PMSM, and it is impossible to precisely control the system. Therefore, an improved rotating restart method for the sensorless PMSM drive system using repetitive zero voltage vectors is proposed. The effectiveness of the proposed method is verified through simulation and experimental results using a 5-kW PMSM drive system. | An Improved Rotating Restart Method for a Sensorless Permanent Magnet Synchronous Motor Drive System Using Repetitive Zero Voltage Vectors | Active neutral-point-clamped (ANPC) inverter;permanent-magnet synchronous motor (PMSM);repetitive zero voltage vectors;rotating restart method;sensorless control | Rotors;Inverters;Short-circuit currents;Sensor systems;Switches;Mathematical model
This paper proposes a new multilevel inverter (MLI) topology that utilizes trinary sequence for the dc sources. It gives maximum output voltage level with minimum dc source and switch count when compared to other sequences, such as symmetric, natural, binary, and quasi-linear. This is due to the fact that the trinary sequence generates of all additive and subtractive combinations of input dc levels in the output voltage waveform. The concept is implemented on a 9-level asymmetric MLI using only four active devices. Multicarrier unipolar pulsewidth modulation technique is adopted to create the switching pulses. Theoretical calculation of total harmonic distortion in both voltage and current waveforms has been performed using asymptotic time domain formula. These values are compared with simulation and experimental values for different modulation indices. Power loss calculation for proposed topology is discussed with appropriate mathematical equations. | Design and Implementation of New Multilevel Inverter Topology for Trinary Sequence Using Unipolar Pulsewidth Modulation | H-bridge;inverter;multilevel inverter (MLI);total harmonic distortion (THD);unipolar pulsewidth modulation (PWM) | Topology;Switches;Inverters;Pulse width modulation;Additives;Capacitors;Total harmonic distortion
A magnetic integration method of single- and multi-stage electromagnetic interference (EMI) filters is presented. Common-mode and differential-mode inductors are integrated into a single magnetic core unit to significantly reduce the filter volume. A 500-W silicon carbon (SiC) single-phase inverter is used as an experimental platform. The magnetic integration model is designed, and the magnetic circuit analysis is conducted in a simulation to ensure that the core will not reach magnetic saturation under full-load conditions. The feasibility of the proposed method is verified by an EMI test in a simulation and an experiment. Compared with a traditional discrete passive EMI filter, the proposed integrated EMI filters can reduce 40% of the total volume and 69% of the inductor volume in an integrated single-stage EMI filter with satisfactory EMI suppression ability. Although the weight of integrated inductor of integrated multi-stage EMI filter (IMSEF) has 23.8% increment, the IMSEF shows a better EMI suppression ability and 4.6% inductor volume reduction. | Modeling and Design of the Magnetic Integration of Single- and Multi-Stage EMI Filters | Conducted electromagnetic interference (EMI);EMI filter;magnetic integration;multi-stage;single-stage | Electromagnetic interference;Power harmonic filters;Magnetic separation;Inductors;Magnetic cores;Passive filters;Insertion loss
This brief presents the analysis of self-biased topologies to implement single-ended-input CMOS amplifiers. We depart from basic amplifying stages to construct the self-biased circuits. We propose an amplifier based on the common-source and cascode configurations with active load, in which all three transistors are self-biased. This translates into important advantages for the amplifier: less power consumption since biasing circuits are no needed, and a robust design because all transistors are guaranteed to be in the saturation region even with process, temperature, or supply variations. The only drawback of this topology is the low power-supply rejection. A prototype was designed in a 130-nm CMOS technology to have a gain of 40 dB in the frequency band between 100 kHz and 5 MHz. The measurements of the circuit demonstrated that the amplifier fulfilled the specifications at the nominal voltage (1.2 V) while consuming 13 μA. Furthermore, the circuit functions as amplifier for supply voltages as low as 400 mV and such high as 1.5 V, probing the flexibility of self-biased circuits. That flexibility can be explored in the future to design adaptive systems and to facilitate analog design automation. | Exploring the Advantages of Single-Ended-Input CMOS Self-Biased Amplifiers | Amplifier;biasing;cascode;CMOS;common-source;self-biased | Topology;Transistors;Gain;Frequency response;Prototypes;Inverters
This paper presents the circuit design and magnetic integration of push-pull class-E inverters for wireless power transfer (WPT) up to megahertz. The design criterion for achieving zero-voltage switching (ZVS) of a class-E inverter with coupled windings is derived mathematically. The approaches of magnetic integration for push-pull class-E inverters are analyzed and compared. Then, a new magnetic structure with hybrid magnetic materials is proposed to build the integrated inductors with either coupled windings or uncoupled windings. A 3-MHz WPT system is built to verify the analysis. The detailed comparison of the class-E inverters with magnetic integration is presented in terms of switch voltage, efficiency, harmonic currents, and thermal distribution. In the optimized design example, the switches keep ZVS over the entire load range without using any closed-loop control. The system efficiency reaches 87.1% at 350-W output power. | Analysis and Comparison of Push–Pull Class-E Inverters With Magnetic Integration for Megahertz Wireless Power Transfer | Class-E;integrated magnetic;inverter;rectifier;wireless power transfer (WPT) | Inverters;Windings;Inductors;Inductance;Switches;Zero voltage switching;Harmonic analysis
This paper presents a load commutated silicon controlled rectifier (SCR) based multilevel current source inverter (CSI) fed open-end winding induction motor (IM) drive with regeneration capability. Multilevel current waveform is realized using two isolated load commutated SCR-based CSIs connected in shunt configuration, but operated with a phase shift of 30° thereby attaining significant reduction in harmonic distortion of the motor current. The multilevel CSI connected to one side of the stator windings supplies real power to the motor. The other end of the stator winding is directly interfaced with a capacitor-fed voltage source inverter (VSI). The control scheme of the VSI facilitates load commutation of the multilevel CSI under all conditions of operation, including regenerative braking. The proposed scheme is experimentally verified on an IM with open-end stator winding, with the help of a digital signal processor TMS320F28335. | A Load Commutated Multilevel Current Source Inverter Fed Open-End Winding Induction Motor Drive With Regeneration Capability | Current source inverter (CSI);induction motor (IM);multilevel;silicon controlled rectifier (SCR) | Induction motors;Commutation;Inverters;Harmonic analysis;Reactive power;Synchronous motors;Windings
Energy sharing is critical for zero-energy buildings on the community level. However, most existing works studied the energy sharing problems without considering the physical energy sharing circuit. In this paper, we provide a new perspective to explore the energy sharing among building with a specific energy sharing circuit, and then, the modeling, control, and verification of the energy sharing system are presented. The energy sharing system is modeled as a cyber-physical system, where the physical layer characterizes the physical energy sharing circuit, and the cyber layer represents the communication topology among buildings. In the control layer, an average state-of-charge (SoC) estimator is designed for energy storage systems (ESSs) of each building using the dynamic consensus protocol, and a cooperative SoC tracking law is designed to achieve the SoC balancing of ESSs. The closed-loop model of the energy sharing system is developed using the block diagram. A laboratory prototype is built to verify the effectiveness of the proposed energy sharing method. The experimental results verify that the proposed energy sharing system can achieve energy sharing among ESSs effectively and efficiently. | Energy Sharing of Zero-Energy Buildings: A Consensus-Based Approach | Consensus;zero-energy building;energy sharing | Buildings;Supercapacitors;Inverters;Windings;Renewable energy sources;Substations
The use of frequency-changers is widespread in daily electric power generation. If a frequency-changer could automatically adjust its power output according to the load status and power network operation, it would have a positive impact on power system stability. To achieve this a novel control strategy based on virtual synchronous motors (VSM) is proposed in this paper. The frequency-changer consists of two main parts: the rectifier and the inverter. In the rectifier part, a UDCQ control strategy is adopted to control the DC-link voltage and the reactive power. In the inverter part, a VSM control strategy is used; it includes a power-frequency controller and an excitation controller, and can change the inverter's output frequency and voltage with the variation of load, can adjust the active power with change of the power system frequency. The proposed control strategy is simulated using Simulink/Matlab. The simulation results show that the proposed control strategy can follow the mechanical inertia and electrical characteristics of the synchronous moto and can effectively improve the system power quality and system stability. | A novel frequency-changer control strategy based on a virtual synchronous motor | Frequency-changer;inverter part;power-frequency control;rectifier part;UDC-Q control;virtual synchronous motor | Inverters;Frequency control;Synchronous motors;Voltage control;Reactive power;Frequency synchronization;Power grids
In this paper, a direct model predictive control (DMPC) for the novel H-Bridge multilevel inverter topology-based grid-connected photovoltaic system (GCPS) is presented. The DMPC has several advantages over the conventional control techniques, including optimality, ability to handle multiple control goals, and direct manipulation of semiconductor switches instead of the modulator. The main control goals in the GCPS are to extract the maximum energy from the photovoltaic (PV) system and inject the current into the grid with minimum total harmonic distortion (THD) or close to unity power factor. The DMPC performs well in terms of these control goals. The entire GCPS with the proposed controller is simulated in Simulink MATLAB and the results are compared with the existing GCPSs in the literature. The usage of less number of semiconductor switches while keeping the same number of output voltage levels made the proposed GCPS efficient, less costly, and simpler in design. Moreover, its voltage and current THD are comparable with the systems existing in the literature. | Direct Model Predictive Control of Novel H-Bridge Multilevel Inverter Based Grid-Connected Photovoltaic System | Grid-connected photovoltaic systems;model predictive control;multilevel inverter;photovoltaic systems;total harmonic distortion | Voltage control;Topology;Inverters;Photovoltaic systems;Switches;Predictive control
In this paper, we present a new filtering power divider structure that has a reflectionless response at the two output ports and excellent isolation performance between the two output ports. Hence, the presented filtering power divider can be employed in, for example, combining two signals in two paths without producing signals reflected back to both paths. For obtaining the aforementioned new features of the presented filtering power divider, we have developed a new isolation network made with a resonator, two resistors, and two inverters. We provide analytic design equations so that time-consuming optimization or parametric study is not required in designing filtering power dividers. For verifying the new divider structure and the design equations, we have designed, fabricated, and measured a second-order microstrip reflectionless filtering power divider. | Filtering Power Divider With Reflectionless Response and Wide Isolation at Output Ports | Filtering power divider;high isolation;new topology;reflectionless | Power dividers;Admittance;Matrix converters;Microwave circuits;Inverters;Filtering
This paper presents a new self-oscillating tuning loop for inductive power transfer (IPT) systems using a combination of phase shift and pulsewidth modulations (PS-PWMs). Self-oscillating methods are the uncertainty-tolerant solution for power and frequency control of resonant converters. However, constant duty-cycle operation affects their effectiveness with extra dc-link current ripples and losses. In this paper, PS-PWM is achieved by instant phase displacement controlling between the two legs of the inverter, which guarantees zero voltage switching (ZVS) for transients and light-load conditions. The presented solution simultaneously integrates PWM and PS switching methods with a fast dynamic response even under nonlinear conditions, e.g., battery loads, and sudden load changes. In the presented work, an optically controlled phase shifter is proposed, which has a simple structure and smoother phase regulation in comparison with digital potentiometers. Moreover, this paper analyzes the behavior of the proposed method in bifurcation condition and shows the reliability and stable operating area of the system. To show the feasibility of the presented switching technique, a prototype is implemented based on series-series (SS)-compensated topology and investigated for different operating frequencies and loads. | Self-Oscillating Pulsewidth Modulation for Inductive Power Transfer Systems | Inductive power transfer (IPT);phase-shifted pulsewidth modulation (PS-PWM);self-oscillating methods | Tuning;Pulse width modulation;Phase shifters;Zero voltage switching;Inverters;Legged locomotion;Bifurcation
With the increasing of switching frequency in pulsewidth modulated motor system, common mode current (CMC) seriously affects the reliable operation of motor system and it has become a problem that cannot be ignored. This paper proposes a mathematical model of CMC and conducts detailed time–frequency characteristics analysis of CMC. The influence of several key parameters of motor system, such as distributed capacitance, dc bus voltage, and inverter switching frequency, on CMC characteristics has been analyzed in detail, and the corresponding variation rule of CMC oscillation amplitude and attenuation period/time has been summarized. The experimental results are presented to verify the correctness of theoretical analysis. The conclusions of this paper can lay theoretical foundation for the effective suppression of CMC in various practical applications. | Time–Frequency Characteristics Research of Common Mode Current in PWM Motor System | Common mode current (CMC);inverter;pulsewidth modulated (PWM) motor system;time–frequency characteristics | Electromagnetic interference;Capacitance;Pulse width modulation;Permanent magnet motors;Inverters;Attenuation;Inductance
Wireless power transfer (WPT) technology has been a research and industrial hotspot with applications in many areas, such as wireless electric vehicle charging system that requires high power, high efficiency, and high power factor (PF). Usually, the power is drawn from a 50/60 Hz single-phase or three-phase ac power source. For a high power application, a three-phase ac source is commonly used. In this paper, a three-phase single-stage WPT resonant converter with PF correction (PFC) and bus voltage control is proposed to improve efficiency and power quality of three-phase input and reduce production cost and complexity for a high power WPT system. A T-type topology is applied as the common part to perform both the PFC and dc-dc WPT functionalities simultaneously. The proposed converter is much more advantageous than a conventional three-phase two-stage WPT converter with individual PF corrector. In addition, three-phase single-stage topologies have better power quality than single-phase single-stage topologies because zero-sequence components can be naturally eliminated. | A Three-Phase Single-Stage AC–DC Wireless-Power-Transfer Converter With Power Factor Correction and Bus Voltage Control | Power factor (PF) correction (PFC);single stage;three-phase;wireless power transfer (WPT) | Topology;Rectifiers;Power harmonic filters;Inverters;Capacitors;Resonant converters
Many techniques used and still in usage for solving the problem of islanding detection are intrinsically passive, active, or hybrid of both. Each one of them has its own benefits and drawbacks. In this paper, we propose a method, which takes the advantage of a machine learning (ML)-based algorithm, namely, support vector machine (SVM), in order to produce the results more efficiently. The results of the simulations based on the model and experimentally measured parameters of a real-life practical photovoltaic (PV) plant give much better output than the traditional reported methods. During the tests and simulations, an additional problem, namely, grid fault, emerged, posing new challenges for the proposed method. Occurrences of islanding and grid fault are grouped together with the same kernel dimension and no custom hyperplane bordering. Discrimination between islanding and grid fault events is an essential dilemma, which is handled by the proposed SVM-based algorithm to achieve more precision in islanding detection and simultaneously detect the grid faults authentically. Nondetection zones (NDZs) and detection time (DT) are tested using two dimensions, namely, the generated active energy from PV plant (0%-110% of P<sub>n</sub>) and distribution network voltage levels (±10% of U<sub>n</sub>). Simulations based on the model and parameters of a real-life practical PV power plant are performed in MATLAB/Simulink environment, and several tests are executed for several scenarios. Finally, comparisons with previously reported techniques prove the effectiveness, authenticity, selectivity, accuracy, and precision of the proposed islanding and grid fault detection strategy with allowable impact on power quality according to UL1741 and its superiority over other methods. | Support Vector Machine-Based Islanding and Grid Fault Detection in Active Distribution Networks | Active distribution network (ADN);distributed generation (DG);grid fault detection;inverter-interfaced microgrid;islanding detection;microgrid;power quality;support vector machine (SVM) | Islanding;Support vector machines;Power quality;Fault detection;Power electronics;Microgrids;Phase frequency detector
High computational burden and model dependence of the conventional model predictive control of permanent magnet synchronous motors are regarded as the two shortcomings of this attractive control scheme. A new method is proposed in this paper to overcome the mentioned drawbacks. The method evaluates a cost function for only three admissible inverter voltage vectors in each sampling period for a two-level inverter without deteriorating motor performance. Furthermore, the prediction of the torque for the next sampling period(s) is achieved without using the motor parameters. The proposed finite control set predictive control is evaluated through the simulation and experimental tests for a permanent magnet synchronous motor. In addition, the motor performance under the proposed control is compared with those under two other predictive control methods. The results show that parameter mismatch does not affect the prediction of the torque under the proposed control method, thus resulting in improved robustness of the motor drive system against motor parameter variations. | Computation Efficiency and Robustness Improvement of Predictive Control for PMS Motors | Permanent magnet machines;predictive control;robustness;torque control | Torque;Inverters;Predictive control;Robustness;Permanent magnet motors;Synchronous motors;Predictive models
This paper proposes a fault-section location method based on sparse measurements, aimed at asymmetrical faults. A virtual current vector is defined to indicate the faulted section, which is sufficiently sparse except that the fault position corresponding entries are nonzero. To simplify the algorithm, the virtual vector is fixed by amplitudes of voltages and impedances and the feasibility is demonstrated. The Bayesian Compressive Sensing theory is introduced to reduce the number of required intelligent electronic devices (IEDs). In addition, the minimal number of IEDs and their allocation are discussed. The performance of the proposed method is validated in a 69-bus, 12.66-kV distribution system with six distributed generations (DGs) in response to various fault scenarios. The simulation results show that the method is robust for single-phase, double-phase, and double-phase to ground faults with high resistance under noisy condition. Furthermore, the method is applicable for networks with inverter interfaced DGs. | Sparse Voltage Measurement-Based Fault Location Using Intelligent Electronic Devices | Fault-section location;sparse measurement;IEDs;BCS theory;DGs | Fault location;Admittance;Voltage measurement;Current measurement;Impedance;Estimation;Area measurement
The conventional Z-source inverter (ZSI) has the following disadvantages: unidirectional power flow, high startup inrush current, presence of undesirable mode operation, and low boost factor. To solve the aforementioned shortcomings, an enhanced-boost bidirectional quasi-ZSI (QZSI) with novel active switched inductor (SL) cells (named Active-SLs QZSI) is proposed. The proposed active SL cell replaces three diodes in the conventional SL cell of the QZSI with two capacitors and one active switch, thus allowing bidirectional power flow and achieving higher boost factor. In addition, the Z-source network (ZSN) diode is also replaced by an active switch. Compared with the existing ZSIs, the proposed Active-SLs QZSI has less current stress of ZSN, higher efficiency, and higher boost factor. A modified space vector modulation (MSVM) is introduced to reduce the switching frequency of active switches of ZSN. Both the simulation and experimental results validate the theoretical analysis of the proposed Active-SLs QZSI. | Enhanced-Boost Bidirectional Quasi-Z-Source Inverter With Novel Active Switched Inductor Cells | Bidirectional;high boost factor;quasi Z-source inverter (QZSI);switched inductor (SL) | Switches;Inductors;Capacitors;Inverters;Surges;Bidirectional control;Load flow
This paper proposes a robust scheme for optimizing the power flow in a photovoltaic system. The scheme utilizes distributed saddle point dynamics and a decentralized approach to solve the power flow problem. It converts the convex optimization problem of the dynamic system control into the asymptotically stable dynamic systems and employs a linear approximation of power flow equations; specifically, a quadratic programming model is deployed with the aim of minimizing real-power losses to guarantee a globally optimal solution. Then, the photovoltaic inverters and electric networks are analyzed independently in a decentralized manner to exchange injection power among nodes while maintaining their independence to support the plug-and-play feature. A case study and the experimental results show that the proposed scheme achieves higher optimization accuracy and are more economical than the existing state-of-the-art schemes. | A Robust Decentralized Power Flow Optimization for Dynamic PV System | Renewable energy;power flow optimization;real-time control;photovoltaic system;linearization | Optimization;Power system dynamics;Load flow;Mathematical model;Inverters;Convergence;Convex functions
Transient motor current signature analysis has become a mature technique for fault detection in induction motors. By using start-up transients, the whole range of slip in the machine is exploited to generate well defined fault-frequency patterns. However, in the inverter-fed motor case, the fault patterns are always close to the supply frequency and often of low amplitude. Therefore, it is difficult to distinguish and localize the fault-patterns. In this paper, a novel method is proposed to create a new fault pattern; the proposed technique can concentrate the fault harmonic in a specific frequency bandwidth and avoid the spectral leakage by reducing the supply frequency amplitude. The methodology has been validated through experimental tests carried out to detect broken rotor bar in an induction motor started through a voltage source inverter. | Demodulation Technique for Broken Rotor Bar Detection in Inverter-Fed Induction Motor Under Non-Stationary Conditions | Condition monitoring;fault diagnosis;induction motors;signal processing;spectral analysis;stator current analysis | Rotors;Stators;Induction motors;Time-frequency analysis;Demodulation;Harmonic analysis;Bars
Aiming at the high-performance operation requirements of a bearingless induction motor (BIM), a direct levitation force control strategy based on model prediction for the BIM is proposed. Based on mathematical models of the BIM, the flux linkage at the next moment is predicted according to the current observation value of the flux linkage of levitation force winding, and the objective function of the flux linkage is constructed to output the optimal flux linkage. Inverter drive control signals are generated from the SVPWM module to control the BIM levitation. In addition, to deal with the problem of the initial error caused by reverse electromotive force integration in the traditional observation of flux linkage during the process of motor control, an improved flux observer is introduced and applied to the control system. The simulation and experimental results show that the proposed control strategy cannot only effectively improve the suspension stability of the rotor, but also enhance the anti-disturbance ability of the system in comparison to the traditional levitation force control. In the meantime, it has a good dynamic and static performance which verifies the effectiveness and reliability of the proposed control strategy. | Direct Levitation Force Control for a Bearingless Induction Motor Based on Model Prediction | Direct control;bearingless induction motor;model prediction;levitation force;objective function;flux observer | Levitation;Windings;Force;Rotors;Torque;Mathematical model;Air gaps
In this paper, an analytic design method for a frequency- and bandwidth-tunable absorptive bandpass filter is introduced. The presented design method relies on the transformation from the normalized absorptive low-pass filter prototype to a bandpass filter structure with parallel resonators and admittance inverters. The inverter values for producing a predefined frequency response are given in closed-form expressions so that a filter design needs no heuristic approach and can be carried out in an analytic manner. This work also presents a new tunable stub resonator structure capable of changing not only its resonant frequency but also the slope parameter. As the slope parameter can be adjusted, it is allowed to use static inverters in designing a filter whose bandwidth can be tuned. For demonstrating our design method for a reconfigurable absorptive bandpass filter, a third-order filter having the target to have the frequency tuning range from 1.35 to 1.65 GHz and the bandwidth tuning range from 5% to 10% has been designed and measured. | Frequency- and Bandwidth-Tunable Absorptive Bandpass Filter | Absorptive filter;microstrip line filter structure;tunable filter;tunable stub resonator | Resonant frequency;Prototypes;Resonators;Inverters;Bandwidth;Tuning
As parallel inverters connected to the weak grid, the interactions between the inverters and the grid are the potential threat to the system stability. The traditional grid-side inductance current feedback control method with notch filter can suppress the high-frequency oscillation. However, it will lead to stability reduction and even instability. Therefore, a stability enhancement method by the improved notch filter is proposed for parallel grid-connected inverters. This method can effectively restrain parallel inverters' harmonic current into the grid, and accordingly avoid the high-frequency oscillation of impedance network. Furthermore, it improves the phase margin of the system, and thus ensures the sufficient stability of the system in the weak grid. Considering the notch depth and dynamic performance of improved notch filter, the appropriate control parameters are selected. Finally, experimental results verify the validity of the proposed control method. | Stability Enhancement for Parallel Grid-Connected Inverters by Improved Notch Filter | Weak grid;parallel inverters;improved notch filter;impedance reshaping;stability enhancement | Notch filters;Inverters;Impedance;Oscillators;Power harmonic filters;Power system stability;Inductors
In this paper, the authors report a unique short circuit failure mechanism of a 1.2 kV silicon carbide (SiC) SBD-wall-integrated trench MOSFET (SWITCH-MOS), using numerical simulations and experimental validation. When the Schottky barrier height in the SWITCH-MOS was set at 1.20 eV, the short-circuit withstand time was roughly half that of a conventional SiC trench MOSFET. This is because, in the SWITCH-MOS, the thermionic-field emission electrons passing through the embedded SBD continue flowing into the high electric field in the n- drift region, even after the gate is turned off. This causes heat generation in the device, resulting in thermal runaway. Using a novel methodology for improving the short-circuit capability, it was confirmed that metal with a high Schottky barrier height of 1.75 eV can significantly improve the SWITCH-MOS short-circuit capability, making it comparable to that of conventional SiC trench MOSFETs, and suggesting SWITCH-MOS devices may be superior power devices for use in high frequency inverters. | First Demonstration of Short-Circuit Capability for a 1.2 kV SiC SWITCH-MOS | Silicon carbide;SWITCH-MOS;short-circuit capability;thermionic-field emission;Schottky barrier height | MOSFET;Silicon carbide;Switches;Switching circuits;Object recognition;Logic gates;Schottky barriers
In this letter, we theoretically explain that the common connection topology for inverter-based distributed generators (DGs) is harmful to the small-disturbance stability of microgrids. We first prove that the algebraic connectivity of a graph will approach zero in case of inappropriate expansion of nodes and lines. Such type of expansion is often the case in microgrids where new DGs are simply connected to the nearby nodes via single lines that leads to a tree-like structure. Furthermore, we prove that the zero algebraic connectivity leads to a zero eigenvalue in the dynamic Jacobian matrix of microgrids and, hence, deteriorates stability. The result reveals the importance of careful planning for DG connection topology especially when a large number of DGs are to be integrated. It also suggests that forming loops by linking the nodes close to feeder terminals could be an effective way for stability enhancement. | Impact of DG Connection Topology on the Stability of Inverter-Based Microgrids | Algebraic connectivity;distributed generator;microgrid;stability | Microgrids;Power system stability;Eigenvalues and eigenfunctions;Thermal stability;Topology;Stability criteria;Jacobian matrices
This paper proposes the use of advanced bus clamping switching sequences to reduce the impedance network inductor current ripple of the three-phase Z-source inverter (ZSI). Proposed technique is named as ABC4_MCB. MCB denotes that the maximum constant boost control method is used for the voltage boosting. One of the conventional space vector pulsewidth modulation of ZSI, “ZSVM6,” is termed as ZSVM6_MCB under the maximum constant boost control method. The switching sequences of ABC4_MCB technique are designed in such a way that it offers around 34% reduction in the maximum instantaneous inductor current ripple as compared to the ZSVM6_MCB for the equal average switching frequency. The factor of percentage reduction in the inductor current ripple using the proposed technique is constant over the entire range of shoot through duty ratio (0-0.48). Theoretical findings have been verified using simulation and experimental results. | A New SVPWM Technique to Reduce the Inductor Current Ripple of Three-Phase <italic>Z</italic>-Source Inverter | Advanced bus clamping switching sequences;inductor current ripple;space vector pulsewidth modulation (SVPWM); $Z$ -source inverter (ZSI) | Inductors;Switches;Space vector pulse width modulation;Inverters;Clamps;Impedance
The three traditional strategies ZSVM1, ZSVM2, and ZSVM6 have been commonly used to control the quasi Z-source inverter (qZSI). However, there is a serious problem that the dc-link voltage of the qZSI drops under light load, leading to the distortion of the output voltage and current of the inverter. The peak dc-link voltage also becomes much higher than its reference value, endangering the safety of the inverter and load. This paper proposes an improved SVM, namely M-ZSVM1, to suppress the dc-link voltage sag under a light load. Through analyzing the reason, the harm, and the influence factors of the dc-link voltage sag, the diode current interruption is seen as the cause of the dc-link voltage sag. Therefore, an asymmetric shoot-through state distribution method is presented to achieve the minimum current ripple, which can increase the diode current. The qZSI can work properly without the dc-link voltage sag under wide load range, improving the safety and reliability of the qZSI. Moreover, other improved ZSI topologies can also be controlled by the proposed strategy to suppress the dc-link voltage sag. | Improved Space Vector Modulation of Quasi Z-Source Inverter to Suppress DC-Link Voltage Sag | Quasi Z-source inverter;dc-link voltage sag;space vector modulation | Power quality;Inductors;Inverters;Switches;Capacitors;Modulation;Support vector machines
As neural networks continue to infiltrate diverse application domains, computing will begin to move out of the cloud and onto edge devices necessitating fast, reliable, and low-power (LP) solutions. To meet these requirements, we propose a time-domain core using one-shot delay measurements and a lightweight post-processing technique, dynamic threshold error correction (DTEC). This design differs from traditional digital implementations in that it uses the delay accumulated through a simple inverter chain distributed through an SRAM array to intrinsically compute resource intensive multiply-accumulate (MAC) operations. Implemented in 65-nm LP CMOS, we achieve an energy efficiency of 104.8 TOp/s/W at 0.7-V with 3b resolution for 19.1 fJ/MAC. | An Energy-Efficient One-Shot Time-Based Neural Network Accelerator Employing Dynamic Threshold Error Correction in 65 nm | Machine learning (ML);neuromorphic computing;time-domain computing;time-to-digital converter (TDC) | Delays;Time-domain analysis;Random access memory;Tuning;Neuromorphics;Layout;Calibration
Collaborative control of power converters operating in microgrids with unbalanced single-phase loads is difficult to achieve, considering that the voltages and currents have positive-, negative-, and zero-sequence components. In this paper, a new control scheme for collaborative control of four-leg microgrids is proposed. The main advantage of the proposed methodology is simplicity, because the sharing of the powers produced by the positive-, negative-, and zero-sequence voltage and currents is simple to achieve using the easy to implement and well-known droop control algorithms, i.e., as those based on <inline-formula><tex-math notation="LaTeX">$P$</tex-math></inline-formula>–<inline-formula><tex-math notation="LaTeX">$\omega$</tex-math></inline-formula> and <inline-formula><tex-math notation="LaTeX">$Q$</tex-math></inline-formula>–<inline-formula><tex-math notation="LaTeX">$v$</tex-math></inline-formula> droop control. The proposed droop algorithms do not require high bandwidth communication channels and the application of virtual impedances, whose design usually demands extensive simulation work, is not required. Three secondary control systems are also analyzed, discussed, and implemented in this paper to regulate the frequency, voltage, and phase at the point of common coupling (PCC), to achieve a balanced 50-Hz three-phase voltage supply in the PCC during steady-state operation. For these secondary control systems, single-phase phase-locked loop based on quadrature signal generators are implemented. Small signal modeling and design are discussed in this paper. A microgrid prototype of <inline-formula><tex-math notation="LaTeX">$\approx$</tex-math></inline-formula>5 kW, implemented using two power converters of 3 kW (each), is used to experimentally validate the proposed algorithms. | Cooperative Regulation of Imbalances in Three-Phase Four-Wire Microgrids Using Single-Phase Droop Control and Secondary Control Algorithms | Droop control;four-leg converters;unbalanced microgrids (MGs);secondary control | Voltage control;Microgrids;Phase locked loops;Frequency control;Inverters;Damping
This paper presents the bilateral operation of a transformer-less H-bridge inverter as a power flow controller and fault current limiter in low-voltage distribution network. A novel control strategy has been developed to initiate and activate the H-bridge inverter to control the power flow at point of common coupling (PCC). On the other hand, the H-bridge inverter operation like a short-circuit current limiter during grid disturbance event and its smooth reinsertion after fault clearance have also been clarified. Besides, an island mode control strategy incorporating synchronization controller, and proper coordination with flip flops have been implemented in order to synchronize the microgrid with the main grid before reclosing the circuit breaker. The results confirm: The effectiveness and feasibility of the novel control methodology in activating the real power flow; the inverter capability of minimizing the short-circuit current during fault and the successful resynchronization of the microgrid voltage source inverter (VSI) and the H-bridge inverter to the main grid. | Dual Operation Mode of a Transformerless H-Bridge Inverter in Low-Voltage Microgrid | Fault current limiter;microgrid;power flow controller;resynchronization;transformer-less H-bridge inverter | Inverters;Microgrids;Load flow;Voltage control;MOSFET;Bridge circuits;Short-circuit currents
External electrode fluorescent lamps (EEFLs) are used as backlight source for large screen size liquid-crystal displays. Since electrodes are outside of the discharge tube, lifetime is enhanced when compared with cold cathode fluorescent lamps. Also, a single inverter can drive multiple EEFL tubes, leading to a compact design, driven by sinusoidal or square waveforms. Luminance can be enhanced by synchronizing the moment of the self-discharge of the dielectric wall charge with voltage rising and falling. This paper presents luminance measurements for different driving alternatives and lamp voltages, showing that EEFLs have an electrical behavior similar to dielectric barrier discharge lamps and light emission similar to the conventional fluorescent lamps. It is also shown that sinusoidal operation is more efficient than square wave operation in the light emission sense for the explored conditions. | External Electrode Fluorescent Lamp (EEFL) Driving Methods | Capacitive component;external electrode fluorescent lamp (EEFL);liquid-crystal display (LCD) backlight | Electrodes;Glass;Discharges (electric);Electron tubes;Capacitance;Dielectrics;Fluorescent lamps
A novel twofold tunnel field-effect transistor (TF-TFET) is proposed and investigated for the first time in this paper. The physical characteristics and digital applications of the TF-TFET are demonstrated with rigorous simulation by using Sentaraus TCAD. The proposed TF-TFET is an admixture of both n- and p-type TFETs, and hence, this single device acts as an inverter. It helps to reduce the transistor count in the digital/analog applications. The impact of various device parameters on its performance has been studied extensively. The advantageous factor of the proposed TF-TFET is the presence of an additional capacitance at the drain junction, which helps to reduce the overall Miller capacitance. Moreover, the voltage transfer characteristics (VTC) and transient behavior of the TF-TFET inverter along with some standard cells like XOR gate and 2:1 MUX have been explored using mixed-mode simulation. | A Novel Twofold Tunnel FET With Reduced Miller Capacitance: Proposal and Investigation | Ambipolar;band-to-band tunneling;inverter;Miller capacitance;subthreshold slope (SS);tunnel field-effect transistors (TFET) | TFETs;Logic gates;Inverters;Capacitance;Permittivity;Tunneling
A growing number of inverter interfaced rooftop photovoltaic and battery systems are changing suburban distribution systems. The potential of reactive power support from this equipment is attracting attention as a way of addressing the systems' voltage magnitude problems. However, if the voltage is controlled by a conventional droop-based strategy, common radial configuration at suburban feeders can cause an uneven allocation of the reactive power compensation among the inverters. A droop control strategy is developed in this paper using two parameters of the steady-state Thévenin equivalent model of the system seen by each inverter. The Thévenin based droop control permits even allocation of the reactive power compensation. A sufficiently invisible low-level probing is utilized by each inverter to robustly identify Thévenin reactance and Thévenin source in steady state. The inverter's output power is adjusted by the two identified parameters. Demand changes are addressed. Interference by the neighbor inverters' simultaneous probing and compensation is also considered. Simulations results on the IEEE 33-bus and a large-scale system show the efficacy of the proposed strategy. | Improved Reactive Power Sharing Among Customers’ Inverters Using Online Thévenin Estimates | Inverters;reactive power sharing;residential load;Thévenin equivalent model;voltage droop control | Inverters;Reactive power;Voltage control;Load modeling;Steady-state
This paper investigates an offshore wind farm based on modular dual-active-bridge (DAB) isolated DC-DC converter. The DAB converter is adopted due to its compact design and the galvanic isolation between its input and output terminals. The synchronous generator in each wind turbine is operated individually with the generator-side rectifier to maximize the power production. The output terminals of multiple DAB converters are connected in series so that the high voltage for DC transmission is achieved and the expensive offshore step-up substation is eliminated. The DC transmission voltage is excluded from the primary side of the DAB transformer by its galvanic isolation. To balance the power sharing among the DAB converters, their input terminals are connected in parallel. In addition, the droop voltage balancing control is presented for the series offshore wind farm. As a result, the input and output voltages of each DAB converter are governed by the same droop characteristic, and the DAB converters' output voltages are kept balanced. The time-domain simulation results show that the DC voltages of each DAB converter and the high voltage direct current (HVDC) transmission system remain stable during the temporal and spatial variations in the wind power generation. | A Series-Connected Offshore Wind Farm Based on Modular Dual-Active-Bridge (DAB) Isolated DC–DC Converter | Dual active bridge (DAB);grid integration;HVDC transmission;input parallel and output series (IPOS);offshore wind farm;renewable energy;voltage balancing;wind power | Wind farms;Rectifiers;Wind turbines;Inverters;Voltage control;Wind power generation;HVDC transmission
This paper presents novel single-phase single-stage buck–boost inverters. The proposed inverters provide buck–boost operation for a wide variation of the input dc voltage. In addition, the proposed inverters are bidirectional and provide reactive power. Further, they require only one inductor. The proposed inverters also eliminate the common-mode leakage current by connecting the output neutral to the midpoint of input capacitors or directly to input voltage sources. Therefore, they are well suitable for photovoltaic applications. Although six switches are required, two switches are working at line frequency, resulting in negligible switching loss. Of the four remaining switches, only two are switching at high frequency at a time. The circuit operations are demonstrated through the analysis of the proposed inverters. A 120 Vrms/60 Hz/400 W hardware prototype was constructed and tested. The experimental results verified the theoretical analysis. | Single-Stage Bidirectional Buck–Boost Inverters Using a Single Inductor and Eliminating the Common-Mode Leakage Current | Bidirectional;buck–boost inverter;common-mode leakage current (CMLC);single inductor;single stage | Inverters;Capacitors;Inductors;Leakage currents;High frequency;DC-DC power converters;Modulation
Fault diagnosis of a microgrid inverter is susceptible to asymmetric interference such as overcurrent component and bias component. It may lead to uncertain fluctuation of diagnosis features, even false alarm and erroneous triggering of protection units. Therefore, for a microgrid inverter, a robust fault diagnosis algorithm is necessary to cope with such asymmetric interference. Motivated by this observation, first, a new fault feature extraction method is proposed in this paper by the trend relationship of adjacent fold lines for data curve. It can be used to extract the fault feature and it is not affected by asymmetric interference. Second, a trend encoding method is proposed to encode the trend feature of a fold line, which is well visualized, easily identified, stored, and calculated. Third, two main indexes are calculated by the encoded features to represent the degree of abnormal and location information. Fourth, the diagnosis results are realized through the logical relation operations. Compared with the existing fault diagnosis algorithms, multiswitches fault can be accurately diagnosed in the case of asymmetric interference. Finally, the detailed experiment results and comparisons are shown to validate the proposed algorithm. | A Fault Diagnosis Algorithm for Microgrid Three-Phase Inverter Based on Trend Relationship of Adjacent Fold Lines | Adjacent fold lines;features extraction;fault diagnosis;microgrid;trend relationship | Feature extraction;Circuit faults;Market research;Fault diagnosis;Inverters;Interference;Microgrids
This paper proposes an effective sliding mode controller (SMC) for a grid-connected 7-level packed U-cell (PUC7) inverter. The aim is to design a simple controller that deals effectively with the complex control problem of the PUC7 inverter (multiobjective control problem). The selection of the control actions is achieved according to the system state error at every sampling time, regardless of the previous values, which makes the control technique model-independent. The control algorithm evaluates online two cost functions (one for each state error), which are derived on the basis of sliding mode theory, and it selects the optimal control input in order to satisfy the reaching conditions of the two cost functions. Compared with the existing solutions, the proposed SMC technique ensures lower average switching frequency by tuning the hysteresis bandwidth of the capacitor-voltage error. The fast implementation, needless of gains tuning, and simple design procedure are the main features of the proposed algorithm. Simulation and experimental results are presented to prove the effectiveness of the proposed technique in controlling the PUC7 inverter with high dynamic performance and robustness against disturbances and parameters mismatch. | An Effective Sliding Mode Control Design for a Grid-Connected PUC7 Multilevel Inverter | Grid-connected inverter;multilevel converter;packed U-cell (PUC7) inverter;sliding mode (SM) control | Inverters;Capacitors;Voltage control;Cost function;Switches;Topology
Voltage balancing control (VBC) between the upper and lower voltages is critical in neutral-point-clamped (NPC) inverter and bipolar dc grid systems due to the structure of cascaded dc capacitors. To address this issue, a high-voltage-gain boost converter with inherent output voltage balancing capability has been recently developed. The main benefit is that it can automatically balance the output voltages without additional control schemes or auxiliary circuits. Nevertheless, the output voltages are slightly unbalanced under certain load conditions, and the poor reverse recovery of body diodes leads to large switching losses due to hard-switching operation. This paper presents the principle of self-output voltage balancing in an input-parallel output-series (IPOS) dc-dc converter and proposes an enhanced self-balancing strategy to eliminate voltage imbalance at all load conditions. The process of implementing the proposed strategy enables zero-voltage switching (ZVS) of all the switches; hence, switching and reverse recovery losses can be significantly reduced. A 2-kW hardware prototype of the IPOS converter was built and tested to verify the feasibility of the proposed scheme. | Investigation of Self-Output Voltage Balancing in Input-Parallel Output-Series DC–DC Converter | Boost converter;dual output;input-parallel output-series (IPOS) converter;voltage balancing;zero-voltage switching (ZVS) | Voltage control;Inverters;Switches;Pulse width modulation;Inductors;Zero voltage switching
In this paper, a wideband bandpass filter (BPF) is proposed with three transmission zeros (TZs) that are created using immittance inverters. Impedance(K-) and admittance(J-) inverters are integrated with the high-pass and low-pass sections, respectively, and both sections are integrated to obtain a bandpass response. Controllable TZs are created near the passband for improving the skirt factor (SF). For the theoretical investigation and validation, a lumped equivalent circuit model of the proposed BPF is extracted with the quasi-lumped element techniques. The simulation results of electromagnetic (EM)/distributed model, equivalent lumped circuit model, and measured results of fabricated prototype BPF are in good agreement. Fabricated EM/distributed BPF has a center frequency of 2.17 GHz, with a fractional bandwidth of 67.3% (1.4-2.9 GHz). The measured insertion loss and group delay at the center frequency are 0.57 dB and 5.91 ns, respectively. A high SF of 0.97 is achieved at both the cutoff frequencies with the compact physical circuit size 20.5 mm×28 mm and normalized circuit size 0.24λ<sub>g</sub> × 0.33λ<sub>g</sub>. | Quasi-Lumped Analysis of Wideband Bandpass Filter With High Out-of-Band Rejection Rate | Immittance inverters;interdigital capacitor (IDC);stepped-impedance resonator (SIR);wideband bandpass filter (BPF) | Band-pass filters;Wideband;Filtering theory;Inverters;Cutoff frequency
In this paper, the annual performance loss rates (PLRs) of five different grid-connected photovoltaic (PV) technologies based on outdoor field measurements were computed. The data used were collected in five different geographical locations covering five climatic zones. The PLR values were determined as absolute and relative measures for all sites and module types using seasonal time series decomposition using local regression. The results are very consistent and show a clustering of the PLR for each technology, provided some explainable outliers are removed. This allows the conclusion that in presence of properly sized and quality-driven systems, the influence of different climates on the degradation of PV modules is not very strong. In the first approximation, individual degradations rate values computed in a single climatic zone can be seen as representative for the technology in general. The reason for this is that for defects there is an associated activation energy, which has not been reached yet in the systems analyzed in this study. | Analysis of Photovoltaic Performance Loss Rates of Six Module Types in Five Geographical Locations | Climate dependence;performance loss rate (PLR);performance ratio (PR);photovoltaic (PV) degradation | Meteorology;Degradation;Monitoring;Temperature measurement;Photovoltaic systems;Inverters
Unplanned islanding is intended to be identified due to the adverse effects on personnel and electrical equipment. In this paper, an active islanding identification technique is proposed based on disturbance injection through q-axis controller and an investigation technique, which incorporates measurement of mean of absolute frequency variation of the voltage signal passed through bandpass filter. The proposed technique is proven to be robust, offering decentralized islanding identification and being applicable to dynamic loading scenario, identifies island formation with zero nondetection zone for all the loads of quality factor (Q<sub>f</sub>) ≤ 2.5, and does not destabilize the system on postislanding. The islanding identification time is &lt;; 180 ms for all the loads of Q<sub>f</sub> ≤ 2.5, which is applicable to various international standards. The MATLAB2017b/Simulink platform is utilized to validate the efficacy of the proposed methodology. | Disturbance Injection Based Decentralized Identification of Accidental Islanding | Active islanding detection;band-pass filter (BPF);mean of absolute frequency variation (AFVmean); $q$ -axis disturbance injection;unplanned islanding | Inverters;Band-pass filters;Frequency control;Filtering theory;Islanding;Couplings;Phase locked loops
This paper proposes a fault tolerant operation of a wound field synchronous machine (WFSM) under the loss of excitation (LOE) fault in the rotor field winding. A two-mode field excitation scheme is presented, where the rotor of the WFSM was modified, and an additional harmonic winding is introduced with a rotating bridge rectifier. Mode I is the conventional direct dc supply field excitation using slip-rings and brushes, whereas mode II, is the brushless field excitation under an LOE fault, resulting in an unregulated field current. During mode II, a special coil switching is performed in the stator. Consequently, the stator winding creates an additional sub-harmonic component of the magneto-motive force (MMF) in the machine air gap along with the fundamental MMF component. The additional sub-harmonic MMF is induced in the rotor harmonic winding. A rotating diode bridge rectifier mounted on the rotor periphery rectifies the harmonic winding ac, and a stable dc was supplied to the rotor field winding. The decoupling between the additional rotor harmonic winding and stator winding is analyzed. The 2-D finite-element analysis (FEA) was performed to analyze the proposed idea. The FEA results were validated by experiments based on a 1-kW prototype. | Fault-Tolerant Operation of Wound Field Synchronous Machine Using Coil Switching | Brushless excitation;coil switching;fault-tolerant operation;wound field synchronous machine | Windings;Switches;Rotors;Harmonic analysis;Stator windings;Relays;Inverters
The LLC series resonant converter (SRC) is one of the most popular galvanically isolated dc–dc converters since it provides zero voltage switching (ZVS), reduces rms currents, and tightly couples the input and output voltages, when it is operated at (or below) the resonance frequency, and, therefore, acts as a dc transformer (DCX) without requiring closed-loop voltage control. Hence, this topology is of particular importance for the dc–dc converter stage of high power medium voltage to low voltage solid-state transformers (SSTs). This paper first highlights the limitations of passive and synchronous rectification (e.g., oscillations, current distortion, load-dependent voltage transfer ratio) for bridges employing semiconductors with large output capacitances. Afterward, a magnetizing current splitting ZVS (MCS-ZVS) modulation scheme, which allows an active sharing of the magnetizing current between the primary side and secondary side metal oxide semiconductor field effect transistor (<sc>mosfet</sc>)-based bridges, is analyzed. It is shown that the ZVS mechanism is acting equivalent to a controller, allowing for a robust open-loop operation of the converter. The proposed modulation scheme features a load-independent voltage transfer ratio, load-independent ZVS for both bridges, and quasi-sinusoidal currents. Finally, the phase shift modulation scheme is experimentally verified for the SiC <sc>mosfet</sc>-based dc–dc converter of a <inline-formula><tex-math notation="LaTeX">${\text{25}}$</tex-math></inline-formula> kW ac–dc SST, which operates at <inline-formula><tex-math notation="LaTeX">${\text{48}}$</tex-math></inline-formula> kHz between a <inline-formula><tex-math notation="LaTeX">${\text{7}}$</tex-math></inline-formula> kV and a <inline-formula><tex-math notation="LaTeX">${\text{400}}$</tex-math></inline-formula> V dc bus with an efficiency of <inline-formula><tex-math notation="LaTeX">${\text{99.0}}{\%}$</tex-math></inline-formula>. | Active Magnetizing Current Splitting ZVS Modulation of a 7 kV/400 V DC Transformer | Dual active;dc–dc power converters;dc transformer;LLC converter;medium-voltage (MV) converter;phase shift modulation;resonant inverters;series resonant converter (SRC);solid-state transformer (SST);zero voltage switching (ZVS) | Zero voltage switching;Bridge circuits;Modulation;Magnetic resonance;Power transformer insulation;Capacitance;MOSFET
In this paper, a method is proposed to eliminate the voltage ringing problem in a phase-modulated dc–ac converter, also known as a micro-inverter. The basic idea is to apply a time-critical two-stepped voltage waveform to the input of the converter bridge connected to the filter inductor. This method is implemented by a new topology that has one more switching leg added to the full bridge voltage fed converter. It produces a second voltage level and adds it to the first by using a transformer. The advantages of the proposed method are as follows. It almost eliminates the requirement of a voltage clamp, there is no circulating current in the freewheeling state, and the secondary side devices have less voltage and current stress compared to a conventional phase-modulated converter. The overall benefit is an improvement in converter efficiency even for a high-voltage conversion ratio application. The proposed topology operates with a secondary side modulation scheme that achieves zero-voltage switching of four devices on the primary side and either zero-voltage switching or zero-current switching of all the devices on the secondary side, over the entire line cycle of the ac output. Finally, the experimental results verify the proposed method. | Three-Legged High-Gain Phase-Modulated DC–AC Converter for Mitigation of Device Capacitance Induced Ringing Voltage | Phase modulation;resonance;capacitance;power converter;snubbers;dc-ac power conversion | Clamps;Phase modulation;DC-AC power converters;Switches;MOSFET;Capacitance
Proliferation of distributed photovoltaic (PV) systems forced utilities to demand ancillary features, such as voltage support (VS), ride-through (RT) operation, and islanding detection, to handle grid contingencies. An integrated controller to respond independently on situations like low grid voltages during faults, overvoltages during low-loading, and islanding is not yet discussed. A smart low-voltage (LV) RT controller for PVs connected at high penetration to LV grid is presented in this paper. The nature of power and currents fed from PVs for effective VS, and the coordinated operation of maximum-power-point-tracking and RT controller during grid abnormalities of longer duration are detailed. In LV grids, the ratio of X/R is low; therefore, control of active power is given higher priority compared to reactive power from distributed PVs. The controller distinguishes the island and voltage disturbance event for reliable operation. The controller includes: 1) reactive power support with active power curtailment controller for dynamic support; 2) decoupled-double-synchronous-reference-frame based synchronization and sequence extraction from unbalanced voltages; 3) reference current generator which eliminates active power oscillations and compensates voltage unbalances; 4) peak current limiter; and 5) proportional-resonant controllers for injection of unbalanced currents. The performance of the controller during various grid conditions is evaluated with simulation and experimental results. | Reliable and Effective Ride-Through Controller Operation for Smart PV Systems Connected to LV Distribution Grid Under Abnormal Voltages | Distributed control;photovoltaic (PV) systems;power control;power distribution faults;switching converters | Reactive power;Voltage control;Power system stability;Reliability;Inverters;Oscillators;Sensitivity
For high-power electromagnetic (HPEM) applications at high-repetition rate, conventional microwave inverters based on pulse transformers are not practical. At high-repetition rates, the magnetic materials used in the inductive coupling saturate. In this paper, we present an alternate concept for an inverter based on the technology used for ultrawideband baluns which provides isolation through capacitive coupling. Design of the device is discussed through numerical modeling, and two implementations are built and demonstrated: a circuit element version and a transmission line version. The devices are demonstrated at charge voltages of 6 kV and repetition rates up to 100 Hz, with excellent performance between 20 MHz and 2.5 GHz. The circuit element device has a rise time of 445 ps with an insertion loss of less than 3 dB, while the transmission line device has a rise time of 240 ps with an insertion loss of less than 2 dB for most frequencies. The inverter is demonstrated as part of the feed network for a hyperband HPEM antenna with a differential input. | Differentially Fed High-Power Microwave Antennas Using Capacitively Coupled Hyperband Inverters | Electromagnetic transients;ultrawideband antennas;ultrawideband technology | Inverters;Baluns;Geometry;Microwave antennas;Antenna feeds;Capacitors
This brief presents a simple cost-effective design approach for an insulated gate bipolar junction transistor (IGBT) gate driver board used in manual metal arc constant current power source and manual metal inert gas welding constant voltage power source. In order, to design a universal IGBT driver board, an electrical model of the inverter welding power source is analyzed in this brief and an experimental prototype was developed and was put in rigorous use to test its durability. The proposed method is applied to an 18 kW inverter welding power source, and then the measurement results are analyzed. A cost benefit analysis was made to ascertain the techno-economic viability of the proposed driver. | Design of a Single Chip PWM Driver Circuit for Inverter Welding Power Source | Inverter;welding power source;gate driver;PWM regulator;industrial application | Welding;Inverters;Insulated gate bipolar transistors;Pulse width modulation;Logic gates;Switches;Windings
This paper employs detectability ideas to decide uniform global asymptotic stability (UGAS) of the trivial solution for a class of switched nonlinear time-varying systems when the trivial solution is uniformly globally stable. Using the notion of limiting behaviors of the state, output, and switching signals, the concept of a limiting zeroing-output solution is introduced. This leads to a definition of weak zero-state detectability (WZSD) that can be used to check UGAS, (uniformly for a set of switched signals). En route to establish this, a number of new stability results are derived. For example, under appropriate conditions, it is feasible to decide UGAS even when the switching signal does not satisfy an averaged dwell-time condition. It is also shown that WZSD of the original switched system can be verified by detectability conditions of much simpler auxiliary systems. Moreover, UGAS can be guaranteed without requiring that in each allowable system (without switching), the trivial solution is attractive. The effectiveness of the proposed concept is illustrated by a few examples including a switched semi-quasi-Z-source inverter. | Detectability and Uniform Global Asymptotic Stability in Switched Nonlinear Time-Varying Systems | Nonlinear time-varying (NLTV);persistency of excitation (PE);uniform global asymptotic stability (UGAS);uniform global stability (UGS) | Switches;Limiting;Switched systems;Lyapunov methods;Asymptotic stability;Trajectory
High-speed electrical drives normally require converters capable of high-frequency operation. For this reason, converters based on SiC mosfets have been spreading in this field. Nevertheless, the problems caused by the high dv/dt imposed by SiC mosfets, like the premature failure of the motor winding insulation and the electromagnetic interference generation, are drawing more and more attention of the experts of this sector. In fact, these issues can deeply affect the system reliability and, hence, can represent a limiting factor for all those applications where the continuity of operation is the highest priority. To avoid the use of SiC mosfets in the most sensitive applications, this paper presents a solution, which consists of a Si-insulated gate bipolar transistor (IGBT)-based inverter fed by a Si-IGBT-based dc/dc converter performing a suitable dc voltage regulation. Therefore, the aim of this paper is to prove that a stable operation of a high-speed drive can be guaranteed through the proposed converter configuration. To prove the effectiveness of the proposed solution, experimental results on a laboratory setup have been presented. | A Si-IGBT-Based Solution to Drive High-Speed Electrical Machines | AC motor drives;high-speed electrical drives;inverters;power semiconductor devices;pulsewidth modulation (PWM) | Voltage control;Insulated gate bipolar transistors;Silicon;Inverters;Silicon carbide;MOSFET;Modulation
This paper presents an on-line operational optimization approach to determine the optimal reactive power/volt-ampere reactive (VAr) set points for open unified power quality conditioner (UPQC-O) under varying load demand of a distribution network. The UPQC-O consists of series and shunt inverters. The modeling of UPQC-O is done to provide VAr support to a network, to mitigate supply voltage sag to the downstream buses, and to eliminate harmonics present in the line current. A non-linear optimization problem is formulated to determine the optimal VAr set points for the inverters of UPQC-O in each loading condition. The objective function is the minimization of energy loss. The limits on bus voltage magnitude, line current flow, and maximum VAr support capacities of inverters are considered to be the operational constraints. The optimization is performed with the data of hourly varying load demand for different seasons in a year. The optimization problem is solved using CONOPT solver of general algebraic modeling system. The cost-benefit analysis and the infrastructure required for the real time implementation of the proposed methodology are also provided. The simulation results show the effectiveness of the proposed approach in energy loss reduction. | An On-Line Operational Optimization Approach for Open Unified Power Quality Conditioner for Energy Loss Minimization of Distribution Networks | Distribution networks;energy loss;non-liner optimization;open UPQC;power quality;VAr set point | Inverters;Reactive power;Optimization;Power quality;Energy loss;Voltage fluctuations;Steady-state
In this paper, a surface potential-based drain current model is developed to explore the static and quasi-static performance of substrate-biased tri-gate junctionless field-effect-transistors (TGJLFETs). The effects of substrate bias voltage on surface potential, charge density, and drain current are analyzed. The 2-D Poisson's equation is solved to obtain front and back surface potentials incorporating the effect of substrate bias voltage for a long-channel TGJLFET. The front and back surface potentials are subsequently utilized to obtain total conduction charge density and drain current. Further, short-channel and quantum mechanical corrections are incorporated in the model to use it for scaled devices. Moreover, the terminal charges calculated using Ward-Dutton's charge partitioning scheme are utilized to model the transcapacitances and quasi-static drain current for TGJLFET. Further, an equivalent large-signal transient model of the device is implemented in SPICE using Verilog-A, and the transient behavior of inverter and ring oscillator circuits are simulated and studied. The models are validated using a 3-D Visual TCAD device simulator from Cogenda Pvt. Ltd. | Static and Quasi-Static Drain Current Modeling of Tri-Gate Junctionless Transistor With Substrate Bias-Induced Effects | Circuit simulation;junctionless field-effect-transistor (JLFET);quasi-static drain current;substrate bias;tri-gate | Substrates;Electric potential;Mathematical model;Logic gates;Integrated circuit modeling;Poisson equations;Transient analysis
The objective of this paper is to propose a seamless grid-connected inverter (SGI) for microgrid applications. The proposed SGI is able to operate in the grid-connected mode or the standalone mode. In order to smooth the transfer transition from the grid-connected mode to the standalone mode and to isolate the microgrid from the grid fault immediately via the static switch, three seamless transfer strategies are developed: 1) predetermined sinusoidal waveform detection (PSWD); 2) fast commutation current compensation (FCCC); and 3) predictive transfer voltage control (PTVC). The PSWD strategy is proposed to predict the normal voltage of utility grid for detecting the utility fault in few voltage samples. The proposed FCCC strategy is able to provide the required commutation current for the silicon controlled rectifier (SCR), so the turn-off time of the static switch could be minimized. The PTVC strategy is proposed to prevent the voltage drop or spike as well as to quickly reach the steady-state in the standalone mode. The computer simulations and hardware experimental results from a prototype system are presented to verify the performance of the proposed SGI. | Design of a Seamless Grid-Connected Inverter for Microgrid Applications | Microgrid;seamless-transfer;grid-connected inverter | Inverters;Microgrids;Switches;Voltage control;Transfer functions;Circuit faults
True random number generators (TRNGs) play a fundamental role in cryptographic systems. This brief presents a new and efficient method to generate true random numbers on field programmable gate array (FPGA) by utilizing the random jitter of free-running oscillators as a source of randomness. The free-running oscillator rings incorporate programmable delay lines (PDLs) to generate large variation of the oscillations and to introduce jitter in the generated ring oscillators clocks. The main advantage of the proposed TRNG utilizing PDLs is to reduce correlation between several equal length oscillator rings, and thus improve the randomness qualities. In addition, a Von Neumann corrector as post-processor is employed to remove any bias in the output bit sequence. The validation of the proposed approach is demonstrated on Xilinx Spartan-3A FPGAs. The proposed TRNG occupies 528 slices, achieves 6 Mb/s throughput with 0.999 per bit entropy rate, and passes all the national institute of standards and technology (NIST) statistical tests. | FPGA-Based True Random Number Generation Using Programmable Delays in Oscillator-Rings | TRNG;FPGA;ring oscillators;entropy;PDLs | Oscillators;Table lookup;Clocks;Jitter;Field programmable gate arrays;Delays;Inverters
Transformerless inverters are getting popular in distributed photovoltaic power generation (PVPG) system due to its light weight, low cost, and higher efficiency in power conversion. However, the production of leakage current leads to severe electromagnetic interference and operational insecurity, which declines the reliability and efficiency of the overall system. Besides that many of the topologies have been addressed with real power injection capabilities in the literature. Therefore, in this paper, an improved hybrid-bridge (IH-B) inverter for transformerless PVPG system is proposed with 1) reduced leakage current by abolishing the fluctuations in common-mode voltage (CMV) due to switch junction capacitances and 2) reactive power capability with a modified sinusoidal pulsewidth modulation technique. This topology is constructed with the combination of bidirectional clamping branch and hybrid-bridge (H-B) inverter topology to maintain CMV at half of the dc-link voltage and ensure better quality of output waveforms at different power factors of the grid. Further, MATLAB simulation results of the IH-B and H-B topologies are presented and compared to prove the potential benefits of the proposed topology. Finally, a 500W prototype model is built and tested to validate the effectiveness of the IH-B topology in reduction of leakage current and reactive power capability. | An Improved Hybrid-Bridge Transformerless Inverter Topology With Bidirectional Clamping and Reactive Power Capability | Common-mode voltage (CMV);leakage current;reactive power capability;transformerless inverter(TLI) | Inverters;Topology;Leakage currents;Reactive power;Switches;Clamps;Capacitance
Three-level neutral-point-clamped (NPC) inverters need to ensure the balance of the neutral-point (NP) potential during operation. The zero-sequence voltage injection balance algorithms based on the carrier-based pulse width modulation (CBPWM) have been proposed in many papers and proved to be effective in controlling the NP potential. In industrial applications, the algorithms are mostly implemented by digital controllers, which have inherent computation digital delay. However, there is little attention to how the digital delay influences the balance algorithms. In this paper, the influence of the digital delay on the zero-sequence voltage injection balance algorithm has been studied in detail. It is found that the digital delay causes a fluctuation of the NP potential. The frequency of the fluctuation is 1/6 control frequency, and the amplitude of the fluctuation is related to the control frequency, the modulation index, the output current, and the dc-side capacitance. Furthermore, in order to eliminate the NP potential fluctuation caused by the digital delay, a digital delay compensation method is proposed in this paper. The correctness of the theoretical analysis and the effectiveness of the compensation method have been verified by the simulation and experiment results. | Influence of Digital Delay on the Zero-Sequence Voltage Injection Neutral-Point Potential Balance Algorithm for Three-Level NPC Inverters and Its Compensation Method | Balance algorithm;digital delay compensation;neutral-point potential;three-level inverter;zero-sequence voltage injection | Delays;Electric potential;Frequency control;Modulation;Signal processing algorithms;Inverters;Voltage control
Grid inverters need a synchronization algorithm to connect with the grid which is often a phase-locked loop (PLL). Conventionally, small-signal models are used to tune such PLL and to assess stability in steady state; however, they can misjudge the dynamic behaviors, in particular, during large phase perturbation due to grid faults. To address this issue, a more accurate model of PLL-based synchronization of the grid inverter with second-order approximation terms valid not only for the steady state but also for phase transients has been developed in this paper. Stability criterion based on the developed model has been proposed to assess the harmonic stability during phase perturbations. The model accuracy and the effectiveness of the stability criterion have been comprehensively evaluated and validated by simulation and experiments. | Modeling of the Phase Detector of a Synchronous-Reference-Frame Phase-Locked Loop Based on Second-Order Approximation | Grid inverter;model accuracy;phase-locked loop (PLL);stability;synchronization | Phase locked loops;Inverters;Power system stability;Stability criteria;Synchronization;Perturbation methods
The droop controlled grid-connecting inverter (DC-GCI) has been widely used in microgrid (MG). However, the power flow of the droop control is very sensitive to the fluctuation of grid frequency and voltage magnitude, which will result in a very fast inrush current of DC-GCI. Owing to the linear relationship of P-F, current limiters are required to prevent DC-GCI output power from exceeding maximum power. However, the impact of grid frequency fluctuation on DC-GCI cannot be mitigated by the current limiter for the reason that the fluctuation will lead to the current limiter saturation, which will cause the error between the angular frequency of the P-F droop output and the angular frequency of the grid voltage, and the system becomes unstable. It is a challenge to limit the output current, meanwhile ensuring the stable operation of the DC-GCI. To solve these problems, a modified droop control strategy is proposed to mitigate the impacts of the fluctuation of grid frequency and voltage magnitude on the system stability. In addition, the proposed control strategy in this paper realizes the stable operation of the DC-GCI through the cooperation between the modified droop control and the current limiter, and the current limiter saturation is avoided. The current limiter is used to restrain the transient current to compensate for the slow bandwidth of the droop loop, and the modified droop loop is used to stabilize output power and restrain the steady-state output current. The simulation and experimental results from a scaled-down laboratory prototype have been presented to verify the major contribution of this paper. | A Modified Droop Control for Grid-Connected Inverters With Improved Stability in the Fluctuation of Grid Frequency and Voltage Magnitude | Frequency fluctuation;modified droop loops;current limit;stability analysis | Fluctuations;Voltage control;Current limiters;Frequency control;Stability analysis;Power system stability;Inverters
A feeding technique for wideband circularly polarized (CP) patch antenna based on the 90° phase difference between tapped line and parallel coupled line in a feeding network is proposed. The tapped line and parallel coupled line are equivalently regarded as a direct coupling element with 0° phase delay and a J-inverter coupling element with 90° phase delay, respectively. In design, two identical λ/2 resonators are employed to excite two orthogonal modes for wideband equal magnitude. Meanwhile, the feeding lines are tapped and coupled to the two resonators, and tapped line and coupled line can inherently provide 90° phase difference as demanded for CP radiation with no need for an additional delay line or a phase shifter. The whole structure is modeled as an equivalent three-port network, and the theoretical axial ratio (AR) is calculated with the magnitude and phase of the voltage at the radiation conductance. Since two minima in AR response emerge, this proposed patch antenna can achieve a wide AR bandwidth. The theoretical performance is finally verified by a fabricated CP patch antenna prototype with a profile of 0.042λ<sub>0</sub>, and the 3 dB AR fractional bandwidth is 7.07%. | A Feeding Technique for Wideband CP Patch Antenna Based on 90° Phase Difference Between Tapped Line and Parallel Coupled Line | Circular polarization;parallel coupled line;patch antenna;tapped line;wideband | Resonators;Couplings;Patch antennas;Wideband;Delays;Equivalent circuits;Resonant frequency
Single-phase microinverters used in household applications draw pulsating power from its input dc source while delivering ac power output to loads. While this introduces double line frequency harmonics into the dc bus of the microinverters, which lead to poor operational efficiencies of input energy sources (like solar arrays and fuel-cells etc.), it also deteriorates the quality of power fed to ac loads. Traditionally, large electrolytic capacitors or auxiliary decoupling circuits are used to mitigate the above-mentioned problems, making the converter system heavy, bulky, and thus increases the cost. In this letter, a new approach based on a simple pulsewidth modulation is proposed for single-phase microinverter system, aimed at mitigating the ill effects of double line frequency harmonics on both the dc side and ac side of the inverter. It is shown that by allowing a voltage swing of about 20% on the dc bus can significantly bring down the capacitance requirement by a factor of 3 to 5. Thus enabling, smaller and more durable film capacitors to be deployed instead of the bulky electrolytic capacitors. The envisaged approach is simulated and experimentally validated to support the claims on a laboratory setup. | An Approach to Mitigate Line Frequency Harmonics in a Single-Phase PV-Microinverter System | Power conditioning | Capacitors;Capacitance;Harmonic analysis;Inverters;Voltage control;Voltage measurement;Frequency measurement
One of the recent trends in power electronics field is to achieve high efficiency and compact size by using wide bandgap power devices such as silicon carbide (SiC) or gallium nitride switches. This paper compares the efficiency, the motor terminal voltage quality (dv/dt), and the common mode current of the SiC-based variable frequency drives (VFDs) according to the inverter topologies with and without the output filters. For this purpose, both the 2-level (2L) and 3-level (3L) topologies with SiC devices are built and tested. Here, the well-known 2L half-bridge inverter is compared with the well-known 3L T-type neutral point clamped inverter. A dv/dt filter and a sine wave filter have been discussed to satisfy the National Electrical Manufacturers Association standards as well. The experiments have been carried out with a 380-V/60-Hz, 3.7-kW induction motor and the custom designed power stages. Additionally, the experiments with both a 3-m and a 50-m cable length between the VFD and the induction motor are performed and reported. | Performance Comparison Between Two-Level and Three-Level SiC-Based VFD Applications With Output Filters | Common mode current;efficiency comparison;long cable;output filter;silicon carbide (SiC);variable frequency drive (VFD) | Inverters;Topology;Silicon carbide;Induction motors;Switches;Impedance;Surges
Trajectory piecewise linear approximation is one of the model order reduction techniques that is used for reducing the order of large order nonlinear systems. One of the important steps of this approximation is the selection of the linearisation points (LPs) at which the nonlinear system is locally linearised and reduced. This brief modifies the conventional LPs selection schemes by implementing the concept of angular distance between the subspaces. This modification results out to be more efficient than the conventional LPs selection schemes as it places the LPs judiciously in more sensitive areas on the system trajectory. This is shown by the numerical simulations done on few benchmark nonlinear circuits including transmission line model, RC ladder network and the inverter chain circuit. This brief also gives a comparison between the approximations using proposed, conventional schemes and other adaptive sampling scheme. | TPWL Simulation of Large Nonlinear Circuits Using Subspace Angle-Based Adaptive Sampling | Model order reduction (MOR);trajectory piecewise linear (TPWL);linearisation point (LP);adaptive sampling;nonlinear circuits | Trajectory;Adaptation models;Integrated circuit modeling;Numerical models;Power transmission lines;Nonlinear systems;Mathematical model
In this paper, diagnosis and tolerant control schemes have been studied for common electrical faults in T-type three-level inverter fed dual-three phase permanent magnet synchronous motor (PMSM) drives for safety-critical applications. Based on vector space decomposition and double three-phase space vector modulation, diagnostic and tolerant control methods have been developed comprehensively for open-phase faults, open-switch faults, and short-switch faults in T-type three-level inverter fed dual-three-phase PMSM drives, in such way that misdiagnosis of different faults sharing similar faulty features can be avoided. In particular, a two-step diagnostic scheme is proposed in order to simplify the diagnostic process. The first step is to identify the faulty phase and fault category by analyzing current trajectories on harmonic subspace, and the second step is to determine the specific fault type in a small fault-searching area obtained from the first step. In the aspect of fault-tolerant control, a novel current compensation method is proposed for open-phase fault without changing the machine model, space vector diagram, and control framework. Open-switch faults and short-switch faults are tolerated by making full use of the remaining vectors after faults. The validity of the proposed fault diagnosis and tolerance schemes has been verified by experiments. | Diagnosis and Tolerance of Common Electrical Faults in T-Type Three-Level Inverters Fed Dual Three-Phase PMSM Drives | Dual three-phase permanent magnet synchronous motor (PMSM) drive;fault diagnosis;fault tolerance;open-phase fault;open-switch fault;short-switch fault;T-type three-level inverters | Inverters;Circuit faults;Fault diagnosis;Fault tolerance;Fault tolerant systems;Harmonic analysis;Aerospace electronics
This paper proposes a method for calculating short-circuit current in distribution systems with inverter interfaced distributed generators (IIDG). It is capable of calculating the short circuit in a multi-phase distribution systems based on the symmetrical components without obtaining the complete impedance matrix. Furthermore, it considers the load effect and the pre-fault state of the system for the fault analysis and is able to handle unbalanced systems with mutually coupled phases. The problem is formulated as an iterative linear system calculation and is solved by generalized minimal residual (GMRES) approach. The validity of the proposed algorithm is verified through the simulation of IEEE 13-node, 123-node, 478-node, 954-node, and 1430-node distribution systems. Simulation results demonstrate the effectiveness of the proposed algorithm and the advantages of using the GMRES method to calculate the short circuit current in a distribution system with IIDG. | Sparsity-Based Short-Circuit Analysis of Power Distribution Systems With Inverter Interfaced Distributed Generators | Short circuit analysis;distributed generation;fault ride through;GMRES | Circuit faults;Circuit analysis;Reactive power;Distributed power generation;Mutual coupling;Short-circuit currents
A dv/dt filter is useful to mitigate the deleterious effects of voltage pulses with high edge rates, such as voltage overshoot and ringing in motor drive systems, which can cause premature motor failure. With the introduction of wide-bandgap semiconductor drives, these issues will become more pronounced. This paper introduces a new type of dv/dt filter where the inductor, capacitor, and damping resistor are integrated into the output bus bar or cable of a silicon carbide (SiC) inverter. This integrated filter may be smaller, lighter, and cheaper to construct than filters built from discrete components. An analytical model of the integrated dv/dt filter is developed, and this model is used to design output filters for a 460 V AC, three-phase SiC motor drive. Prototype filters are constructed and tested with a SiC inverter connected to a 460 Vrms, 30-HP induction motor, and experimental results demonstrate output waveforms that match the analytical model and meet the National Electrical Manufacturers Association (NEMA) MG 1 Part 31 requirements for inverter-rated motors. Finally, the voltage waveforms and losses of the prototype-integrated filter are compared with several other mitigation options, demonstrating that the integrated filters meet the NEMA specification at a fraction of the mass and volume of the discrete component solution without sacrificing efficiency. | Integration of Inductors, Capacitors, and Damping Into Bus Bars for Silicon Carbide Inverter <italic>dv/dt</italic> Filters | Capacitors;dv/dt filters;inductors;motor drives;silicon carbide (SiC);wide bandgap | Bars;Capacitors;Windings;Inductors;Inductance;Inverters;Silicon carbide
Single-crystalline silicon (sc-Si) complementary metal-oxide-semiconductor (CMOS) circuits were fabricated on a polyethylene terephthalate (PET) substrate using meniscus force-mediated layer transfer. The introduction of a two-step tapered SiO2 structure formed using low-dose and high-energy pillar shaping ion implantation (I/I) and self-limited SiO2 pillar etching were crucial for obtaining a high transfer yield of 99.86% and simultaneous transfer of both n- and p-channel sc-Si islands to the PET substrate. The fabricated MOS field-effect transistors exhibited a high field effect mobility of 603 cm<sup>2</sup> V<sup>-1</sup> s<sup>-1</sup> (n) and 172 cm<sup>2</sup> V<sup>-1</sup> s<sup>-1</sup> (p), respectively. The CMOS inverters exhibited clear input/output characteristics under a supply voltage of 2.0 V, and high-speed operation of a five-stage ring oscillator (RO) with an operating frequency of 14.6 MHz was realized. Moreover, the oscillation frequency of the RO transferred onto the PET was 3.5 times that of the non-transferred RO owing to the reduction in the parasitic capacitance. | Single-Crystalline Si-CMOS Circuit Fabrication on Polyethylene Terephthalate Substrate by Meniscus Force-Mediated Layer Transfer | CMOS integrated circuits;CMOS process;flexible electronics;single-crystalline silicon layer transfer | Substrates;Etching;Fabrication;Silicon;MOSFET;Ions;Shape
Prior research has reported that the device characteristics of amorphous indium-gallium-zinc-oxide (a-IGZO) thin-film transistors (TFTs) have been changed by instabilities due to electrical stress. Because positive bias stress and high current stress produce a positive threshold voltage shift, if the digital logic circuit is designed using a-IGZO TFTs, there is a high possibility that the circuit suffers from malfunction. In this letter, the dynamic and the static logic circuits using n-type a-IGZO TFTs are compared in terms of stability for electrical stress. In order to compare the stability of the two circuits, DC and AC signals are applied. The measurement results suggest that the dynamic logic circuit is much more stable than the static logic circuit regarding electrical stress. | Electrical Stability Analysis of Dynamic Logic Using Amorphous Indium–Gallium–Zinc-Oxide TFTs | Amorphous indium-gallium-zinc-oxide thin-film transistors (a-IGZO TFTs);electrical stress;dynamic logic;logic circuits;TFTs | Stress;Inverters;Thin film transistors;Logic circuits;Stability analysis;Circuit stability;Logic gates
This paper presents a compact model of latchup considering design and process dependence. The new approach is more realistic and inspirited from the classical model. This model was used to confirm the single-event latchup (SEL) robustness of D-flip-flops (DFFs) used in Readout Circuit of Infrared-sensors developed by Sofradir. SEL cross sections are presented by the mean of the Monte Carlo tool MUSCA SEP3 in order to validate the new latchup modeling approach. | Compact Modeling of Single-Event Latchup of Integrated CMOS Circuit | Compact modeling;complementary metal–oxide–semiconductor (CMOS);cross section;design;SEE prediction;single-event latchup (SEL);spice simulation;technology computer-aided design (TCAD) simulation | Semiconductor device modeling;Resistors;Bipolar transistors;Transistors;SPICE;Integrated circuit modeling;Inverters
In microgrid (MG) modeling, the renewable energy sources (RESs) are mostly represented by the detailed small-signal modeling (SSM) of its interfacing inverter. In these models, the input dc-bus link voltage is assumed to be constant. However, due to generation intermittency of RESs, viz., solar photovoltaics (PV) or wind turbines, this assumption is not appropriate. Also, the effects of storage devices are ignored. Now, this detailed SSM of inverters alongside loads and network gives a system of systems architecture to the MGs, modeling of which leads to a higher-order system with a large number of states. In this work, the SSM of a standard MG system is developed using simplified lower-order models of solar PVs and batteries that incorporate generation uncertainties by considering the dynamics of both input dc and output ac terminals of the inverter. The obtained reduced order model is computationally more efficient. The MG test system includes two PV sources having dedicated parallel RLC loads and low voltage feeder. The proposed model is validated by performing comprehensive time and frequency domain analysis for transient and steady-state operations by MATLAB based simulations and hardware-in-loop tests using the real-time digital simulator (RTDS) and dSPACE processor board. | Simplified Modeling and HIL Validation of Solar PVs and Storage-Based Islanded Microgrid With Generation Uncertainties | Microgrid (MG) modeling;power electronics interfacing (PEI);renewable energy sources (RESs);small-signal model (SSM) | Load modeling;Inverters;Computational modeling;Analytical models;Batteries;Stability analysis;Microgrids
Emulation of an electric machine allows the testing of a drive inverter and controller of an electric drive system, prior to the manufacture of a machine prototype. This paper presents the emulation of a variable flux machine (VFM). The VFM emulator system proposed in this paper uses a detailed look-up table-based machine model for the purpose of emulation. This allows the emulator to mimic all machine magnetic and geometric behaviors such as saturation and torque ripple. In addition, the machine emulator proposed in this paper uses high-performance high-bandwidth linear amplifiers as power amplifiers. This enables a high bandwidth; leading to a high accuracy machine emulation. A detailed control description for the proposed machine emulator system and a machine model look-up table data verification against a prototype machine is initially presented. Experimental results are then presented to validate the utility of the proposed VFM emulator system to emulate various machine transient behaviors at different magnetization levels. Experimental results obtained from the emulator are subsequently compared against the experimental results obtained from a prototype VFM drive to verify the emulation accuracy. | Linear Amplifier-Based Power-Hardware-in-the-Loop Emulation of a Variable Flux Machine | Drive system testing;electric machine emulation;machine modeling;variable flux machine (VFM) | Emulation;Inverters;Current control;Bandwidth;Table lookup;Magnetization;Inductance
A novel nine-level inverter topology for low-voltage applications is proposed in this paper. Each phase of the inverter is composed of a T-type three‐level cell and an active neutral point clamp three‐level cell. The operation principles and current conduction paths are analyzed in detail and phase-disposition sinusoidal pulsewidth modulation is used to balance voltages of flying capacitors and neutral point. The mathematical relationship between the capacitance and the desired ripple in the inverter output is established to select the intermediate capacitance value. Compared with other nine-level inverters suitable for low-voltage applications, the proposed inverter has advantages in a number of gate drivers, a number of dc sources, and efficiency. Simulation and experimental results under different settings of modulation index, power factor, output frequency, and load are presented to verify the effectiveness and performances of the proposed inverter. | A Nine-Level Inverter for Low-Voltage Applications | Active neutral point clamped;flying capacitor voltage control;neutral-point potential balancing;nine-level (9L) inverter | Inverters;Switches;Voltage control;Capacitors;Topology;Low voltage;Legged locomotion
Operating capabilities of a dual-inverter open-winding interior permanent magnet synchronous motor (IPMSM) drive are investigated and compared with those of a conventional single-inverter drive in maximum torque per ampere (MTPA) and field-weakening (FW) regions. To predict the performance and operating limits of the drive systems with improved accuracy, the impact of saturation on inductances and permanent magnet (PM) flux linkage values are taken into account, and core, copper, friction and windage, and solid losses are considered in a wide speed range. Performance prediction is conducted using machine's electromagnetic parameters and losses that are obtained via finite element analysis, coupled with an optimization algorithm to find optimal operating points in MTPA and FW regions. The analytical findings are further validated against experimental results obtained from a 1-kW dual-inverter IPMSM motor drive. | Performance Analysis and Operating Limits of a Dual-Inverter Open-Winding IPMSM Drive | Dual inverter motor drive;field weakening (FW);maximum torque per ampere (MTPA) | Magnetic flux;Torque;Couplings;Solids;Automotive electronics;Motor drives;Inductance
Regenerative braking energy feedback system (RBEFS) can effectively feed the regenerative braking energy (RBE) of the trains back to the ac power grid. This improves the economy of the urban rail transit system greatly. The RBEFS that is utilized for both recycling the RBE and controlling the voltage of the traction network is proposed in this paper. First, the structure of the medium voltage RBEFS with the higher recovery efficiency is presented, and its parameters are designed in detail. Then, the double closed-loop control strategy of the RBEFS is studied, which not only achieves unit power factor feedback but also stabilizes the voltage of traction network effectively. Finally, simulation based on MATLAB/Simulink, laboratory experiments, and the field test are used to verify the performance of the presented RBEFS. The simulation and experiments results show that the RBEFS is able to feed RBE back into the ac grid effectively and the power quality of its output current satisfies the requirements of grid connection, as well as mitigate the voltage rise of the traction network under different startup threshold perfectly. | Research on the Regeneration Braking Energy Feedback System of Urban Rail Transit | Urban rail transit;regenerative braking;inverter feedback system;double closed-loop control;traction network voltage | Inverters;Energy storage;Medium voltage;Rectifiers;Power harmonic filters;Rails;Feeds
Electrically excited synchronous machines have shown potential to be an alternative to permanent magnet synchronous machines in electromobility and wind power applications. High-frequency wireless power transferring technology enables a compact design of brushless exciters for the machine. In this paper, a dynamic model of high-frequency brushless exciters is proposed for the purposes of operating condition monitoring and excitation control. The modeling is done by using arithmetic and differential equations as well as considering different operation modes of the system. The operation modes are defined based on the physical behaviors of the excitation circuit. Experiments are performed to verify the model with variations of different circuit parameters. Furthermore, parameter sensitivity study, component parameter selection, and loss analysis are conducted to demonstrate the effectiveness of the model. The model is therefore proposed as an effective tool to assist the design and optimization of the brushless excitation system. | Modeling and Experimental Verification of High-Frequency Inductive Brushless Exciter for Electrically Excited Synchronous Machines | Brushless exciter;electrically excited synchronous machine (EESM);electrical machines;modeling;power electronics | Inverters;Rectifiers;Windings;Integrated circuit modeling;Switches;High frequency;Analytical models
This paper presents the design and implementation of a novel low-cost speed sensorless control technique for a permanent magnet assisted synchronous reluctance motor (PMa-SynRM). A robust adaptive speed (RAS) observer is designed for estimating the rotor speed and position, respectively. The RAS observer estimates the PMa-SynRM speed and position from the back electromotive force space-vector determination without voltage sensors by using the reference voltages issued from the current controllers instead of the actual ones. The novelty of the proposed RAS estimation technique is the adaptation of the feedback error of the actual values. Thus, the proposed observer structure promises a higher degree of robustness against PMa-SynRM parameter changes in the sensitivity analysis presented in this paper. The dynamic model and experimental realizations of the proposed control technique are introduced. A 6-kW PMa-SynRM drive test setup is constructed including a dSPACE 1104 board as the control heart of the proposed system. The hardware-in-the-loop Typhoon HIL 402 device is used to experimentally emulate the PMa-SynRM and the inverter connected to a dSPACE MicroLabBox. The proposed RAS observer robustness is evaluated using a HIL model and experimental results under different conditions. A comparative experimental analysis between the proposed RAS and Luenberger observers has been performed. | A Hardware-in-the-Loop Realization of Speed Sensorless Control of PMa-SynRM With Steady-State and Transient Performances Enhancement | Hardware-in-the-loop (HIL);permanent magnet assisted synchronous reluctance motor (PMa-SynRM);speed sensorless control | Observers;Rotors;Torque;Sensorless control;Stators;Voltage control
Stable operation of <italic>LCL</italic> filtered grid-connected inverters can be achieved using active damping. However, the stability can be threatened by non-ideal conditions such as delay in digitally controlled systems and grid impedance variation at the point of common coupling (PCC). In a grid-side current controlled inverter, the computational and pulsewidth modulation delays cause an unintentionally negative virtual resistance when the resonance frequency is higher than one-sixth of the sampling frequency <inline-formula><tex-math notation="LaTeX">$(f_{s}/ 6)$</tex-math></inline-formula>. This paper proposes a delay compensation method to address this issue, which can expand the effective damping region up to Nyquist frequency <inline-formula><tex-math notation="LaTeX">$(f_{s}/ 2)$</tex-math></inline-formula>. Also, it is shown that the negative real part of the inverter output admittance will make the system unstable under specific grid condition. Therefore, a PCC voltage feedforward method is proposed to cancel the negative real part of the inverter output admittance according to passivity-based stability. Thanks to the proposed methods, the inverter output admittance will be passive in all frequencies and can be connected to the grid regardless of grid impedance. It means that the inverter has robust plug-and-play functionality. The validity of the theoretical analysis and the effectiveness of the proposed approaches are verified using experimental results on a laboratory prototype. | Passivity-Based Design of Plug-and-Play Current-Controlled Grid-Connected Inverters | Delay compensation;inverter output admittance;passivity;PCC voltage feedforward;stability | Inverters;Damping;Resonant frequency;Power system stability;Delays;Admittance;Thermal stability
This paper is concerned with control-oriented modeling of a class of wireless power transfer systems with a phase-shift-controlled inverter. Two methods are investigated: the analytical modeling method, which is based on physical laws, and the refined instrumental variable method, which is based on sampled data. It shows that the former provides physical insights into the system, and that the resulting models will be accurate if the true circuit component parameters are <italic>a priori</italic> known. Otherwise, the model accuracy may decline. By contrast, the latter provides a cheap solution for accurate modeling, based only on a set of sampled input–output data, and the resulting model can capture very well the dynamic behavior of the system within a defined operating range. In real applications, it is always hard to know the actual circuit component parameters, since they may drift from the nominal values, due to some reasons such as the aging of circuit components and the variation of coil placement, making the analytical modeling method not very accurate. Therefore, to preserve the virtues of both methods, it is suggested to use them as a combination, that is, using the analytical modeling method to determine the model structure while using the data-driven modeling method to estimate the model parameters. All results derived in this paper are verified by means of both numerical simulation and experimental validation. | Control-Oriented Modeling of Wireless Power Transfer Systems With Phase-Shift Control | Data-driven modeling;instrumental variable (IV);system identification;time delay;wireless power transfer (WPT) | Integrated circuit modeling;Biological system modeling;Data models;Analytical models;Delay effects;Voltage control;Mathematical model
This paper proposes a model predictive flux control (MPFC) strategy with cost function-based field weakening (FW) strategy for permanent magnet synchronous motor (PMSM). The stator flux vector is used as the control variable and the cost function of the proposed MPFC is configured in the form of flux increment, which can reflect the saturation degree of the inverter output. A novel space flux vector plane is introduced to explain the principle of optimal switching state selection in the proposed MPFC. The voltage and current limitations of the inverter in the high-speed region are analyzed in the flux plane to reveal the objective of FW compensation. The value of the cost function is controlled with a proportional integral controller in the proposed cost function-based FW strategy. Moreover, the reference flux vector is compensated with the output of the FW controller to enlarge the operation region of the stator flux vector. With the proposed FW strategy, the operation range of the PMSM is extended and the torque output in high-speed range is increased. Experimental studies are carried out to verify the validity and effectiveness of the proposed strategy. | Model Predictive Flux Control With Cost Function-Based Field Weakening Strategy for Permanent Magnet Synchronous Motor | Field weakening (FW) control;model predictive flux control (MPFC);permanent magnet synchronous motor (PMSM) | Cost function;Torque;Stator windings;Switches;Predictive models;Inverters
In this paper, we analyze the effect of transmission line dynamics on grid-forming control for inverter-based ac power systems. In particular, we investigate a dispatchable virtual oscillator control (dVOC) strategy that was recently proposed in the literature. When the dynamics of the transmission lines are neglected, that is, if an algebraic model of the transmission network is used, dVOC ensures almost global asymptotic stability of a network of ac power inverters with respect to a prespecified solution of the ac power-flow equations. While this approximation is typically justified for conventional power systems, the electromagnetic transients of the transmission lines can compromise the stability of an inverter-based power system. In this paper, we establish explicit bounds on the controller set-points, branch powers, and control gains that guarantee almost global asymptotic stability of dVOC in combination with a dynamic model of the transmission network. | The Effect of Transmission-Line Dynamics on Grid-Forming Dispatchable Virtual Oscillator Control | Coupled oscillators;inverters;reduced-order model;synchronization | Power system stability;Inverters;Stability analysis;Asymptotic stability;Power system dynamics;Power transmission lines;Transmission line matrix methods
The rapid growth of renewable energies specifically wind and solar with their intermittent phenomena has recently become an exciting and important topic among researchers worldwide. The integration of such devices in distribution networks comprising of battery energy storage systems (BESSs) is considered as efficient and complementation approach which their well-managed configuration and scheduling via optimal arrangement yield not only productive and reliable power delivery to end-users, but costsaving opportunity for utility managers. When dealing with photovoltaic (PV), reactive power capability of PV inverter is another aspect of interest that can contribute in enhancing effective penetration of wind, solar, and storage system into distribution networks. In this paper, a robust and novel optimization technique epsilon multiobjective genetic algorithm ϵ-MOGA is proposed and applied to a real 162-bus distribution network. A three-objective function optimization encompassing environmental, technical, and economic aspect is developed to size the centralized wind-farm and BESS parameters, distributed rooftop PV, and PV inverter reactive power control in an optimal manner. The proposed arrangement is simulated in MATLAB and compared with several cases to show its superior implementation concerning carbon emission reduction, better technical aspect, annual saving, and grid power alleviation. | Optimal Sizing of Multiple Renewable Energy Resources and PV Inverter Reactive Power Control Encompassing Environmental, Technical, and Economic Issues | Battery energy storage system (BESS); $\\epsilon$ -MOGA;optimal sizing;photovoltaic (PV);power distribution network;PV inverter reactive power;wind turbine | Inverters;Optimization;Economics;Reactive power;Renewable energy sources;Reactive power control
This paper presents a novel grid synchronization method with bumpless start that requires minimal computational load and can selectively track the positive sequence of the grid voltage in an unbalanced and distorted three-phase weak grid. Only 12 floating-point operations are required to obtain the in-phase and quadrature components that define a synchronous frame which tracks the positive sequence of the grid voltage. Contrary to a phase-locked loop (PLL), the presented scheme does not require to measure any ac voltages. Therefore, this sensorless method is particularly suited for weak-grid conditions, in which the voltage at the point of common coupling may contain significant noise and can experience larger deviations from the grid voltage (compared to a strong grid) due to the voltage drop in the weak grid impedance. The error in the estimated phase depends on the accuracy of the plant model. If the LCL filter parameters are known, then both the proposal and a PLL-based scheme result in the same steady-state error. Experimental results show the advantages of the proposal compared to a moving average filter PLL. | Grid-Tied Inverter With AC Voltage Sensorless Synchronization and Soft Start | Bumpless start;grid synchronization;harmonics;inverter;LCL filter;sensorless;three-phase voltage source converter (VSC) | Voltage control;Voltage measurement;Synchronization;Phase locked loops;Delays;Inverters;Capacitors
Unipolar-pulsewidth modulation (UP-PWM) inverter takes advantages of high power efficiency and small output chokes which is widely used in the industry. However, UP-PWM inverters cannot be used in parallel operation due to a current unbalance problem. This paper studies the current unbalance problem of paralleled UP-PWM inverters with common dc bus and ac bus. First, the problem of unbalanced inductor current is defined and analyzed. Second, a technique to eliminate unbalanced currents is proposed. The proposed current balancing technique only requires one more current sensor in an inverter module rather than changing converter topology or modulation method, which makes it possible to apply UP-PWM inverters in parallel-operation while keeping the advantages of unipolar switching. The proposed current balancing method is verified by both simulation and hardware experiment. Experimental verification is performed on two 1 kW, 400 V input, and 120 V/60 Hz output prototypes, which shows a good agreement to the analytical study. | A Method for Solving Current Unbalance Problem of Paralleled Single-Phase Grid-Connected Unipolar-PWM Inverters With Common Dc Bus | Circulating current;parallel operation;unbalanced current;unipolar pulsewidth modulation (UP-PWM) | Inverters;Inductors;Switches;Pulse width modulation;Topology
In the topology of double-inverter fed wound rotor induction machine (DI-WRIM) two voltage source inverters (VSIs) are connected one each on stator and rotor terminals. This leads to ripple in both stator and rotor currents. In this paper, these current ripples are analyzed in terms of the stator- and rotor-flux ripples, which are estimated from their respective terminals. To reduce the current ripples, the VSIs of the stator and rotor terminals are modulated with different pulsewidth modulation (PWM) sequences. The switching loss in the DI-WRIM is also analyzed for the proposed stator-rotor PWM sequence combinations, based on the flexibility of changing the power factor, by changing the flux component of the current fed from either side of a DI-WRIM drive. The proposed PWM combinations with the proposed flux component in currents are found to reduce the stator and rotor current ripples and, the switching losses. The analytically estimated root mean square current ripples for the proposed PWM combinations are validated using the simulation and the experimental results obtained from a 3-kW DI-WRIM drive. The analysis on switching losses is validated by measuring the temperature rise of heat sinks present in the individual stator and rotor side VSIs of the DI-WRIM drive. | Minimization of Current Ripple and Switching Losses in Double-Inverter Fed Wound Rotor Induction Machine Drive Using PWM Techniques | Current ripple;double-inverter fed wound rotor induction machine (DI-WRIM);pulsewidth modulation (PWM);switching losses | Rotors;Stators;Pulse width modulation;Switching loss;Switches;Induction machines;Topology
The advancement in modulation strategies brings emergent solutions to suppress the leakage current in three-phase two-level transformerless grid-connected voltage source inverters (VSIs). However, most of the techniques are analyzed based on reduced common-mode voltage pulsewidth modulation (PWM) in motor drivers but fail to satisfy the specific requirement of grid-connected applications, such as wider power factor operation and lesser current distortion. To overcome such substantial drawbacks, this paper proposes a novel scalar PWM method for transformerless grid-connected VSIs. First, presented through a generalized scalar approach with unified zero-sequence voltage generation, the method is simple to implement and favored in practice. Besides, systematic and comprehensive mathematical analysis is illustrated to exhibit the validity of implemented method in reducing leakage current and shows its advantages over whole power factor range in terms of dc-link current harmonic, output current quality, and switching losses. Finally, simulations and experimental results are carried out to verify the effectiveness and superiority of the proposed method. | A Novel Scalar PWM Method to Reduce Leakage Current in Three-Phase Two-Level Transformerless Grid-Connected VSIs | Common-mode voltage (CMV);leakage current;power factor (PF);pulsewidth modulation (PWM);transformerless;voltage source inverter (VSI) | Pulse width modulation;Leakage currents;Inverters;Switching loss;Reactive power;Harmonic analysis
Due to the application of dual inverters in the structure of open-end winding permanent-magnet synchronous machine system with isolated dc bus, the double number of switching devices are employed and thus the switching actions within one pulsewidth modulation (PWM) period are relatively high. To reduce the switching actions, an improved modulation technique is proposed in this letter. In the proposed technique, the reference voltages in the synchronous coordinate system are transferred to the three-phase stationary frame through Park transformation and thus the duration time corresponding to the three-phase windings can be directly obtained. On this basis, by synchronously adjusting the duration time of three phases, the maximum one can be adjusted to be the control period while their resultant voltage remains constant. Furthermore, the switching actions are assigned to the switching devices based on the polarity of duration time for each phase, with the principle of keeping the switching device on one side clamped. The novelty of the proposed technique is that it can be universally applied to minimize the number of switching actions within one PWM cycle for any kind of voltage ratio of the system without sector identification. The experimental validation of the proposed scheme is given to validate its effectiveness. | An Improved Modulation Technique With Minimum Switching Actions Within One PWM Cycle for Open-End Winding PMSM System With Isolated DC Bus | Duration time;isolated dc bus;minimum switching actions;modulation scheme;open-end winding permanent-magnet synchronous machine (PMSM) | Switches;Inverters;Pulse width modulation;Windings;Integrated circuits;Switching loss
In this paper, two types of filter capacitors of varying capacity were connected to the battery packs of a cascaded H-Bridge single-star multilevel vehicle traction inverter, and their influence on the battery losses has been analyzed. The battery and capacitor simulation models used are experimentally verified in a downscaled system. Different capacitor configurations were simulated for four-drive cycle scenarios to determine the potentials for the mitigation of current pulse stresses and battery loss reduction with respect to the added weight. By adding capacitors corresponding to a weight of 4% of the initial battery storage, the peak current is reduced by 5%-20%, depending on the operating point from dc to a few kilohertz, and the battery losses are reduced by 10%. In comparison, it is demonstrated that adding supercapacitors is more beneficial for lower output frequencies, while adding electrolytic capacitors is better for higher output frequencies. Furthermore, the low-order voltage harmonics of the dc-rails between the converter and battery were reduced by 10%-30% for frequencies above 9 kHz, which decreases the potential of electromagnetic disturbances. In addition, during cold battery temperatures, when it is very important to avoid heavy cyclings, the loss reduction using the capacitors was 2.5 times larger than for nominal temperature. | Battery Loss and Stress Mitigation in a Cascaded H-Bridge Multilevel Inverter for Vehicle Traction Applications by Filter Capacitors | Cascaded;efficiency;electric vehicle;electrolytic capacitor;H-bridge;multilevel converter;multilevel system;supercapacitor | Batteries;Inverters;Harmonic analysis;Resistance;Transportation;Supercapacitors
Inverter nonlinearity and sampling current dc bias can cause harmonic distortion of estimated back electromotive forces (EMFs), and therefore results in position estimation error and degrades control performance of model-based sensorless techniques of permanent-magnet synchronous motors, especially in low speed region. In this paper, the effects of inverter nonlinearity and sampling current dc bias on back EMF estimation are analyzed. A voltage feedforward compensation method based on an iterative learning control (ILC) algorithm is proposed and it is used to eliminate the harmonics of estimated back EMFs and position estimation error, so as to improve the performance of sensorless control. Compensated voltages at different rotor positions are calculated online by the ILC algorithm and stored in a lookup table. The method does not depend on current polarity and inverter model. And it is simple and easy to implement. The effectiveness of the proposed compensation method is verified by experiments. | ILC-Based Voltage Compensation Method for PMSM Sensorless Control Considering Inverter Nonlinearity and Sampling Current DC Bias | Inverter nonlinearity;Iterative learning control;sampling current dc bias;sensorless control | Inverters;Harmonic analysis;Stators;Sensorless control;Voltage control;Estimation error;Rotors
Partial discharge (PD) detection is a fundamental tool for the design and diagnosis of insulation systems, particularly organic materials that must operate throughout their life without PD. While the methods for PD measurements under sinusoidal supply voltage are well-established, the same does not hold under repetitive-pulse voltage waveforms, such as those provided by inverters. Electromagnetic noise generated by electronic switch commutation in inverters can overlap with PD pulses, making it difficult to measure, separate from noise, and identify PD. This is particularly more cumbersome when fast rise-time switches are employed. To address these issues, this paper investigates methods to detect PD pulses on enameled wires under repetitive impulsive voltages with different rise times of 60, 500, and 1000 ns, proposing techniques which allow separation of PD from noise even when they overlap in time and frequency domains. This paper employs a time-domain approach using standard deviation curve acquired from a set of measurements to discriminate PD from repetitive commutation disturbance. These techniques can be implemented to achieve unsupervised noise rejection, which would be an important goal for both offline and online PD testing. The proposed approach is validated successfully through tests carried out on a low-voltage motor. | Noise Rejection and Detection of Partial Discharges Under Repetitive Impulse Supply Voltage | Condition monitoring;insulation;noise rejection;partial discharges (PD);pulsewidth modulation;rotating machines;time-domain analysis | Insulation;Commutation;Voltage measurement;Switches;Partial discharges;Antenna measurements;Antennas
Hierarchical connection (HC) is a very attractive mode for ± 800 kV line commutated converter based ultra high voltage direct current (LCC-UHVDC) system connected to different AC voltage levels because of its ability to reduce the scale factor of a converter transformer. Faults in the HC-UHVDC system can cause commutation failure (CF). In this paper, impact of synchronous condenser (SC) to mitigate CF in HC-UHVDC system is analyzed. A ± 800KV HC-UHVDC system along with synchronous condenser is built in PSCAD/EMTDC. Transient performance analysis of HC-UHVDC for single and three phase to ground faults is investigated. Commutation failure immunity index (CFII), commutation failure probability index (CFPI), fault recovery time (FRT), and transient overvoltage (TOV) are used as measures to evaluate the effects of SC at HC-UHVDC system design. The simulation results show that SC can make the HCUHVDC system less susceptible to CF, effectively improve fault recovery performances of the overall system, and reduce transient overvoltage when single or multiple converters are blocked. The results of this research can provide technical assistance in real world HC-UHVDC projects. | Impact of synchronous condenser on the dynamic behavior of LCC-based UHVDC system hierarchically connected to AC system | Commutation failure;hierarchical connection;synchronous condenser;transient overvoltage;ultra-high voltage direct current | Transient analysis;Reactive power;Voltage control;Inverters;Control systems;Indexes;Rectifiers
An improved performance of a photovoltaic (PV) pumping system employing a synchronous reluctance motor (SynRM) under partial shading conditions is proposed. The system does not include the dc-dc converter that is predominantly being utilized for maximizing the output power of the PV array. In addition, storage batteries are also not contained. A conventional inverter connected directly to the PV array is used to drive the SynRM. Further, a control strategy is proposed to drive the inverter so that the maximum output power of the PV array is achieved while the SynRM is working at the maximum torque per Ampère condition. Consequently, this results in an improved system efficiency and cost. Moreover, two maximum power point tracking (MPPT) techniques are compared under uniform and partial shadow irradiation conditions. The first MPPT algorithm is based on the conventional perturbation and observation (P&amp;O) method and the second one uses a differential evolution (DE) optimization technique. It is found that the DE optimization method leads to a higher PV output power than using the P&amp;O method under the partial shadow condition. Hence, the pump flow rate is much higher. However, under a uniform irradiation level, the PV system provides the available maximum power using both MPPT techniques. The experimental measurements are obtained to validate the theoretical work. | Solar Array Fed Synchronous Reluctance Motor Driven Water Pump: An Improved Performance Under Partial Shading Conditions | Photovoltaic pumping system;maximum power point trackers;synchronous reluctance machines;motor drives | Reluctance motors;Pumps;Maximum power point trackers;Stator windings;Inverters;Induction motors
In this paper, the wireless power transfer (WPT) system with dynamic loads such as batteries is studied comprehensively. An integrated control technology of load estimation and power tracking of LCC compensated is proposed, which realizes load estimation, mode judgment and charging control at the transmitter, and standard load setting and decoupling control at the receiver. Based on the influence of reflection impedance on the output current of the inverter, a method of identifying coupling coefficient and equivalent load is proposed and a mathematical model is established. Receiver controller provides standard reference load for load estimation. Transmitter controller judges battery status according to the estimation of equivalent load and adopts double closed-loop control to regulate power and current. Receiver decouples control when battery charging voltage reaches the threshold, and providing mode conversion sign for transmitter controller to realize constant current (CC) and constant voltage (CV) charging of battery. The Dual-sides integrated control scheme has no data communication between transmitter and receiver, so it can control independently, which reduces the complexity of the system and is suitable for different charging modes. The proposed controller is more efficient as it maintains a track current, and dynamically alters the pick-up characteristics to suit the load demand. Finally, the simulation and experimental results validate the feasibility of proposed control method, which realizes the estimation of the load and CC/CV charging of the battery. The proposed WPT system achieved the efficiency at 91.16% while delivering 2kW to the load with a vertical air gap of 150mm. | The Load Estimation and Power Tracking Integrated Control Strategy for Dual-Sides Controlled LCC Compensated Wireless Charging System | Wireless power transfer;integrated control;load estimation;constant current/voltage charging;LCC compensation;phase shift control | Transmitters;Batteries;Receivers;Impedance;Inverters;Estimation;Topology
This paper compares transient responses of virtual oscillator control (VOC) to the conventional droop control method, under various inverter terminal voltage amplitude and frequency regulations. The system of interest is an islanded microgrid of three three-phase inverters sharing a resistive load. By letting the two controllers have similar steady-state droop characteristics, the virtual oscillator and droop controlled systems are compared in a small-signal framework with the aid of eigenvalue analyses. The analytical results are verified by simulating the two systems in MATLAB/Simulink. In the simulations, the third inverter in each system is connected to share the load when the other two inverters are already synchronized. Transients are compared by examining synchronization time after the third inverter is connected. The key finding is VOC outperforms droop control in terms of time responses when the terminal voltage frequency regulation range is allowed to be wide; otherwise, the droop control responds faster than the VOC technique. The same conclusions are found for two other load types: constant power load and nonlinear load. In addition, transient energy losses are investigated, which shows positive correlation with the time response. | Comparison of Virtual Oscillator and Droop Controlled Islanded Three-Phase Microgrids | Microgrids;VOC;droop control;synchronization;small-signal modeling;nonlinear load;constant power load;energy loss | Inverters;Oscillators;Microgrids;Load modeling;Frequency control;Voltage control;Steady-state
High slew rate of the line voltage (dv/dt) has been a concern for power inverters based on the emerging wide bandgap switching devices, such as silicon carbide (SiC) MOSFETS. Particularly, for SiC-based power inverters feeding electric machines interconnected with long cables, there could be more severe insulation stress on the stator windings in electric machines, due to the higher dv/dt output from the SiC inverters. Compared to the conventional lower voltage electric transportation applications (e.g., 270 V dc), higher dc bus voltage of 500-600 V can dramatically reduce cable weight and systematic copper losses, hence improve the power density and efficiency of power converters. However, high dc bus voltage further increases the dv/dt level in the converter ac line voltages. Driven by the necessity of developing SiC inverters with 500 V dc bus in electric transportation applications while attenuating the dv/dt stress to a low level, this paper presents a multi-domain design approach for dv/dt filters that comprehensively considers the constraints in electrical, magnetic, and thermal domains. Experimental results based on a 75 kW SiC inverter are provided to verify the efficacy of this design approach. | Multi-Domain Design Optimization of d<italic>v</italic>/d<italic>t</italic> Filter for SiC-Based Three-Phase Inverters in High-Frequency Motor-Drive Applications | dv/dt filter;high-frequency;motor drives;multi-domain design;silicon carbide (SiC) inverter | Inverters;Damping;Resistors;Inductors;Magnetic separation;Silicon carbide;Integrated circuit modeling
The building integrated photovoltaic (PV) central inverter architecture comprises various PV module configurations. The PV module configurations are vulnerable to shading effects and cause mismatching power losses. To reduce the detrimental impact of shading and mismatching on energy production, the PV distributed-maximum power point tracking (D-MPPT) architecture has been proposed. In this architecture, an individual dc-dc converter with an MPPT controller is integrated to each PV module for extracting the maximum power. This topology is referred to as module-integrated-converter (M-I-C). In the conventional PV D-MPPT architecture, the output terminals of M-I-Cs are connected either in series or parallel configuration only. The conventional configurations of M-I-Cs have the drawbacks of cross-coupling effects, lower conversion efficiency, two-stage voltage conversion, etc. This paper proposes the total-cross-tied (T-C-T) configuration of string-integrated-converters (S-I-Cs) to overcome the drawbacks of M-I-C configurations. The detailed mathematical analysis of the proposed T-C-T configuration of S-I-Cs is also presented in this paper. The perturb and observe MPPT technique is used for extracting the maximum power. The performance of the proposed T-C-T configuration of S-I-Cs is analyzed under various partial shading conditions and also compared with the PV central inverter architecture as well as with conventional M-I-C configurations. | PV Distributed-MPP Tracking: Total-Cross-Tied Configuration of String-Integrated-Converters to Extract the Maximum Power Under Various PSCs | Cross-coupling effects;distributed-maximum power point tracking (D-MPPT);maximum power point (MPP);module-integrated-converters (M-I-Cs);partial shading;perturb and observe (P&O) MPPT;string-integrated-converters (S-I-Cs);total-cross-tied (T-C-T) configuration | Inverters;Perturbation methods;Maximum power point trackers;Capacitors;Architecture;Inductors
A dual-gate configuration has been introduced to organic thin-film transistors (TFTs) for full-depletion behavior to enhance the transconductance, subthreshold slope, and drain current on-off ratio. In this letter, we show how those dual-gate effects influence the static and dynamic responses of three-dimensional (3-D) complementary organic logic gates in comparison to their single-gate counterpart. For the comparative study, 3-D inverters and ring oscillators were fabricated by printing directly on plastic foil in both single- and dual-gate configurations. In the static inverter operation, the fully depleted characteristics of the dual-gate TFTs lead to an increase in voltage gain and a dramatic decrease in standby power consumption. In the dynamic ring oscillator operation, the two configurations have comparable gate delays because the use of an additional gate increases not only the drain current but also the load input gate capacitance. Our findings demonstrate the performance of an inverter that can represent the overall operation of complementary logic gates consisting of pull-up and pull-down networks, thereby providing significant insight into the printed organic TFT circuit design using dual gating effects. | Static and Dynamic Response Comparison of Printed, Single- and Dual-Gate 3-D Complementary Organic TFT Inverters | Thin film transistors;flexible electronics;inkjet printing;gate delay;full-depletion | Inverters;Logic gates;Ring oscillators;Delays;Organic thin film transistors
Resonant and quasi-resonant dc-dc converters have been introduced to increase the operating frequency of switching power converters, with advantages in terms of performance, cost, and/or size. In this paper, we focus on class-E resonant topologies, and we show that about twenty different architectures proposed in the last three decades can be reduced to two basic topologies, allowing the extension to all these resonant converters of an exact and straightforward design procedure that has been recently proposed. This represents an important breakthrough with respect to the state of the art, where class-E circuit analysis is always based on strong simplifying assumptions, and the final circuit design is achieved by means of numerical simulations. The potentialities of the proposed exact methodology are highlighted by realistic circuit-level simulations, where the desired waveforms are obtained in one single step without the need of a time-consuming iterative trial-and-error process. | A Unified Design Theory for Class-E Resonant DC–DC Converter Topologies | Circuit theory;class-E converters;resonant dc-dc converters | Topology;Switches;Inverters;DC-DC power converters;Radio frequency;Zero voltage switching;Inductors
This paper presents the power loss model analysis and efficiency of three-level neutral-point-clamped (3L-NPC) inverter that is widely employed in solar photovoltaic energy conversion system. A silicon carbide (SiC) 3L-NPC inverter is developed in this paper by employing wide bandgap semiconductor power devices, such as SiC MOSFET and SiC diode (SiC D). These devices are used due to their superior characteristics over silicon (Si) semiconductor devices for the reduction of inverter power losses, and as a result, an improving efficiency at the high switching frequency. Accurate and detailed power loss calculation formula and power loss distribution over switching devices of the SiC 3L-NPC inverter are derived according to the modulation technique and inverter operation. The switching energy loss of SiC MOSFET is then measured and determined experimentally via inductive clamp double pulse test (DPT) at the real working condition of the circuit. Afterward, this experimental data is used in the thermal description file of the device's library of PLECS simulation software to determine the total power loss of SiC 3L-NPC inverter. The developed simulation model replicates the real operating conditions of the 3L-NPC inverter. This method gives results close to the practical test. Finally, the power loss of SiC 3L-NPC inverter is measured and compared with the theoretical results. Furthermore, SiC MOSFET and SiC D are employed to achieve high system efficiency at the high switching frequency. The results verify the features of SiC 3L-NPC inverter, the corresponding modulation technique used and their effects on reducing and improving power loss in solar SiC photovoltaic inverters. | Power Loss Model and Efficiency Analysis of Three-Phase Inverter Based on SiC MOSFETs for PV Applications | Three-level neutral-point clamped inverter (3L-NPC);SiC MOSFET;power loss;DPT-double pulse test;PLECS | Silicon carbide;Inverters;MOSFET;Switches;Switching frequency;Photovoltaic systems;Silicon
Power gating is commonly used to reduce leakage current in SRAM memories; leakage current has a large impact on SRAM energy consumption. We first focus on power gating FinFET SRAMs and then evaluate three techniques to reduce the leakage power and energy-delay product (EDP) of sixand eight-transistor (6T, 8T) FinFET SRAM cells. We compare the EDP savings obtained using: 1) power gating FinFETs; 2) near-threshold operation at V<sub>DD</sub> = 0.6 V instead of the nominal VDD = 1 V; and 3) alternative SRAM cells with shorted gate (SG) and low power (LP) configured FinFETs; LP configuration reverse-biases a FinFET's back gate and reduces leakage current by up to 97%. SRAM cells with higher leakage benefit the most from power gating since they see the largest reductions in leakage current. Sharing power gating transistors among multiple SRAM cells can lead to more leakage current savings, but causes slower read and write speeds which can diminish their effectiveness. Alternative SRAM cells with lower leakage benefit the most from near-threshold operation to further reduce leakage current. Near-threshold operation and/or power gating reduces the 6T SG FinFET SRAM scheme's EDP slightly more than using the 8T SG FinFET SRAM scheme, but using an LP 8T SRAM scheme, such as LP_INV1.2, with near-threshold operation is more effective than power gating and provides the largest reductions in EDP. The design techniques recommended by this brief can enable longer battery life for small sensor systems and thus greater reliability for Internet-of-Things (IoT) devices. | Effective Low Leakage 6T and 8T FinFET SRAMs: Using Cells With Reverse-Biased FinFETs, Near-Threshold Operation, and Power Gating | 6T SRAM;8T SRAM;power gating;near-threshold operation;FinFET | FinFETs;SRAM cells;Leakage currents;Logic gates;Inverters
This paper presents the design of a power system stabilizer (PSS) for stability improvement of a droop-controlled inverter-based microgrid systems. For faster power sharing, high droop gains are required, but increasing the droop gains degrades the system stability. Hence, there is a tradeoff between the faster load sharing and system stability. An answer to the given problem is presented in this paper by developing a PSS for inverter-based microgrid. The proposed stabilizer provides sufficient damping to the low-frequency oscillation even at higher value of droop gains which are usually unstable otherwise. The PSS designed in this paper is a generalized one and a step-by-step method to select the PSS parameters is also presented. Time domain simulation, experimental results, and eigenvalue analysis are presented for verification of the proposed controller. | Mitigation of Power and Frequency Instability to Improve Load Sharing Among Distributed Inverters in Microgrid Systems | Autonomous microgrid;droop control;power system stabilizer (PSS);stability improvement | Inverters;Microgrids;Power system stability;Stability analysis;Voltage control;Frequency control;Damping
In this paper, a new optimal pulsewidth modulation (PWM) scheme for a three-level quasi-switched boost T-type inverter (TL qSBT<sup>2</sup>I) under normal and failure modes is proposed. The proposed method reveals its semiconductor fault tolerance capability in open-circuit fault condition situations as described in this paper. The PWM control algorithm for the fault-tolerant qSBT<sup>2</sup>I is implemented by selecting appropriate values for the modulation index, shoot-through (ST) duty cycle, and duty cycles of two additional switches. The steady-state analysis and operating principles of the fault-tolerant qSBT<sup>2</sup>I are presented. A laboratory prototype was built to verify the operating principles of the qSBT<sup>2</sup>I with the proposed modulation scheme before and after fault conditions. | A PWM Scheme for a Fault-Tolerant Three-Level Quasi-Switched Boost T-Type Inverter | Boost inverter;fault tolerance;multilevel inverter;shoot-through (ST);single-stage;Z-source inverter | Inverters;Circuit faults;Fault tolerance;Fault tolerant systems;Modulation;Legged locomotion;Topology
The demand for increased power and improved fuel economy are driving changes in alternator technology for automotive applications. To meet these demands requires a drive system with capabilities of torque assist, regenerative braking and power generation to supply vehicle loads while keeping the battery charged. Furthermore, to minimize add-on cost, the system must be air-cooled with minimal changes to the vehicle hardware and operate at 12 V with the same or smaller packaging footprint of the current alternator. In this paper, a low cost 12 V, 4 kW air-cooled permanent magnet-assisted synchronous reluctance machine drive system for a micro-hybrid vehicle is presented. The design and analysis in terms of machine, inverter, controller, and control algorithm are discussed in detail. Thermal performance of the system under different operating conditions, which is another key aspect for the harsh environment application, is also studied. Fuel economy analysis of the proposed low-cost micro-hybrid system for a Segment B vehicle shows significant reduction in fuel consumption resulting in a direct benefit to the customer. Finally, a prototype drive system was built and tested and found to meet the cost, performance, and packaging requirements. | PM-Assisted Synchronous Reluctance Machine Drive System for Micro-Hybrid Application | Alternators;hybrid solution methods;motor drives;permanent magnet machines;vehicles | Torque;Alternators;Inverters;Windings;Power generation;MOSFET;Rotors
In this paper, a static synchronous compensator (STATCOM) is proposed in which a new modular structure with conventional three-phase voltage source inverters is used to multilevel operation. The inverters are connected to a transformer in an open-end winding configuration and with three independent DC links. In this structure, the inverters will be connected in a cascade configuration. Besides the multilevel operation, the system is also characterized by low required blocking voltages for switch ratings, since the proposed STATCOM can apply the double of the DC capacitor voltage to the transformer windings. The development of the control system for the proposed topology is also presented. The operation of the proposed topology and the performance of the developed control system will be tested through several simulation and experimental tests. | A STATCOM Based on a Three-Phase, Triple Inverter Modular Topology for Multilevel Operation | Multilevel;sinusoidal $PWM$ modulation technique;static synchronous compensator (STATCOM);triple inverter topology | Topology;Automatic voltage control;Inverters;Capacitors;Modulation;Windings;Load flow
A highly reconfigurable and switchable quadrature coupler with simultaneous control in terms of operating frequency, coupling ratio, and coupling direction is presented. To start with, a prototype coupler based on an ideal admittance-inverter model is investigated, and a method to obtain the admittance-inverter values for an arbitrary coupling ratio is described. Next, a tunable-admittance-inverter network implemented with lumped inductors and varactors, which features reconfigurable operating frequency, and tunable-admittance-inverter value is discussed. The conceived reconfigurable coupler is then realized by replacing the ideal admittance inverters with the proposed tunable-admittance-inverter circuit to provide it with operating-frequency and coupling-ratio controllability. Furthermore, when exchanging the admittance-inverter values in the coupler, the coupling direction is switched from forward to backward. The proposed technique is further developed into a general design procedure for reconfigurable-coupler implementations with an arbitrary admittance-inverter-based network. Wilkinson power dividers with equal and unequal power-division ratios are also shown as examples. For experimental/demonstration purposes, a reconfigurable coupler prototype is fabricated and characterized. It demonstrates a tunable operating frequency from 1 to 1.5 GHz, a controllable power-division ratio between output ports from 1 to 0.7, and switchable operational direction between forward and backward. | A Flexible Quadrature Coupler With Reconfigurable Frequency and Coupling Ratio in Switchable Coupling Direction | Branch-line coupler;coupling-direction switching;frequency and coupling-ratio tuning;reconfigurable and switchable coupler | Couplers;Couplings;Switches;Admittance;Inverters;Prototypes;Tuning
Increasing penetration of photovoltaic can cause high voltage variation that needs to be mitigated; this has been the focus of recent studies for many volt-ampere reactive (VAR) control strategies. Though voltage-variation mitigation is very important, it is also important to minimize power loss throughout the distribution when voltage variation is no longer an issue. Therefore, a complete adaptive sequential strategy for VAR control in distribution networks with solar energy is developed in this paper. In this adaptive sequential scheme, a two-way switch is designed to work with two operational modes: 1) voltage-variation minimization mode (V_Mode) aimed to minimize voltage variations along the distribution network and 2) power-loss minimization mode (P_Mode) aimed to minimize power loss. According to the operator needs for different situations, this two-way switch can be used to satisfy either the V_Mode or P_Mode requirements in a control loop fashion. Simulations are conducted with defined parameters in a radial distribution network. By comparing with no control (or baseline) in simulation, we show that the two-way switch works well in balancing the user needs (requirement) for the purpose of minimizing voltage variation and power loss in order to gain higher energy savings over a specified time duration. | Two-Mode Adaptive Schemes for VAR Control With Solar Power and Energy Storage | Adaptive VAR control;battery;energy storage;power-loss minimization;voltage-variation minimization | Reactive power;Batteries;Switches;Voltage control;Adaptation models;Inverters
The multi-turn, small loop is usually used as the transmitting loop for shallow transient electromagnetic (TEM) surveying. As an inductive load of the current inverter of the TEM system, it finds that there are serious oscillations at early part of the turn-off current. However, the existed <italic>RLC</italic> equivalent model of the loop alone fails to explain this phenomenon. In this paper, a novel current inverter for shallow TEM survey is designed and analyzed. The passive constant voltage clamping technology is used to achieve fast linear turn-off current. Furthermore, a novel stray inductance model of the current inverter is first proposed and utilized to analyze the serious oscillations of turn-off current. Based on this model, the turn-off current of the current inverter is simulated, and the simulated results agree well with the measured results of the experiment, which verifies that the proposed stray inductive model is effective and reasonable. According to the TEM principle, the high-frequency oscillations of the early part turn-off current will badly influence the shallow transient electromagnetic response. In order to suppress the oscillations of the turn-off current, two effective suppressing methods are proposed and analyzed. It will effectively enhance the electromagnetic data interpretation quality for shallow TEM survey. | Applying Stray Inductance Model to Study Turn-<sc>off</sc> Current in Multi-Turn Loop of Shallow Transient Electromagnetic Systems | Current inverter;current oscillations;multi-turn loop;stray inductance;transient electromagnetic system;turn-off current | Inverters;Oscillators;Inductance;Clamps;Transient analysis;Damping
Reliability of power systems can be improved by the use of voltage source inverters (VSIs) with fast dynamic control, which can handle uncertainties induced by renewable energy resources and nonlinear loads. To ensure fast-dynamic response and simplified controller design, various model predictive control (MPC) methods are investigated in this paper. In the conventional MPC design for three-level VSIs, the cost function requires an additional term to ensure the balance of the neutral-point voltage (NP-V), which however can considerably impact the main goal of the MPC. To address this issue, an enhanced MPC using virtual space vectors is proposed, which allows the use of a significantly reduced weighting factor for the term in the cost function for NP-V balancing, while retaining fast-dynamic response. Additionally, the proposed MPC leads to reduced harmonic distortion in the VSI output voltage and current. Both simulation and controller hardware-in-the-loop studies are performed to demonstrate the effectiveness of the proposed enhanced MPC in an operating microgrid under both steady-state and fast-transient conditions. | An Enhanced Model Predictive Control Using Virtual Space Vectors for Grid-Connected Three-Level Neutral-Point Clamped Inverters | Model predictive control;neutral-point voltage;virtual space vector;voltage source inverter | Inverters;Active filters;Switches;Mathematical model;Capacitors;Voltage control;Power harmonic filters
Many power distribution architectures, including the now-popular “isolated bus” architecture, call for a small and efficient unregulated dc transformer stage. Typical isolated converters can be both small and efficient through high-frequency operation and soft switching, but timing and control can be challenging as switching frequencies increase. We present an isolated bus converter that achieves zero-voltage switching (ZVS) for both inverter and rectifier switches with equal and constant dead times regardless of load, greatly simplifying control. It accomplishes this by using additional capacitors to aid the magnetizing current in commutating switch voltages during the dead time. The converter's operation and advantages are verified with a 1.4-MHz prototype. The converter operates from 36 to 12 V<sub>dcout</sub> at up to 36-W rating and achieves &gt; 94.5% peak efficiency with 300-W/in<sup>3</sup> power density. | Bus Converter Using Isolation Capacitance for ZVS and Invariant Operation | DC–dc power conversion;HF transformers;isolation technology | Zero voltage switching;Magnetic resonance;Timing;Topology;Capacitance;Inverters;Capacitors
This letter considers the application of higher order sliding mode (SM) observers to robustly and dynamically estimate the unmeasured state variables in modern power grids, in which both traditional and renewable energy sources coexist. In particular, a power grid composed of traditional, wind and inverter-based sources connected with dynamical loads is considered. Assuming that only the voltage phase angles are locally measured, a dedicated higher order SM observer is designed for each component, which is able to estimate in finite time the unmeasured state variables. Numerical simulations demonstrate the accuracy of the proposed scheme, also when compared with well-established linear observers. | Higher Order Sliding Mode Observers in Power Grids With Traditional and Renewable Sources | Observers for nonlinear systems;variable-structure/sliding-mode control;power systems | Observers;Wind power generation;Inverters;Power grids;Load modeling;Wind turbines;Power system stability
To improve power density and motor performance, new bearingless motor topologies combine torque and magnetic suspension coils into a single winding. Of these topologies, the parallel dual-purpose no-voltage winding is advantageous from the bearingless drive perspective because it requires the least amount of hardware. However, this topology can result in undesirable current controller performance from cross-coupling effects between the suspension and torque operation. This paper investigates these cross-coupling effects using rotating reference frame theory to derive relevant system disturbance transfer functions. The nature of this coupling is explained in relation to the machine and control parameters (inductances, resistances, controller gains) to provide insights for bearingless machine and control designers. The paper proposes and simulates different compensation techniques to minimize or eliminate the cross-coupling. It is shown that with careful machine design or with proper feedback control compensation, the motor controller can be implemented as a conventional motor drive, without knowledge of the magnetic suspension system. Finally, experimental validation is provided via two prototype machines. | Current Regulation in Parallel Combined Winding Bearingless Motors | Bearingless drive;bearingless motor;combined winding;magnetic suspension;resonant control;self-bearing motor | Torque;Windings;Coils;Magnetic levitation;Inverters;Magnetic resonance;Rotors
This paper presents the control structure of a solid-state transformer for three-phase ac/ac, to reduce the required size of capacitors. The structure consists of an ac/dc converter based on cascaded H-bridge converters, isolated dc/dc converters, and a dc/ac inverter. The phase separated configuration requires a high capacitance for the smoothing capacitors owing to the instantaneous power oscillation at the double-line frequency. This paper reviews control methods of the dc/dc converter to achieve synchronous instantaneous power with the ac/dc converter, and thereby cancel the double-line frequency component applied to the capacitors between the ac/dc and dc/dc converters. This study also proposes incorporating a control method to cancel the oscillating instantaneous power caused by unbalanced load current. The overall control was demonstrated using a 6-kVA laboratory prototype. The required minimum capacitance, which is decided by the switching frequency, is discussed, and the demonstration of a design case study on a 300-kVA system is described. The likely increase in loss in the isolated dc/dc converter owing to the power oscillation controls was evaluated with a 10-kW loss evaluation-model of a dc/dc converter. | Control of Three-Phase Solid-State Transformer With Phase-Separated Configuration for Minimized Energy Storage Capacitors | Power quality;smoothing capacitor;solid-state transformer (SST) | Capacitors;Capacitance;AC-DC power converters;Frequency conversion;Voltage control;Oscillators;Feedback control
This paper presents a calibration-free 13-bit 10-MS/s full-analog successive-approximation-register analog-to-digital converter (SAR ADC) in 40-nm CMOS, which fully utilizes the timing and power budgets in a bit-conversion cycle by eliminating the digital circuits entirely. Continuous-time feedforward cascaded (CTFC) op-amps are proposed to enhance the residue power without the necessity of high-precision quantizers. As opposed to the residue amplifiers (RAs) in multi-step/pipelined ADCs, the CTFC op-amps in the open-loop configuration are implemented with the relaxing gain-bandwidth product (GBW) and without the limitations of accurate gain, precise settling, and voltage swing. Inverter-based regenerative-amplifier (IRA)-based zero-crossing detectors (ZCDs) with self-triggered amplification-to-regeneration (A-to-R) operation are developed to perform serial full-analog SAR bit conversions. The stability in multiple negative feedback (NFB) loops formed by the CTFC op-amps and ZCDs is analyzed and confirmed. The input-referred noise (IRN) and input-referred offset (IRO) in each bit conversion are suppressed by the CTFC op-amps and tolerated by the digital-to-analog converter (DAC) radix and sub-ADC arrangements. The LSB repeating is adopted to entirely cancel out the suppressed IRO mismatches among the bit conversions in the fine ADC. This work occupies an active area of 0.013 mm<sup>2</sup> and achieves the Nyquist-rate signal-to-noise-and-distortion ratio (SNDR), spurious-free dynamic range (SFDR), Walden figure-of-merit (FoMw), and Schreier FoM (FoMS) of 67.6 dB, 77.2 dB, 3.3 fJ/conversion-step, and 176.5 dB, respectively. | A Calibration-Free 13-Bit 10-MS/s Full-Analog SAR ADC With Continuous-Time Feedforward Cascaded Op-Amps | Calibration-free;cascade;continuous time (CT);feedforward;full-analog;input-referred offset (IRO);stability;sub-radix;successive-approximation-register analog-to-digital converter (SAR ADC);zero-crossing detector (ZCD) | Timing;Signal to noise ratio;Quantization (signal);Detectors;Contracts;Analog circuits;Redundancy
By designing a robust control, for the first time in literature, the tracking task associated with the MIMO DC/DC Boost converter-inverter-DC motor system is solved. Such robustness is achieved through the exploitation of the differential flatness property related to the system and by a suitable design of auxiliary controls. With the aim of verifying the performance of the robust control, a platform of the system along with MATLAB-Simulink and a DS1104 board are used. The experimental results show the good performance of the system in closed-loop even when electrical abrupt changes are considered in some parameters of the Boost converter and when a mechanical load perturbation is applied. | A Robust Differential Flatness-Based Tracking Control for the “MIMO DC/DC Boost Converter–Inverter–DC Motor” System: Experimental Results | Motor drives;power converters;MIMO systems;DC/DC Boost converter;inverter;DC motor;trajectory tracking task;differential flatness | DC motors;MIMO communication;Angular velocity;Mathematical model;Task analysis;Trajectory tracking;Robust control
Dual-inverter configuration has been attracting increasing attention, especially in motor drives, for its advantages in fault tolerance, multilevel modulation effect, dc voltage utilization, etc. However, its switch fault diagnosis is difficult due to the symmetry of the two sub-inverters. A signal processing approach is proposed in this paper to detect the switch open-circuit fault occurrence and further identify the specific faulty switch, benefiting maintenance and fault-tolerant operation. In this scheme, the faulty phase and the faulty switch pair, consisting of the faulty switch and the switch on its diagonal, are identified using the stator phase currents average values. Following that, the bridge of the faulty phase is forced into a unipolar mode by artificially turning off one switch in the healthy pair continuously. Through properly controlling the duty ratios of the other switches in this bridge, the faulty switch is allowed to be further identified from the faulty pair by analyzing the behavior of the induced current in this phase. This approach is independent of either the speed or the voltage information. The effectiveness is validated through experiments on a sensorless controlled open-end winding induction motor drive. | Fault Detection and Identification Scheme for Dual-Inverter Fed OEWIM Drive | Dual-inverter configuration;open-end winding induction motor (OEWIM);switch fault detection and identification;switch open-circuit fault | Switches;Circuit faults;Fault diagnosis;Inverters;Fault tolerance;Fault tolerant systems;Stators
In this letter, explicit analytic expression of output voltage total harmonic distortion (THD) in staircase modulated single-phase multilevel inverters (MLI) is derived and verified. The revealed nonrecursive formulae is expressed as a simple function of all possible switching angles, valid for generalized MLI irrespectively of the topology and number of voltage levels (odd or even). The proposed expression may be utilized for accurate calculation of THD values, eliminating the risk of underestimation associated with typical frequency-based (numerical) approaches adopted by modern computational software packages. | Closed-Form Analytic Expression of Total Harmonic Distortion in Single-Phase Multilevel Inverters With Staircase Modulation | Multilevel inverters (MLI);staircase modulation (SCM);THD minimization;total harmonic distortion (THD) | Switches;Harmonic analysis;Topology;Modulation;Minimization;Inverters;Software
This paper proposes a novel single-dc-source multilevel inverter called Packed E-Cell (PEC) topology to achieve nine levels with noticeably reduced components count, while dc capacitors are actively balanced. The nine-level PEC (PEC9) is composed of seven active switches and two dc capacitors that are shunted by a four-quadrant switch to from the E-cell, and it makes use of a single dc link. With the proper design of the corresponding PEC9 switching states, the dc capacitors are balanced using the redundant charging/discharging states. Since the shunted capacitors are horizontally extended, both capacitors are simultaneously charged or discharged with the redundant states, so only the auxiliary dc-link voltage needs to be sensed and regulated to half of the input dc source voltage, and consequently, dc capacitors' voltages are inherently balanced to one quarter of the dc bus voltage. To this end, an active capacitor voltage balancing integrated to the level-shifted half-parabola carrier PWM technique has been designed based on the redundant charging/discharging states to regulate the dc capacitors voltages of PEC9. Furthermore, using the E-cell not only reduces components count but also the proposed topology permits multi ac terminal operation. Thus, five-level inverter operation can be achieved during the four-quadrant switch fault, which confers to the structure high reliability. The theoretical analysis as well as the experimental results are presented and discussed, showing the basic operation, multi-functionality, as well as the superior performance of the proposed novel PEC9 inverter topology. | Packed E-Cell (PEC) Converter Topology Operation and Experimental Validation | Nine-level Packed E-Cell (PEC);single-dc source inverter;single auxiliary dc-link capacitors;multilevel converter;PUC converter;active rectifier;active filter;grid-connected converter | Capacitors;Inverters;Topology;Voltage control;Switches;Voltage measurement;Reliability
This paper proposes the design and experimental investigation of fuzzy precompensated hybrid proportional-integral (PI) controller for a permanent magnet synchronous motor (PMSM)-driven standalone solar water pumping system. A conventional PI controller usually has fixed gains, which makes them quite sensitive to the parameter variations. In order to improve its performance, both during dynamic and steady-state conditions, the presented controller introduces a fuzzy logic controller, which processes the speed error. The speed along with the processed output is inputted to the PI controller for speed control of PMSM. This topology uses a solar photovoltaic (PV) array to convert the solar power into electrical power. The energy obtained is utilized to rotate the PMSM using a 3-<italic>φ</italic> voltage-source inverter. The PMSM is coupled to a pump, which performs the water pumping. An intermediate stage dc–dc converter is utilized to maximize the power output using an incremental conductance algorithm. A PV feed-forward term is incorporated to provide an accelerated performance. This topology is modeled and its response is manifested through simulation studies using MATLAB/Simulink under different atmospheric conditions. A hardware validation of it is also carried out using a digital signal processor controller (dSPACE DS-1004) on a developed laboratory prototype. | Implementation of PMSM Drive for a Solar Water Pumping System | Boost converter;fuzzy logic control (FLC);maximum power point tracking (MPPT);permanent magnet synchronous motor (PMSM);solar water pumping;voltage-source inverter (VSI) | PI control;Steady-state;Velocity control;Topology;Maximum power point trackers;Voltage control;Fuzzy logic
Air conditioners (ACs) have been widely considered as one of the most important reserve resources for power systems. However, few attentions have been given to inverter ACs (IACs), which account for a larger share nowadays and show more suitable characteristics than regular ACs to provide reserve. Moreover, interconnected power systems are becoming increasingly large and complex, which puts forward higher request on the reserve resources for the system's reliability and safety. Dealing with the above-mentioned challenges, this paper proposes a novel frequency regulation model of multi-area power systems considering large-scale IACs providing regulation service. In order to decrease the impact on customers' comfort, the action number constraint (ANC) and action time constraint (ATC) of IACs can be set by each customer. On this basis, the scheduling model of IACs considering ANC and ATC is proposed in multiple time scales, in which the total regulation capacity of IACs can be allocated among days in the month and areas in the multi-area power systems. Besides, the control parameters of IACs can also be optimized by the proposed optimization model for minimizing the area control error of the power system. The effectiveness of the model and method are verified in the numerical studies. | Capacity Allocation and Optimal Control of Inverter Air Conditioners Considering Area Control Error in Multi-Area Power Systems | Inverter air conditioners;regulation service;area control error;multi-area power systems | Power system stability;Frequency control;Numerical models;Power demand;Heating systems
To realize a soft-switching inverter with the advantages of a simple structure, high efficiency, low-voltage stress, and easy to control, a novel parallel resonant dc-link inverter with the function of pulse current regeneration is proposed in this paper. All switches in the inverter main circuit can achieve zero-voltage switching (ZVS) turn-<sc>on</sc> and ZVS turn-<sc>off</sc>. In addition, all switches in the auxiliary commutation circuit (ACC) can achieve soft switching. The power in the ACC is small. Freewheeling diodes in the inverter turn <sc>off</sc> under zero current condition, which can reduce the reverse recovery loss of freewheeling diodes. In addition, the bulk capacitors are avoided in the circuit and there is no neutral point potential variation problem. At the same time, the zero-voltage duration is independent of the load current, and the time of transition can be selected freely. According to the equivalent circuits in different operation modes under the proposed modulation strategy, the operation principle, soft-switching implementation condition, and parameter design procedure of the proposed inverter are analyzed successively in this paper. Finally, a 10 kW, 10 kHz soft-switching inverter prototype with insulated gate bipolar transistor based switches is built. Experimental results are given to demonstrate the validity and features of the soft-switching inverter. | Resonant Inductance Design and Loss Analysis of a Novel Resonant DC Link Inverter | Parallel resonant;resonant dc-link inverter;reverse recovery;zero-current switching (ZCS);zero-voltage switching (ZVS) | Switches;Zero voltage switching;Capacitors;Inductors;Turning;Resonant inverters
Generating electric power from solar energy is a vastly growing technology worldwide. This paper investigates and evaluates the performance of a solar power generation system utilizing variable structure control with sliding mode for maximum power point tracking (MPPT). This controller is implemented on a buck-boost dc-dc power converter to track the maximum power point (MPP). The suggested controlled solar energy system also includes a dc-link capacitance, a voltage-source inverter, and a grid filter. Energy-based control is performed for the voltage of the dc-link capacitor. Space vector pulsewidth modulation (SVPWM) with current control in dq rotating frame is utilized to govern the inverter. The suggested system is simulated and subjected to various operating conditions. The results demonstrate the power captured from photovoltaic (PV) panels and delivered to the grid while tracking the MPP. For more confidence on the MPPT controller, practical experimentation is introduced using a real PV panel and power circuit with interfacing to a personal computer (PC). The proposed design is subjected to various experimental tests to ensure its validity. | Performance Evaluation of Variable Structure Controller Based on Sliding Mode Technique for a Grid-Connected Solar Network | DC-DC power converters;maximum power point trackers;sliding mode control;solar energy;space vector pulse width modulation;variable structure systems | Inverters;Space vector pulse width modulation;Maximum power point trackers;Voltage control;Switches;Solar energy
This paper proposes an effective charging-torque elimination method for six-phase integrated on-board electric vehicle (EV) chargers. The integrated EV charger is derived from the power inverter, motor windings, sensors, and microchips, which can significantly reduce the system cost and volume. In fact, the charging electromagnetic torque is inevitable to produce, since the alternating currents flow through the motor windings. This is due to the motor windings serving as the filtering inductors of the rectifier for the on-board charger. In order to keep the vehicle standstill during the charging process, a universal expression of charging torque is derived and analyzed, which is according to magnetic co-energy approach. All possible charging torque elimination positions are presented with a numerical method. Moreover, the unity power factor and zero sequence current control are executed during the EV charging process. Finally, the proposed charging torque elimination method is verified by both simulation and experimentation. The results prove the validity of the proposed charging-torque elimination method for six-phase permanent magnet synchronous machine. | An Effective Charging-Torque Elimination Method for Six-Phase Integrated On-Board EV Chargers | Electric vehicle (EV);on-board charger;permanent magnet synchronous machine (PMSM);six-phase machine;torque elimination method | Windings;Torque;Induction motors;Permanent magnet motors;Synchronous motors;Power supplies
Conventional cascaded dual-buck dc-ac inverters and dual-boost ac-dc converters can achieve high efficiency by using power MOSFETs without causing reverse recovery issues. In addition, these topologies can provide high reliability by eliminating shoot-through issues. As a result, dead-time in the switching signals can be eliminated and higher switching frequencies can be used. However, these topologies have a major and serious drawback of having more inductors in them and a high magnetic volume. This paper presents a family of improved dual-buck dc-ac inverters and dual-boost ac-dc converters with fewer inductors that can effectively mitigate the high magnetic volume and large number of inductors problems without adding any complexity to the control or hardware. The proposed dualbuck inverters (DBI) and dual-boost converters have all the aforementioned benefits of conventional DBIs and dual-boost converters, respectively. In addition, they reduce the magnetic volume, cost, and complexity of the circuit layout through the use of fewer inductors. To validate the feasibility of the proposed topologies, experimental results of the proposed 2-kW cascaded dual-buck dc-ac inverter with 310 V<sub>dc</sub> input voltage and 420 V<sub>rms</sub> output voltage are provided. | A Family of Improved Dual-Buck DC–AC Inverters and Dual-Boost AC–DC Converters | Dual-boost ac–dc converter;dual-buck dc–ac inverter;magnetic volume;metal-oxide semiconductor field-effect transistor (MOSFET);power density;reliability | Inverters;Inductors;MOSFET;Switches;Magnetic circuits;Reliability
This paper proposes a voltage difference residual-based fault diagnosis approach for three-level converters in electric traction systems. Compared to the existing open-circuit fault diagnosis approaches, the proposed approach cannot only detect and identify the faulty devices among the transistors and clamp diodes in both of rectifier and inverter, but also hierarchically diagnose the leg-level and device-level faults. Furthermore, no additional sensors are required and all of specified parameters can be directly identified. Specifically, the current related term in the dc-link voltage difference equations are analyzed and modeled under the normal case and open-circuit fault cases in the transistors and clamp diodes, respectively. Subsequently, the estimation models of the dc-link voltage difference are developed, and then, the residuals and their evaluation functions between estimation and actual are generated. Furthermore, by analyzing the residual evaluation functions for various cases and building the current similarity functions, the hierarchical diagnosis algorithms are proposed to identify the leg-level and device-level faults. Finally, hardware-in-the-loop experiments are performed. The results show the effectiveness and robustness of the proposed approach. | Voltage Difference Residual-Based Open-Circuit Fault Diagnosis Approach for Three-Level Converters in Electric Traction Systems | Hierarchical fault diagnosis;open-circuit (OC) fault;three-level inverters;three-level rectifiers;voltage difference residual | Circuit faults;Legged locomotion;Fault diagnosis;Inverters;Transistors;Sensors;Voltage measurement
This paper introduces a generalized platform for the design selection of multilevel inverters (MLIs) topologies for any industry, especially in low- and medium-power applications. This platform is novel as it combines the component count and stress in any MLI in a normalized unique score. Each MLI topology is designed to match specific criteria to meet a specific application, which introduces diversified sets of merits and demerits in each case. Therefore, choosing a suitable MLI topology for the specific application is rather a difficult, time-consuming, and complex process. Moreover, the comparison can only be conducted between MLI topologies that fall under the same category. This paper introduces a comprehensive study to propose a new benchmark (BM) which can be used to compare MLI topologies regardless of their constructions or oriented applications. Each MLI topology gets a BM score based on comparative factors that evaluate its components quantitatively and qualitatively. Thus, comparing different types of MLI topologies is a simple process of comparing their calculated BM scores leading to better well-informed choice. First, the proposed BM-derived forms are discussed. Then, the proposed methodology is illustrated by applying to various types of MLI topologies including conventional and recently introduced ones. | Toward a Way to Benchmark Multilevel Inverter Topologies Based on Level to Components Ratio | Benchmark (BM);comparison;multilevel inverter (MLI) | Topology;Inverters;Capacitors;Benchmark testing;Industries;Stress;Electromagnetic interference
It appears that the relentless pursuit of Moore's law scaling from one generation of process technology to the next increases circuit vulnerability to single-event transient (SET)-induced double-node upset (SEDU). In this paper, we present a novel SEDU-hardened latch. The latch consists of a new 16-transistor (16T) SEDU-hardened storage cell and a C-type output buffer. The latch exhibits 25% lower power consumption, is 81% faster, and also shows 86% lower power-delay product than the existing SEDU-hardened latches. In addition, we present the first SEDU-hardened flip-flop that exhibits negative hold time. The proposed SEDU-hardened flip-flop is 29% faster, consumes 50% lower dynamic power and 25% lower static power, has 45% lower setup time, and uses 27% lower area than the existing partial SEDU-hardened flip-flop. | Low-Power Highly Reliable SET-Induced Dual-Node Upset-Hardened Latch and Flip-Flop | Double-node upset;flip-flop;latch;radiation hardening;single-event transient (SET);single-event upset;soft error | Latches;Transistors;Delays;Clocks;Reliability;Power demand;Inverters
High-performance, full-swing inverters implemented with InGaZnO thin-film transistors (TFTs) have been demonstrated capable of operating at a very low-voltage. The threshold voltage of the load and drive TFTs were modified through careful change of the gate dielectric anodization voltage. Both the load and drive TFTs show excellent electrical properties, including a current ON/OFF ratio &gt; 10<sup>6</sup> and a subthreshold swing close to the theoretical limit. As a result, the inverters show high voltage gains up to 34 at a supply voltage of only 1 V as well as high noise margins &gt;92% of the theoretical maximum. The devices and the fabrication process might have potential applications in future wearable and disposable electronics where low cost and low power are vital. | Low-Voltage, Full-Swing InGaZnO-Based Inverters Enabled by Solution-Processed, Ultra-Thin Al<sub>x</sub>O<sub>y</sub> | Full-swing inverters;InGaZnO;one-volt operation;high voltage gain and noise margins | Inverters;Logic gates;Thin film transistors;Threshold voltage;Substrates;Voltage measurement;Electric potential
In this paper, a multisource switched capacitor based boost multilevel inverter is proposed. The proposed topology features less number of components, high gain, self-charging capability of capacitors, reduced size of filter components. The modes of operation of the proposed converter and design guidelines of converter components are discussed. A comprehensive comparative study of the proposed converter topology with the topologies in the literature is given. Analytical expression for capacitor energy utilization (CEU) factor for the proposed topology is derived and the feasibility of the proposed converter with respect to CEU for the designed power rating is verified. The analytical performance of the proposed converter topology is verified through simulation studies. The common mode voltage and leakage current in the proposed topology are analyzed. Experimental prototype of the proposed converter topology with two sources and two capacitors for power rating of 500 W is developed and tested with resistive, inductive, and nonlinear loads. The experimental and simulated results are in close agreement with the analytical steady-state performance of the proposed converter. | Multisource Switched Capacitor Based Boost Multilevel Inverter for Photovoltaic-Based Systems | Multilevel inverter;multisource converter;switched capacitor (SC) based converter (SCC) | Topology;Capacitors;Inverters;Switches;Inductors;Stress;Logic gates
In this paper, an improved vehicle-to-microgrid (V2M) framework is proposed for a commercial locality operating as a hybrid ac-dc microgrid, which optimally coordinates electric-vehicle (EV) storages in a distributed manner. An aggregator model is proposed that solves the economic dispatch problem of parked EV storages in a centralized fashion and generates power references in real time for the designed EV storage controllers. Unlike the conventional EV storage controller, the proposed optimization-incorporated distributed EV storage controller can switch from decentralized to distributed control mode or vice versa based on situations and utilizes a sparse vehicle-to-vehicle communication network. The power flow between the ac and dc subgrids is managed by interlinking converters (IC). The IC control structure is augmented by combining voltage- and power-based droop-control schemes in the power control loop. This modification enables simultaneous ac and dc bus voltage regulations. Case studies are carried out to validate the efficacy of the developed framework with a real commercial network and loads. The results exhibit robust performance of the overall system for generation-demand variability, transitions between islanded and grid-tied conditions, and user-preferred EV disconnections and time delay. | A Vehicle-to-Microgrid Framework With Optimization-Incorporated Distributed EV Coordination for a Commercial Neighborhood | Distributed cooperative control;economic dispatch;electric vehicles (EVs);hybrid ac–dc microgrid;interlinking inverter | Microgrids;Integrated circuits;Economics;Voltage control;Power generation;Optimization;Real-time systems
In this brief, analytical expressions for the metastability voltage of latch-type comparators at sub-threshold operation are advanced. Drain induced barrier lowering (DIBL) and body bias effects are investigated in order to achieve an appropriate model for fully depleted silicon-on-insulator (FD-SOI) CMOS technology. Since, metastability voltage variations have been widely studied as the major cause of latch input offset, statistical expressions are also derived to estimate the yield of latch-type comparators. The analytical results show close agreement with extensive HSPICE simulations using a 28-nm ultra-thin body and buried oxide (UTBB) FD-SOI CMOS technology. | Closed-Form Analysis of Metastability Voltage in 28-nm UTBB FD-SOI CMOS Technology | Latch-type sensors;low voltage operation;metastability;offset;yield | Inverters;Transistors;Latches;CMOS technology;Semiconductor device modeling;Substrates;Integrated circuit modeling
This study mainly develops a high-efficiency single-input triple-outputs dc/dc converter (HSTDC) with a soft-switching technique for high step-up applications. In general, multiple output voltages with only one single input power source is always required for the applications of renewable energy or electric vehicles. At the high step-up operation, the proposed HSTDC has a high voltage conversion ratio to sustain the high-voltage dc bus for the utilization of dc/ac inverter. The proposed HSTDC uses a coupled inductor with lower turn ratios to achieve the high step-up voltage gain and adopts an auxiliary inductor to adjust the voltage of the auxiliary output terminal indirectly. Moreover, the utilization of voltage clamping and zero-current switching (ZCS) in the proposed HSTDC is helpful for accomplishing the goal of high-efficiency power conversion and three output voltage levels. In addition, the effectiveness of the proposed HSTDC is verified by rich experimental results. | High-Efficiency Single-Input Triple-Outputs DC-DC Converter With Zero-Current Switching | High-efficiency power conversion;single-input multiple-outputs dc/dc converter;high step-up;coupled inductor;voltage clamping;zero-current switching (ZCS) | Inductors;Capacitors;Power conversion;Topology;Windings;Zero current switching;Manufacturing
This letter proposes a simplified modulation strategy for the open-end winding permanent-magnet synchronous motor (OW-PMSM) system with common dc bus under the open-phase fault condition, with the suppression of the circulating current. Based on the analysis of the voltage distribution of the OW-PMSM under the open-phase fault, a phase-shifted stationary coordinate system is proposed and applied to synthesize the reference voltage. In the proposed modulation process, the duration time of the two selected orthogonal voltage vectors is directly obtained and both sector identification and calculation of trigonometric function can be avoided. Furthermore, the arrangement of switching signals is achieved universally according to the switching states of the selected voltage vectors. Thus, the proposed modulation scheme can be greatly simplified, compared with the conventional strategies. Moreover, the current controller with low bandwidth is applied to suppress the circulating current, considering its effect on the currents in the synchronous rotating coordinate system. The performance of the proposed scheme is validated experimentally in an OW-PMSM system with a common dc bus under the open-phase fault. | Simplified Modulation Scheme for Open-End Winding PMSM System With Common DC Bus Under Open-Phase Fault Based on Circulating Current Suppression | Open-end winding permanent-magnet synchronous machine;open-phase fault;phase-shifted stationary coordinate system;simplified modulation scheme | Switches;Modulation;Windings;Bandwidth;Inverters;Fault tolerance;Fault tolerant systems
This paper proposes a dc-flux-injection method for fault diagnosis of high-resistance connection (HRC) in a direct-torque-controlled permanent magnet synchronous machine (PMSM) drive system. In this method, the flux linkage bias is superimposed in the flux control loop of the direct torque control system, and then the dc current offset is excited in the stator windings. By superimposing two different pairs of flux linkage biases, a binary linear equation group about the resistance deviations can be established based on the stator currents and zero-sequence voltage component. By solving the equation group, the resistance deviations can be calculated for the HRC fault detection, faulty phase location, and fault severity estimation. Both the simulation and experimental results validate the effectiveness of the proposed method. In addition, the proposed method is immune to the symmetrical variations of stator resistance and interturn fault of the PMSM. | A DC-Flux-Injection Method for Fault Diagnosis of High-Resistance Connection in Direct-Torque-Controlled PMSM Drive System | Direct torque control (DTC);fault diagnosis;high-resistance connection (HRC);permanent magnet (PM) machine;signal injection | Stator windings;Couplings;Fault diagnosis;Resistance;Fault detection;Inverters
The five-level hybrid clamped inverter (5L-HC) is a promising new topology for medium-voltage applications. However, to minimize the capacitors and ensure good performance of the converter, capacitor voltage ripples, as well as voltage balancing control, need further study. Based on carrier-phase-shift PWM (CPS-PWM), this paper gives a rigorous analysis of the ripple characteristics of all the capacitors (which consist of three groups: the flying capacitors, the central dc capacitor, and the upper and lower dc capacitors) under both normal and unbalanced operating conditions. The results can serve as a guide for the optimal design of the capacitors. First, as for the balancing issue, a self-balancing mechanism of the central dc capacitor, which is similar to the better-known self-balancing feature of the flying capacitors, is revealed. Then, a new voltage balancing strategy is proposed for these two groups of capacitors to cope with disturbances arising from various nonideal factors. For the upper and lower dc capacitors, which suffer from intrinsic imbalance, this paper proposes a better method to calculate the optimal zero-sequence voltage (ZSV), which is to be injected to achieve the balancing objective. In this paper, the ripple analysis and balancing strategy proposed are verified with simulations and experiments. | Ripple Analysis and Capacitor Voltage Balancing of Five-Level Hybrid Clamped Inverter (5L-HC) for Medium-Voltage Applications | Five-level hybrid clamped inverter (5L-HC);capacitor voltage ripples;voltage balancing;ripple suppression | Capacitors;Topology;Switches;Clamps;Inverters;Medium voltage;Voltage control
Presented is a physics-based compact model for a silicon-nanopillar single-electron transistor (SET). Tunneling currents are calculated using a master equation approach with rates obtained via the transfer Hamiltonian formalism. The quantum confinement of electrons on the quantum dot is taken into consideration by a suitable approximation as required for a nanometer-sized device. Device geometry and material properties enter the model directly as model parameters. Thus, this model enables the investigation of circuits and application scenarios for specific SET technologies in dependence on geometry and material variations. The model was implemented in HSPICE and used to simulate an inverter and a ring oscillator to evaluate the performance of the model. Specific device characteristics for a SET with a semiconducting quantum dot like the gate voltage threshold for the onset of current oscillations are reproduced. Therefore, simulations with the presented model will allow the testing of the SET circuits with more realistic assumptions concerning the device behavior compared to the much more abstract SET compact models available up to now. | A Compact Model Based on Bardeen’s Transfer Hamiltonian Formalism for Silicon Single Electron Transistors | Circuit simulation;compact model;single electron transistors;SPICE | Integrated circuit modeling;Logic gates;Numerical models;Silicon;Electrodes;Semiconductor device modeling;Numerical simulation
This paper proposes a new individually regulated multiple-output wireless-power-transfer (WPT) system using single pulsewidth modulation (PWM) and a single multi-output transformer. The proposed system mainly consists of a single primary transmission channel, bandpass filters (BPFs) corresponding to each output, and a digital controller unit. The digital controller generates a single PWM signal comprising an array of distinct frequency components reserved for each output of the multi-output converter. The primary transmission channel includes a high-frequency inverter circuit and a primary transmission coil. When the inverter circuit is driven by the PWM signal, all the underlying frequency components are transmitted through the inverter circuit and the primary transmission coil. Each of these frequency components is separated at the receiver side coil by the resonant BPF connected to each of the outputs. Because the central frequencies of each BPF differ from each other, each filter allows only signals that are within their frequency band. Each output voltage of the multiple-output converter is regulated by modulating the frequency and amplitude of the frequency components corresponding to each output (or the BPF) inside the digital controller. Compared with all the other resonant topologies, the series-series resonance topology is efficient and facilitates applications involving loosely coupled WPT. However, the Q-factor of the series-series resonance topology is relatively low compared with the remaining resonance topologies. The interaction between each of the outputs increases as the Q-factor of the BPF decreases, which results in load regulation failure. The proposed multiple-output WPT system uses an efficient AM-FM hybrid control technique to regulate all the outputs independent of each other. Moreover, in order to analyze and design the proposed converter controller, an accurate and simple multiple-output wireless transformer model is proposed. The transformer model and analysis of the equivalent circuit presented in this paper simplify the conventional design of the power stage and generate a small converter signal. The technical challenges, feasibility, and the advantages of the proposed converter concept are discussed. Finally, the performance of the proposed multiple resonance-based wireless converter system has been validated using a 100-W hardware test of an independently controlled four-output resonant converter system. | Individually Regulated Multiple-Output WPT System With a Single PWM and Single Transformer | Contactless transformer;crosstalk;high-Q;individual regulation;low coupling;resonant converter | Pulse width modulation;Resonant frequency;Band-pass filters;Voltage control;Frequency modulation;Wireless communication;Inverters
The inceptions of multilevel inverters (MLI) have caught the attention of researchers for medium and high power applications. However, there has always been a need for a topology with a lower number of device count for higher efficiency and reliability. A new single-phase MLI topology has been proposed in this paper to reduce the number of switches in the circuit and obtain higher voltage level at the output. The basic unit of the proposed topology produces 13 levels at the output with three dc voltage sources and eight switches. Three extentions of the basic unit have been proposed in this paper. A detailed analysis of the proposed topology has been carried out to show the superiority of the proposed converter with respect to the other existing MLI topologies. Power loss analysis has been done using PLECS software, resulting in a maximum efficiency of 98.5%. Nearest level control (NLC) pulse-width modulation technique has been used to produce gate pulses for the switches to achieve better output voltage waveform. The various simulation results have been performed in the PLECS software and a laboratory setup has been used to show the feasibility of the proposed MLI topology. | Low Switching Frequency Based Asymmetrical Multilevel Inverter Topology With Reduced Switch Count | DC–AC converter;multilevel inverter;reduce switch count;nearest level control (NLC) | Topology;Switches;Through-silicon vias;Inverters;Stress;Power supplies;Mathematical model
Electric vehicles have the potential to change the global driving paradigm, significantly reducing the environmental impact of transportation systems. However, charging infrastructure cost and range anxiety impose challenges on rapid technology adoption. This paper proposes an onboard integrated dc charger, leveraging the traction inverter, and motor winding inductance to ensure the minimum incremental mass. The proposed circuit allows the vehicle to connect directly to emerging dc microgrids, utility storage, or renewable energy resources. The system is compatible with power supply voltages higher or lower than the vehicle battery, offering the possibility to charge 400-V batteries from emerging 1000-V supplies, as well as 800-V battery from the existing 600-V dc interfaces. The presented method also provides bidirectional fault blocking capability and bidirectional power transfer, suitable for V2G, G2V, or V2V operation. In addition, this paper proposes simultaneous driving and charging, especially useful for semitrailer trucks applications, significantly increasing operational range. The solution presented in this paper offers a simple and safe charging scheme with the potential to substantially reduce charging infrastructure cost and address range anxiety. | A Drivetrain Integrated DC Fast Charger With Buck and Boost Functionality and Simultaneous Drive/Charge Capability | Bidirectional fault blocking;bidirectional power transfer;dc fast charging;electric vehicles (EVs);integrated dc charging | Batteries;Topology;Circuit faults;Traction motors;Inverters;Synchronous motors;Induction motors
First harmonic analysis (FHA) is arguably the most widely used analytical technique for wireless power transfer (WPT) circuits due to its simplicity. Although FHA can provide closed-form solutions, the existence of rectifier diode forward voltage drop and higher order harmonics, especially the second and third harmonics at variable duty cycle operation, can significantly deteriorate its accuracy. This paper presents an accurate and efficient method called enhanced multiple harmonic analysis (eMHA) for the optimal design and optimal control of WPT systems. The eMHA method considers the nature of nonlinear rectification networks under nonsinusoidal current and reexamines the concept of the equivalent load. As a result, the rectified WPT system is transformed into a series of linear systems with complex load impedances. The steady-state electric quantities can be then explicitly calculated. This enables eMHA to seamlessly work with numerical optimization algorithms to facilitate the automated design and optimization of WPT systems. An example of optimal design and optimal control of a 10 W WPT system is demonstrated. The results obtained by eMHA and FHA are also compared. A prototype of the designed circuit was constructed. The accuracy and effectiveness of eMHA are verified by experimental measurements. This paper is accompanied by a MATLAB-based analytical tool with a graphical user interface demonstrating the effects of circuit variables on electrical quantities and waveforms. | An Enhanced Multiple Harmonics Analysis Method for Wireless Power Transfer Systems | Enhanced multiple harmonic analysis (eMHA);first harmonic analysis (FHA);wireless power transfer (WPT) | Harmonic analysis;Switches;Inverters;Wireless power transfer;Optimization;Load modeling;Optimal control
The rapid growth of Internet of Things and emphasis on low power mobile devices has inspired researchers to explore newer devices, such as nonvolatile logic devices. Due to their miniaturized dimensions and zero leakage, spintronic devices are among the most promising devices in literature. In this paper, we propose a new logic style based on spin-orbit and exchange coupled nanowires. Our logic style takes advantage of two key features, namely, spin-orbit coupling and exchange coupling fields to enhance energy efficiency. Furthermore, we demonstrate dedicated input and output paths for the proposed device resulting in inherent asymmetry and simplified operation. Furthermore, thanks to our device structure, fringing dipole fields between devices are eliminated leading to improved area utilization and smaller area. In order to evaluate our proposed logic style, a simulation framework was developed. This simulation framework consists of a micromagnetic dynamics module, electron transport module, and a circuit integrator. Using our simulation framework, we demonstrate 88% reduction in power delay product and 93% reduction in the delay and 37% reduction in the area for an inverter compared to previously logic styles based on motion of domain walls. | Ultralow Power Nonvolatile Logic Based on Spin-Orbit and Exchange Coupled Nanowires | Beyond CMOS;domain walls;giant spin hall;majority gates;perpendicular magnetic anisotropy;spin-orbit coupling;spintronics | Logic gates;Resistance;Nanowires;Integrated circuit modeling;Couplings;Magnetic tunneling;Perpendicular magnetic anisotropy
A fully integrated 25 Gb/s low-noise optical receiver is presented which integrates transimpedance amplifier (TIA), continuous-time linear equalizer (CTLE), high-gain and highbandwidth limiting amplifier (LA), and clock and data recovery (CDR) circuit into a single die. The TIA employs an inverter-based pseudo-differential TIA scheme with input seriesinductor peaking, cross-coupled negative Gm pair and negative capacitance to improve the bandwidth, and noise performance, while a MOSFET corner compensation (MCC) circuit compensates for CMOS corner variations. A gain control (GC) scheme is proposed which solves the group delay issue caused by TIA input impedance variations from small input to overload current. Finally, a 2x-oversampling CDR using a bang-bang phase detector is included. The receiver is fabricated in 40-nm CMOS process, and the 850 nm VCSEL-based full-link measurement results show that the optical receiver achieves 44 μApp (RSSI Current = 43 μA, ER = 4.94 dB) optical modulation amplitude (OMA) sensitivity (BER&lt;;1e-12) with 150 fF photodiode capacitance, from 3.3-V and 1.3-V supplies, respectively. | A Fully Integrated 25 Gb/s Low-Noise TIA+CDR Optical Receiver Designed in 40-nm-CMOS | CMOS;low noise;optical receiver;25Gb/s;transimpedance amplifier | Optical receivers;Bandwidth;Delays;Impedance;Radio frequency;Optical feedback;Sensitivity
Four-level T-type nested neutral point clamped (NNPC) converter is a newly developed multilevel voltage source converter for higher power density systems in low and medium voltage applications. The T-type NNPC converter can operate over a wide range of voltages and own less proportion of components compared with other four-level topologies, which makes it attractive among multilevel converters. In this paper, an optimal voltage-level based model predictive control (OVL-MPC) with reduced calculation burden is proposed for the T-type NNPC converter. The main objectives of this paper are to achieve the T-type NNPC converter load current control and the flying capacitors voltages balancing while remaining computationally feasible. In our proposed method, the output voltage levels are considered as the control options rather than the switching states in the conventional MPC scheme. Meanwhile, a simplified capacitor voltage balancing approach is employed to regulate the voltages of the capacitors at their desired values without punishing the computational complexity. The contribution of this paper lies in the following two aspects: first, the finite control set is decreased in the optimization processes. Second, a simplified capacitor voltage balancing strategy is introduced for the T-type NNPC converter. The performance of the proposed OVL-MPC approach for the T-type NNPC converter under steady-state, transient-operation, and unbalance mode are verified by the simulation results. | An Optimal Voltage-Level Based Model Predictive Control Approach for Four-Level T-Type Nested Neutral Point Clamped Converter With Reduced Calculation Burden | T-type nested neutral point clamped (NNPC) converter;optimal voltage-level;model predictive control;calculation burden;capacitor voltage balancing | Voltage control;Switches;Topology;Capacitors;Inverters;Predictive control
This paper presents a new single-phase ac-dc-ac three-level three-leg converter composed of three coupled-inductors and six active switches. The system model, operation principles, and a control strategy are presented and discussed. Additionally, a space-vector pulsewidth modulation technique is developed to double the effective frequency of the grid and load voltages and to reduce the switching losses. The proposed converter is compared to other similar converters in terms of switch count, harmonic distortion, and power losses. The results show that the proposed topology has improved power quality and uses fewer switches and gate drive circuits. These characteristics can potentially reduce the costs and the complexity of the system. In addition, the proposed converter eliminates the requirement for dead time to prevent short circuit of the dc-link. In order to validate the theoretical analysis, simulated and experimental results are presented and discussed. | Single-Phase AC–DC–AC Three-Level Three-Leg Converter With Reduced Switch Count | AC–DC–AC converter;coupled inductors;multilevel inverters;multilevel rectifiers;three-leg (3L) converter | Switches;Legged locomotion;Topology;Inductors;Pulse width modulation;Capacitors;Power quality
This paper introduces a novel model predictive control (MPC) strategy for stand-alone voltage source converters (VSCs) with constant switching frequency. Multiple control targets are incorporated in a single cost function. This allows fulfilling all the requirements for an uninterruptible power supply (UPS) inverter in terms of fast dynamic response, elimination of steady-state error, and harmonic compensation capability. The control output vector is determined as an analytical solution that corresponds to the minimum value of the cost function. The space vector modulation (SVM) is then used to synthesize the corresponding switching sequence. Therefore, this control strategy is equivalent to the linear state feedback control, which allows the usage of linear theory for tuning the parameters. The superior characteristics of this control strategy compared to cascaded linear control and finite control set MPC are, finally, demonstrated experimentally. | Multi Objective Modulated Model Predictive Control of Stand-Alone Voltage Source Converters | Constant switching frequency;model predictive control (MPC);stand-alone voltage source converters (VSCs);uninterruptible power supply (UPS) | Uninterruptible power systems;Voltage control;Switches;Cost function;Integrated circuits;Inverters;Voltage measurement
Typical operators for the decomposition of Boolean functions in state-of-the-art algorithms are AND, exclusive-OR (XOR), and the 2-to-1 multiplexer (MUX). We propose a logic decomposition algorithm that uses the majority-of-three (MAJ) operation. Such a decomposition can extend the capabilities of current logic decompositions, but only found limited attention in the previous work. Our algorithm make use of a decomposition rule based on MAJ. Combined with disjoint-support decomposition, the algorithm can factorize XOR-majority graphs (XMGs), a recently proposed data structure which has XOR, MAJ, and inverters as only logic primitives. XMGs have been applied in various applications, including: 1) exact-synthesis-aware rewriting; 2) preoptimization for 6-input look-up table (6-LUT) mapping; and 3) synthesis of quantum circuits. An experimental evaluation shows that our algorithm leads to better XMGs compared to state-of-the-art algorithms based on XMGs, which positively affects all of these three applications. As one example, our experiments show that the proposed method achieves an average of 10% and 26% reduction on the LUTs size/depth product applied to the EPFL arithmetic and random control benchmarks after technology mapping, respectively. | Advanced Functional Decomposition Using Majority and Its Applications | Disjoint-support decomposition;functional decomposition;logic synthesis;majority operation | Boolean functions;Table lookup;Logic gates;Benchmark testing;Optimization;Tools
With the superiority in leakage current suppression, the active voltage clamping highly efficient and reliable inverter concept (AVC-HERIC) has become a promising candidate in low- and medium-power photovoltaic systems. In addition, the high power density and low system costs have been attained in the AVC-HERIC due to the removal of the isolation transformers. However, to maintain high efficiency and good power quality under reactive power injection, prior-art modulation methods for the AVC-HERIC should be modified. In this paper, a simple modulation scheme is proposed for the AVC-HERIC, which ensures bidirectional current flow at any time. An improved modulation scheme is implemented according to the reference voltage polarity, and it is integrated into the proposed scheme to enable flexible reactive power injection. Moreover, the improved modulation scheme can maintain the same high efficiency as adopting the unipolar pulsewidth modulation strategy. More importantly, the deadtime and minimum pulsewidth limitation distortions are compensated effectively by the proposed modulation, leading to a good power quality. Simulations and experimental tests are performed on a 3-kW AVC-HERIC, and the results verify the effectiveness of the proposed modulation. | Modulation for the AVC-HERIC Inverter to Compensate for Deadtime and Minimum Pulsewidth Limitation Distortions | Active voltage clamping highly efficient and reliable inverter concept (AVC-HERIC);deadtime;efficiency;minimum pulsewidth limitation (MPWL);power quality;pulsewidth modulation (PWM);reactive power injection | Inverters;Modulation;Reactive power;Leakage currents;Clamps;Topology;Distortion
This paper investigates the in-depth mechanism of commutation failure for a line-commuted converter-based high-voltage direct current (LCC-HVDC) system. The commutation failure prevention control (CFPREV) and the initial fault voltage angle (IFVA) are considered from the view of the voltage-time area (VTA) in the analysis. It is revealed that the IFVA is among the dominant factors for commutation failures when the voltage drop of the inverter bus is relatively small, and CFPREV further intensifies the impact of the IFVA on commutation failures, while the fluctuation of the direct current plays a dominant role in commutation failures under a greater voltage reduction at the inverter bus. A quantitative division of the severity of AC faults is proposed to determine dominant factors for commutation failures. The relationship between the chance of commutation failures to occur and the IFVA is built, and the method used for computing probability of commutation failures is proposed. The influence of the dynamic of CFPREV output on our research is studied. Simulations based on a typical monopole LCC-HVDC system using PSCAD/EMTDC software are conducted to verify the correctness of the theoretic analysis and the effectiveness of the proposed computing methods. | Probabilistic Analysis of Commutation Failure in LCC-HVDC System Considering the CFPREV and the Initial Fault Voltage Angle | Line-commuted converter;high voltage direct current (HVDC);commutation failure;commutation failure prevention control (CFPREV);initial fault voltage angle (IFVA) | Inverters;Probabilistic logic;Valves;HVDC transmission;Voltage control;Computational modeling;Analytical models
In some high-precision control applications, such as defense industry and computerized numerical control machine tools, fast and stable electromagnetic torque response is required to ensure the high dynamic performance of the system, while traditional PI control often cannot meet its requirements. For this purpose, a predictive control algorithm based on the deadbeat control algorithm is proposed in order to improve the performance of the motor current loop. In order to solve the problem that the conventional deadbeat control algorithm has a large dependence on system parameters and low robustness, this paper proposes an improved deadbeat control scheme for the permanent magnet synchronous motor based on the three-level inverters. The scheme is based on the second theorem of Lyapunov stability. The improved deadbeat control algorithm can achieve a good output waveform when the switching frequency is not high and the response speed is fast. The robustness of the system is improved, and there are good characteristics in reduced torque ripple. Compared to the traditional PI regulators, the improved deadbeat control can quickly track the current commands without overshoot and oscillation and suppress torque ripple. The simulation and experimental results show that the improved deadbeat control proposed in this paper has good dynamic and static performance. | Analysis of Current Predictive Control Algorithm for Permanent Magnet Synchronous Motor Based on Three-Level Inverters | Deadbeat control;PI regulator;PMSM;robustness;three-level inverter | Permanent magnet motors;Prediction algorithms;Inverters;Synchronous motors;Mathematical model;Switches;Robustness
Metal-semiconductor and junction n-channel field-effect transistors (MESFETs and JFETs) have been fabricated on glass substrates using room temperature deposited amorphous zinc-tin oxide (ZTO) channel layers. Characteristics of transistors and inverter circuits are compared. Best FET devices exhibit ON-to- OFF current ratios over eight orders of magnitude, subthreshold swings as low as 250 mV/dec and field-effect mobilities of 5 cm<sup>2</sup>/Vs. Furthermore, all devices show long-term stability over a period of more than 200 days. Inverters fabricated using either MESFETs or JFETs exhibit remarkable peak gain magnitude values of 350 and voltage uncertainty levels as low as 260 mV for an operating voltage of 5 V. A Schottky diode FET logic (SDFL) approach is applied to shift the switching voltage which is a requirement for cascading of inverters for realization of ring oscillators. | Full-Swing, High-Gain Inverters Based on ZnSnO JFETs and MESFETs | FET integrated circuits;inverters;junction field-effect transistor (JFET);metal–semiconductor field-effect transistor (MESFET);Schottky diode FET logic (SDFL);semiconductor device reliability;transparent amorphous oxide semiconductors;zinc–tin oxide (ZTO) | Inverters;MESFETs;JFETs;Logic gates;Schottky diodes
This paper deals the grid integration of photovoltaic (PV), fuel cell, and ultra-capacitor with maximum power point tracking (MPPT). The voltage oriented control for the grid-integrated inverter is proposed to regulate dc link voltage. Here, the fuel cell is employed as the main renewable energy source and PV as an auxiliary source with ultra-capacitor, which compensates power variation. An integrated CUK converter is proposed for peak power extraction from PV modules. The Jaya-based MPPT method is employed to achieve fast PV tracking ability with zero deviation around maximum power point (MPP) and has accelerated searched performance in equated with particle swarm optimization (PSO) and artificial bee colony (ABC) techniques. The hybrid PV-fuel cell with ultra-capacitor as energy storage works effectively under varying operating conditions. Compared to other energy storing devices, ultra-capacitor provides a fast dynamic response by absorbing/delivering power fluctuations. The hybrid PV-fuel storage control methodologies are experimentally validated using dSPACE (DS1104) board that provides optimal power extraction with stable power affirmation for a standalone/grid-connected system. | A Hybrid Photovoltaic-Fuel Cell for Grid Integration With Jaya-Based Maximum Power Point Tracking: Experimental Performance Evaluation | Fuel cell;maximum power point tracking;photovoltaic;ultra capacitor;utility grid | Fuel cells;Capacitors;Resistance;Maximum power point trackers;Voltage control;Inverters;Photovoltaic systems
Inverter air conditioners (ACs) account for a large proportion of air conditioning loads in many countries and, thus, contribute significantly to the peak loads in these areas, especially in summer. On the other hand, as an important category of thermostatically controlled load with thermal energy storage capability, inverter ACs also have the potential to provide considerable flexibility for electric power systems that are faced with increasing challenges posed by high penetration of renewable power generation. This paper focuses on the demand response from the control of the aggregated inverter ACs for load reduction. A virtual energy storage system (VESS) model that encapsulates the room with an inverter AC was established based on the electric model of an inverter AC and the thermodynamic model of a room. Based on the VESS model, a virtual state of charge (VSOC) priority-based load reduction control method with temperature holding and linear recovery strategies was proposed. The VSOC priority based control was designed to decrease the negative impact of load reduction on customers' thermal comfort from the perspective of the whole AC population. The temperature holding strategy was designed to reduce the electric power of an AC while ensuring that the indoor temperature is always below the allowable limit. The linear recover strategy was proposed to reduce the load rebound after load reduction. Four cases were studied regarding the operation and load reduction of the 100 inverter ACs, and the simulation results verified the models established and the effectiveness and advantages of the proposed load reduction control method. | Demand Response From the Control of Aggregated Inverter Air Conditioners | Inverter air conditioner;demand response;load reduction;virtual energy storage system | Inverters;Load modeling;Load management;Power systems;Cooling;Mathematical model;Energy storage
This study mainly develops a high-efficiency isolated bidirectional DC/DC converter (HEIBDC) with a single input and multiple outputs. For the requirement of multiple output voltages with only one single input source, the proposed HEIBDC can achieve the objectives of high-efficiency power conversion and bidirectional power flow. The proposed HEIBDC can be operated at two modes, including the step-down mode and the step-up mode. At the step-down mode, the high-voltage DC bus transmits extra energy to charge the bidirectional input power source. At the step-up mode, it can transmit the energy from the input power source to the high-voltage DC bus for the possible utilization of a later DC/AC inverter, and from the auxiliary source (e.g., a battery module) to supply power for peripheral devices. The proposed HEIBDC uses a coupled inductor to increase the step-up/step-down voltage ratio and adopts an auxiliary inductor to indirectly adjust the voltage of the auxiliary output terminal. Moreover, the utilization of voltage clamping and soft switching in the proposed HEIBDC is helpful for accomplishing the goal of high-efficiency power conversion. In addition, the effectiveness of the proposed HEIBDC is verified by experimental results of a 600W prototype in practical applications. The experimental results reveal that the maximum power conversion efficiency at the step-up mode or the step-down mode is measured to exceed 96%. | Design of High-Efficiency Isolated Bidirectional DC/DC Converter With Single-Input Multiple-Outputs | High-efficiency power conversion;DC/DC converter;bidirectional power flow;isolated framework;multiple outputs;auxiliary source;soft switching | Inductors;Power conversion;Windings;Zero voltage switching;Equivalent circuits;Topology;Capacitors
In this paper, a new structure of a proportional integral (PI) current controller implemented in a synchronous <inline-formula><tex-math notation="LaTeX">$d,q$</tex-math></inline-formula> reference frame (SRF-PI), for grid-tied voltage inverters, is presented. The controller has deadbeat response for current reference tracking, reaching it in two samples. It also keeps the main feature of the SRF-PI controller: its ability to track without error, in the absence of other disturbances, a positive sequence current reference of fundamental frequency. Furthermore, the controller ensures the full decoupling between the currents of axes <inline-formula><tex-math notation="LaTeX">$d$</tex-math></inline-formula> and <inline-formula><tex-math notation="LaTeX">$q$</tex-math></inline-formula>. The controller is compared, through simulation and experimental results, with one SRF-PI controller recently published in the literature. It is verified that the proposed controller introduces noticeable improvements in both the transient response and in the steady-state response to perturbations in the control loop. | A Synchronous Reference Frame PI Current Controller With Dead Beat Response | Current control;digital current control system;proportional integral (PI);real and reactive power control;synchronous ${d}$ – ${q}$ frame | Inverters;Frequency control;Perturbation methods;Delays;Transfer functions;Proposals;Closed loop systems
A power electronic converter based transmission line emulator (TLE) is presented in this paper. The TLE can emulate medium and long lines in steady-state and symmetrical faults occurring at any point in the line. A traveling wave based numerical scheme for the emulation of the line is identified and then implemented on a novel digital architecture in the field-programmable gate array part of a system on chip platform. The proposed architecture meets the real-time computation constraints through parallel processing and optimal use of hardware resources (DSP slices, block RAMs, etc.). A comprehensive analysis to determine the two important parameters of the TLE-the power converter switching frequency and observer update period while satisfying a number of constraints coming from the numerical scheme, power, and embedded hardware-has been presented. Finally, relevant simulation and experimental results on a developed 400-V 15-kVA TLE prototype have been presented for validation. | Power Electronic Converter Based Flexible Transmission Line Emulation | Current control;hardware emulation;long transmission line;three-phase voltage source inverter (VSI);real-time simulation;system on chip (SoC) | Observers;Power transmission lines;Hardware;Real-time systems;Emulation;Computational modeling;Power electronics
Open-phase fault is a common failure in permanent magnet synchronous motor (PMSM), which would degrade motor performance and increase its loss due to the unbalanced phase currents. However, conventional fault-tolerant strategies suffer from the tracking problem of sinusoidal current references. In this paper, different from previous fault-tolerant strategies, a new fault-tolerant method for open-phase PMSM is proposed by designing a novel transformation matrix for current/voltage references. With the new transformation matrix, the voltage/current references in the d-q frame can be transformed to the phase voltage/current references of the two remaining phases. With the proposed method, open-phase fault-tolerant implementation can be much easier (proportional-integral controller is enough) and its performance can be much higher. Besides, as the tolerant method is designed based on the four-leg inverter, stronger fault-tolerance capability can be obtained compared with the three-phase inverter-based method. Finally, the experimental results confirm the validity of the proposed fault-tolerant method. | PMSM Open-Phase Fault-Tolerant Control Strategy Based on Four-Leg Inverter | Fault tolerance;open-phase fault;permanent magnet synchronous motor (PMSM);reference frame transformation | Fault tolerance;Fault tolerant systems;Inverters;Topology;Permanent magnet motors;Switches;Hysteresis motors
High-frequency (HF) signal injection methods have proved to be good candidates for permanent magnet synchronous motor sensorless control at zero or low speed. However, conventional methods have some shortcomings, and several improved methods have been put forward by scholars. In order to analyze the essential relationships among these methods, a unified graphical model is proposed in this paper based on the analysis of mechanism of conventional HF signal injection methods. According to the unified graphical model, the signal modulation modes can be categorized into phase-modulated-based HF injection (PMHI) and amplitude-modulated-based HF injection (AMHI), meanwhile the demodulation modes can be classified into open-loop calculation and close-loop convergence. Besides, novel methods are easily deduced from the unified graphical model. Furthermore, the effects of adverse factors, including resistance, digital control delay, inverter nonlinearity, and cross saturation on PMHI and AMHI are analyzed, respectively. Finally, experimental results prove the validity of the theoretical analysis. | Unified Graphical Model of High-Frequency Signal Injection Methods for PMSM Sensorless Control | High-frequency (HF) signal injection;permanent magnet synchronous motor (PMSM);sensorless control;unified graphical model | Hafnium;Graphical models;Trajectory;Rotors;Convergence;Sensorless control;Demodulation
Demanding higher power, higher power quality, lower switching loss, and eliminating interface transformers in industrial applications caused significant attention toward multilevel converters. This paper presents current control of a seven-level topology for medium-voltage high-power applications. This topology has fewer active switches and components, and less control complexity in comparison to the other existing classic and advanced seven-level topologies. A comprehensive review has been done on seven-level topologies to demonstrate the advantages of this topology in this paper. A control method based on model predictive control (MPC) is developed to balance the flying capacitors of this topology at their desired values and control the output currents without the need of pulsewidth modulation blocks, and proportional-integral (PI) controllers, which is the advantage of MPC in power electronics applications. In order to evaluate the performance of the seven-level topology and the developed control method effectiveness, experimental results are shown for different conditions, which demonstrate the feasibility of the seven-level topology and the developed control technique. | Current Control of a Seven-Level Voltage Source Inverter | Current control;high power converters;model predictive control;multilevel inverters;voltage balancing | Topology;Voltage control;Switches;Capacitors;Complexity theory;Current control
This paper presents a simple dc-link voltage modulation scheme to minimize the commutation torque ripple in a permanent magnet brushless dc motor (PMBLdcM). Maintaining a constant current in the noncommutating (NC) phase helps to minimize the torque ripple, which can be achieved by boosting the motor input voltage whenever two phase currents are undergoing commutation. At low speeds, since the required ac voltage at commutation is also less than nominal, the standard pulsewidth modulation operation of the inverter with nominal dc-link voltage suffices. However, at higher speeds, a momentary (only during the commutation interval) boost in the dc-link voltage (above the nominal level) is needed to ensure a boost in motor voltage, and hence, a steady current in the NC phase. In the proposed scheme, the dc voltage boost at higher speeds is obtained by connecting two capacitors in series, which are normally connected in parallel, across the dc-link. The proposed scheme is verified for a 1-hp PMBLdcM drive through simulations and experiments in the laboratory. Results exhibit a notable improvement in reducing the torque ripple. | A Simple Voltage Modulator Scheme for Torque Ripple Minimization in a Permanent Magnet Brushless DC Motor | Commutation torque ripple;dc-link voltage modulation (DVM);permanent magnet brushless dc motor (PMBLdcM) | Commutation;Torque measurement;Inverters;Torque;Pulse width modulation;Capacitors
In this paper, a new pulsewidth modulated gating scheme and a zero-voltage transition (ZVT) auxiliary circuit is proposed for a fixed frequency full-bridge CLL dc-dc resonant converter with a capacitive output filter. An approximate complex ac circuit approach is used for the steady-state analysis of the converter. The optimum design of the converter is described with the help of design curves for a sample converter of 200-W power rating operating at a switching frequency of 100 kHz. The converter with applied gating scheme and ZVT auxiliary circuit provides zero-voltage switching to all the switches for the entire variations in loading and input voltage conditions ensuring higher conversion efficiency. PSIM simulations are carried out to verify theoretical predictions about the performance of the converter for various operating conditions. Finally, experimental results are provided to verify the feasibility of the proposed converter. The theoretical, simulation, and experimental results are given and discussed. | Analysis and Design of a High-Frequency Isolated Full-Bridge ZVT CLL Resonant DC–DC Converter | CLL resonant converter;high frequency;new pulsewidth modulated (PWM) gating scheme;zero-voltage switching (ZVS);zero-voltage transition (ZVT) | Resonant converters;Zero voltage switching;Pulse width modulation;RLC circuits;Semiconductor diodes;Switches;Inverters
This paper proposes a low-cost dual-mechanical-port dual-excitation machine for washing machine application. The proposed machine artfully combines two machines (vernier and permanent magnet synchronous machine (PMSM)). An outer vernier rotor is used for the low-speed washing operations, and an inner PMSM rotor is used for the high-speed drying operations of the washing machine. The proposed machine is compared with a similar recently presented machine to verify its cost-effectiveness. Comparison using the finite element analysis (FEA) shows that the ferrite magnets used in the proposed topology are more cost-effective. Furthermore, compared to the existing machine, the power factor of the proposed machine is high during the drying operation; hence, a lower rating inverter is sufficient to drive the machine, which further reduces the overall cost. In addition, the proposed machine provides similar efficiencies as the existing machine for both washing and drying operations. | Low-Cost Dual-Mechanical-Port Dual-Excitation Machine for Washing Machine Application | Dual excitation;dual mechanical port;low-cost;PMSM;vernier machine;washing machine | Rotors;Stator windings;Washing machines;Permanent magnet motors;Shafts;Harmonic analysis
In this paper, a novel and simple control strategy is proposed for parallel inverters in islanded resistive low voltage (LV) microgrids. In the proposed algorithm, first, the effect of inherent inverter impedance is removed by a proper feedforward term. By eliminating inherent impedances, power sharing is affected only by microgrid line impedances. Then, the new impedance-power droop is proposed based on the virtual impedance. The proposed control method can accurately share the load power, without recognition of microgrid parameters and high-bandwidth communication links. The parameters of the proposed controller are designed systematically based on the nominal power of the inverters and the approximated impedance of microgrid lines. Also, the stability of the whole closed-loop system, including the feedforward and impedance-power droop, is evaluated. Finally, simulation and experimental results confirm the feasibility of the proposed control scheme and its application, even in the presence of local loads and more than two inverters. | An Impedance-Power Droop Method for Accurate Power Sharing in Islanded Resistive Microgrids | Impedance-power droop;inherent inverter impedance;parallel inverters;power sharing;resistive microgrid | Inverters;Impedance;Microgrids;Feedforward systems;Voltage control;Harmonic analysis;Frequency control
Complex state variables are used to study the dynamic behavior of induction motors considering the propagation in space of the distributed magnetic field inside the machine. The objective of this paper is to improve the dynamics of pulsewidth modulation inverters in medium-voltage drive systems. To keep the dynamic losses of the power devices at a tolerable level, the switching frequency must be below 1 kHz. The sampling rate of the digital signal processing system is then low which introduces considerable signal delay. The delay has an adverse influence on the dynamic behavior of the current control system. It introduces undesired cross coupling between the current components id and iq. The degree of cross coupling is described by a cross-frequency transfer function. It is shown that the mechanism of cross coupling is different and more adverse than the conventional theory discloses. A current controller structure having poles and zeroes of the single-complex type is synthesized. Cross coupling is completely eliminated at any low switching frequency. Experimental results demonstrate that high dynamic performance and zero cross coupling is achieved even at very low switching frequency. | Modeling and Control of Low Switching Frequency High-Performance Induction Motor Drives | Induction motor drives;low switching frequency | Couplings;Transfer functions;Induction motors;Switching frequency;Current control;Stators;Control systems
One-axis actively positioned bearingless motors are studied for industry applications such as pumps and cooling fans. In particular, single-drive bearingless motors have a great advantage of having a simple regulation system. Only one three-phase inverter is required to generate both torque and a magnetic suspension force by the q- and d-axis currents, respectively. Therefore, their voltage equation is unique. In addition to the rotational speed induced voltage in the q-axis, the translation speed voltage is generated in the d-axis. Therefore, both the current-force factor and the torque constant can be identified from the back electromotive force (EMF). In this paper, a novel simplified identification method of the current-force factor is proposed that does not require the measurement of the active axial force and current. Furthermore, it is experimentally verified that this method is effective in the identification of machine parameters. | Parameter Identification of Current–Force Factor and Torque Constant in Single-Drive Bearingless Motors With Back EMF | Bearingless motor;current–force factor;one degree-of-freedom;single-drive | Rotors;Force;Permanent magnet motors;Permanent magnets;Torque;Stator cores;Couplings
Metal-oxide high-k material is regarded as the promising building block for large area high-performance flexible electronic devices. Here, we report that dysprosium oxide (DyO<sub>x</sub>) films were successfully integrated as dielectrics into thin-film transistors (TFTs) for the first time. Solution-driven DyO<sub>x</sub> films behave high transmittance over 85% and imply the possible application in transparent devices. Measurements based on 500 °C annealing ZnSnO/D<sub>y</sub>O<sub>x</sub> TFTs have indicated the dramatic improvement in electrical performance after natural aging diffusion for 10 days, containing the increased saturation mobility value from 0.57 to 2.5 cm<sup>2</sup>·V<sup>-1</sup>·s<sup>-1</sup> and the lifted current ON/OFF ratio from 7.8 × 10<sup>4</sup> to 2.4 × 10<sup>6</sup>. It is worth mentioning that the mobility of aging samples with the lower annealing temperature of 420 °C even surpasses the aforementioned 500 °C annealing without aging TFTs. The variable-range-hopping (VRH) percolation model and coherent interface theory are used to explore electronic transport mechanism for amorphous and polycrystalline ZnSnO films, respectively. Finally, the resistor-loaded inverter has been fabricated and revealed the gain of 7.3 at the low voltage of 2.5 V, which even surpasses many In-based TFT devices. It can be concluded that the solution-based samples can proceed with 10 days aging treatment before encapsulation to obtain the stable electrical performance, which affords a simple and effective approach toward building low-temperature, low power consumption transparent electronic devices. | Solution-Processed DyO<sub><italic>x</italic></sub> for Aging Diffusion ZnSnO Transistors and Applications in Low-Voltage-Operating Logic Circuits | Dysprosium oxide;high-k dielectric;low power consumption;spin coating;thin-film transistor (TFT) | Annealing;Dielectrics;Aging;Thin film transistors;High-k dielectric materials;Performance evaluation
This paper proposes a new inverter topology based on the active neutral-point-clamped (ANPC) converter with capability to integrate one energy storage system (ESS) per inverter leg with an independent state of charge control, so that each inverter leg has two dc ports and one ac port. The primary dc port is common to all inverter legs and it is connected to the main power source. The secondary dc port is suitable for ESS connection because of its two-quadrant operation, with bidirectional current capability, so that the ESS can be charged and discharged with regulated current. Integration of a secondary dc port with independent control also allows the use of different ESS technologies for each inverter leg to compose a hybrid ESS. Redundant switching states of the proposed structure are used to balance the energy exchanged between the secondary dc port and the dc bus capacitors. Theoretical propositions were experimentally validated through a 1-kW single-phase inverter with a secondary dc port connected to a 230-V ESS and ac port connected to an LC filter feeding a linear load. Low total harmonic distortion (THD) sinusoidal current is generated at the ac port while charging or discharging the ESS with a constant current. | ANPC Inverter With Integrated Secondary Bidirectional Dc Port for ESS Connection | Active neutral-point-clamped (ANPC) converter;distributed power generation;energy storage;integrated secondary Dc port;multilevel voltage source inverter (VSI) | Inverters;Legged locomotion;Switches;Topology;Modulation;Energy storage
The staircase modulation strategy is the best choice for asymmetric cascaded H-bridge multilevel inverter (ACMI) because it makes the output voltage to present a high number of levels and makes one of the ACMI modules to operate at low frequency. However, the staircase modulation is usually employed without giving its deserved attention. This paper presents a clear understanding of the staircase modulation strategy and its applications in both isolated and grid-connected ACMI. The main novelty of this paper is the obtaining of the switching function for each module. The principle of operation is carefully described, also indicating how to command the ACMI transistors. The output voltage of the two superior modules is evaluated for different values of iterations. Special attention is given to the power distribution among the ACMI modules when the staircase modulation is applied. It is demonstrated on how the power is processed in each module considering an ACMI with three modules. The analysis is presented showing the staircase modulation within a closed-loop control strategy for isolated and grid-connected modes of operation, showing that the content of this paper is valid for both modes. Experimental results clarify and show the efficacy of the content presented in this paper. | Understanding the Staircase Modulation Strategy and Its Application in Both Isolated and Grid-Connected Asymmetric Cascaded H-Bridge Multilevel Inverters | Inverters;modulation;power conditioning;voltage-source converters | Inverters;Frequency modulation;Topology;Switches;Transistors;Pulse width modulation
In autonomous microgrids, the well-known frequency and voltage droop control are extensively used to share active and reactive powers among parallel inverters without using any communication infrastructure. However, power sharing is performed at the expense of altering the voltage and frequency of the system. To restore the voltage and frequency to their nominal amounts, a secondary control loop is often augmented to the system using communication links. To avoid using these complex hierarchical controls, this paper proposes a novel method for power sharing in parallel inverters providing constant frequency and nominal voltage operation for critical loads. The proposed method uses a simple structure based on communication links utilization. The simulation results show that the active and reactive powers are accurately shared with an acceptable transient response. Furthermore, the results are compared with the conventional droop control to show the superiority of the proposed method over the conventional one. | A Novel Accurate Power Sharing Method Versus Droop Control In Autonomous Microgrids With Critical Loads | Autonomous microgrid;active and reactive power sharing;constant frequency operation;critical loads | Inverters;Voltage control;Reactive power;Frequency control;Microgrids;Stability analysis;Impedance
This paper proposes a new active-neutral-point clamped (ANPC) seven-level inverter based on switched-capacitor technique. The proposed seven-level inverter employs only nine switches and one floating capacitor. With the input amplitude of V<sub>DC</sub>, the peak output of the proposed topology can reach 1.5V<sub>DC</sub>. Its boost ability indicates a wider range of output compared with other APNC converters. Needless for auxiliary control methods, the voltages of capacitors in dc link can naturally maintain at 0.5V<sub>DC</sub>, and the floating capacitor can get self-balance at V<sub>DC</sub>. The mechanism of natural balance for capacitors and the operation principle of the proposed topology are described in detail. The merits of the proposed topology on reduced components, lower overall voltage stress, natural balance, and boost ability are also demonstrated through the comparison against the latest similar topologies, showing its suitability for distributed generation, electric vehicle, and other applications. Definitively, the simulation and experimental prototype are implemented to verify the feasibility and performance of the proposed topology. The voltage balance of capacitors has been fully demonstrated through multiple transient experiments. | Switched-Capacitor-Based Active-Neutral-Point-Clamped Seven-Level Inverter With Natural Balance and Boost Ability | Multilevel;switched-capacitor;boost;natural balance;reduced components | Inverters;Topology;Capacitors;Switches;Modulation;Stress;Transistors
A novel multilevel inverter based on a three-level half bridge is proposed for the DC/AC applications. For each power cell, only one DC power source is needed and five-level output AC voltage is realized. The inverter consists of two parts, the three-level half bridge, and the voltage vector selector, and each part consists of the four MOSFETs. Both positive and negative voltage levels are generated at the output, thus, no extra H bridges are needed. The switches of the three-level half bridge are connected in series, and the output voltages are (V<sub>o</sub>, V<sub>o</sub> /2, and 0). The voltage vector selector is used to output minus voltages (V<sub>o</sub> and V<sub>o</sub> /2) by different conducting states. With complementary working models, the voltages of the two input capacitors are balanced. Besides, the power cell is able to be cascaded for more voltage levels and for higher power purpose. The control algorithm and two output strategies adopted in the proposed inverter are introduced, and the effectiveness is verified by simulation and experimental results. | A Novel Multilevel DC/AC Inverter Based on Three-Level Half Bridge With Voltage Vector Selecting Algorithm | Bridge circuits;DC-AC power converters;modular multilevel converters;pulse width modulation converters;voltage control | Inverters;Capacitors;Bridge circuits;Switches;Equivalent circuits;Voltage control;Topology
Low-power, high-speed dynamic comparators are highly desirable in the design of high-speed analog-to-digital converters (ADC) and digital I/O circuits. Most dynamic comparators use a pair of cross-coupled inverters as the latching stage, which provides strong positive feedback, to accelerate the comparison and reduce the static power consumption. The delay of the comparator is mainly determined by the total effective transconductance of the latching stage. The delay not only limits the maximum operating frequency but also extends the period of the metastable state of the latching stage; hence, it increases energy consumption. However, at the beginning of the comparison phase, the conventional latching stage has two transistors with zero gate-to-source voltage, which degrade the total effective transconductance of the latching stage. In this paper, a novel low-power, high-speed dynamic comparator with a new latching stage is presented. The proposed latching stage uses separated gate-biasing cross-coupled transistors instead of the conventional cross-coupled inverter structure. The simple proposed latching stage improves its effective total transconductance at the beginning of the comparison phase, which leads to a much faster comparison and lowers energy consumption. The comparator is analyzed and compared to its prior type in terms of delay and power consumption via simulations and measurements. The experimental results demonstrate that the proposed comparator operates from a 1.2-V supply and consumes 110-fJ energy per comparison, with sampling speeds up to 2 GS/s. | A Low-Power High-Speed Dynamic Comparator With a Transconductance-Enhanced Latching Stage | Dynamic comparator;high-speed;low-power;two-stage comparator | Browsers;Crawlers;Navigation;Web mining;Web services;Servers
This paper proposes a novel dual active bridge (DAB)-based high-frequency-isolated dc-ac converter topology suitable for photovoltaic microinverter applications. The circuit configuration on the secondary sides of the employed three-winding transformer results in high-frequency current injection into each of the switch nodes, thereby making zero-voltage-switching (ZVS) operation of the devices possible. The topology achieves this functionality while using the same number of devices as conventional two-stage and single-stage high-frequency-link or DAB-based solutions. Furthermore, following a control-oriented power pulsation decoupling strategy involving dynamic variation of phase shift, twice line-frequency energy buffering can be handled on the high-voltage secondary side, thereby resulting in reduction in decoupling capacitance requirement. The working principle of the circuit and the associated control scheme is described followed by a detailed ZVS analysis. Simulation studies and experimental tests on a 310 W prototype verify circuit operation and exhibit efficiency improvements compared to a similar two-stage solution. | A Dual-Active-Bridge-Based Fully ZVS HF-Isolated Inverter With Low Decoupling Capacitance | Dual active bridge (DAB);microinverter;power decoupling;zero-voltage switching (ZVS) | Mobile handsets;Switches;Uplink;Decoding;OFDM;Time-domain analysis;Sparse matrices
Distributed Photovoltaic Generation (DPVG) systems have become more important in recent years because of energy pinch and air pollution. Grid-tied inverters, as the indispensable parts of the DPVG systems, have drawn a lot of research attentions. Among various constructors, the Aalborg inverter was proposed as a candidate for the interface between the PV arrays and the power grid for some potential advantages, such as the wide range of input DC voltages, high efficiency, low cost and no leakage current. For a conventional Aalborg inverter, however, in order to gain a symmetrical gird-injected current, when the input DC voltages generated by the PV arrays are not equal, part of the input DC energy has to be discarded, which will reduce the conversion efficiency of the whole system. In this paper, a modified Aalborg inverter with a single input DC source is proposed to extract the maximum DC energy of PV arrays. The operating principle is illustrated via equivalent circuits. The control strategy is designed to balance the capacitor voltages and smooth the grid-injected current. A 110 V/50 Hz/800 W prototype has been built to verify the validity of the proposed inverter together with the effectiveness of the control strategy. | A modified Aalborg inverter extracting maximum power from one PV array source | Aalborg inverter;Buck-Boost;maximum power piont tracking (MPPT);photovoltaic system;voltage balance | Inverters;Capacitors;Voltage control;Equivalent circuits;Leakage currents;Inductors;High frequency
Four-level hybrid-clamped inverter is a newly proposed topology that can operate under a wide voltage range without switches connected in series. However, when it is applied in medium voltage high power conversions, the flying capacitors in each phase will occupy a huge volume and a high switching frequency is required to restrain the voltage ripples. In order to overcome this drawback, a four-level active neutral-point clamped inverter is discussed in this paper, which consists of only six switches and no diodes or flying capacitors are required. In order to balance the neutral-point voltages under the full power factor and modulation index range, a capacitor voltage balance method based on carrier-overlapped pulsewidth modulation is proposed in this paper. The upper and lower dc-link capacitor voltages are balanced by zero-sequence voltage injection and the central dc-link capacitor voltage is balanced by adjusting the duty cycles of switching signals slightly. Simulation and experimental results are presented to confirm the validity of this method. | Topology and Control of a Four-Level ANPC Inverter | Active neutral-point clamped (ANPC);multilevel converter;pulsewidth modulation (PWM);voltage balance | Capacitors;Inverters;Switches;Stress;Pulse width modulation;Topology
This paper proposes a new grid current controller for a photovoltaic (PV) module integrated buck inverter using a single pulsewidth modulation switch and an unfolding H-bridge, which significantly reduces switching losses. To achieve this, an internal grid current loop with active damping is presented with an LCL filter to connect it to the utility grid. The problem of the filter natural resonance is solved by means of a virtual impedance (active damping), demanding no additional sensor. Experimental results obtained from a 200-W prototype achieved a European efficiency of 96.27% with a current total harmonic distortion of 3.7%. | Module Integrated Buck Inverter: Analysis and Design | Active damping;LCL-filter;module integrated converters (MIC);unfolding;virtual impedance | Switches;Inverters;Legged locomotion;Microwave integrated circuits;Damping;Pulse width modulation
A gate driving for power devices is a key technology to further improve switching characteristics. With the help of digital gate driver IC, the switching behavior of power devices can be enhanced even under high-speed switching. In this paper, an evaluation platform for determining the optimal switching pattern of an active gate drive control is proposed for an inverter circuit. A high speed optimization system is built up to search for an advantageous switching pattern that reduces total switching loss of two power devices in an inverter circuit and constrains surge voltage simultaneously. The proposed online optimization demonstrates its feasibility for the full-bridge inverter circuit, which is rated at 500 V with digital active gate drive control. Experimental results show that the proposed optimization system is able to obtain optimal switching pattern from <inline-formula><tex-math notation="LaTeX">$64^{60}$</tex-math></inline-formula> possible combinations of switching patterns within 15 min, which is 6 times faster than the previous study. Optimizations can also conducted under different load current conditions. Eventually, the obtained optimal pattern yields up to 42% reduction in the total switching loss when it constrains surge voltage to minimum compared with the conventional driving pattern. | Optimization Platform to Find a Switching Pattern of Digital Active Gate Drive for Reducing Both Switching Loss and Surge Voltage | Active gate drive;automatic optimization;particle swarm optimization (PSO);surge voltage;switching loss | Logic gates;Switches;Optimization;Integrated circuits;Switching circuits;Inverters;Switching loss
This paper proposes a fundamental model for defining and optimizing distributed energy flexibility in distribution buses, as well as deliverable energy flexibility as the aggregate distributed flexibility that is available for offering to the day-ahead energy market by distribution system operators (DSOs), without jeopardizing the operational constraints of the distribution network. The distributed energy flexibility is provided by flexible loads in distribution buses, which are modeled by clustered queuing systems representing the aggregation of large population of flexible loads with different energy and service quality requirements. Further, controllable inverters interfacing distributed solar generation provide reactive power flexibility in distribution buses. The deliverable energy flexibility is optimized by the proposed model that coordinates the energy flexibility of queued flexible loads and controllable inverters to maximize DSO's profit of participating in the day-ahead energy market, while satisfying the service quality constraints of flexible loads, the operational limits of controllable inverters, and power flow constraints of distribution network that are formulated using the branch flow model. Moreover, an index is proposed to calculate the contribution of each distribution bus in providing the deliverable energy flexibility. The proposed model is implemented on the IEEE 33-bus distribution network. The numerical results exhibit profit opportunities for DSOs from providing the deliverable energy flexibility in the day-ahead energy market. | Deliverable Energy Flexibility Scheduling for Active Distribution Networks | Distributed energy resources;distribution system operator;energy flexibility;flexible loads | Load modeling;Inverters;Schedules;Aggregates;Reactive power;Numerical models
This paper investigates the operation of the back-to-back neutral point clamped (BTBNPC) converters when the ac voltages on both ends are asynchronous. The zero-sequence injection (ZSI) technique has been used to extend the linear modulation range of the pulsewidth modulation operation. This paper investigates the ZSI of the BTBNPC to maximize the dc-bus voltage utilization while the ac voltages of both ends have different magnitudes and phases. This study further explores the reactive current injection to reduce the risk of overmodulation when grid voltages surge. The combination of these techniques can extend the operation range of the BTBNPC over varying ac voltages of both ends with the available dc-bus voltage. In addition, the issue of the neutral-point balance is also taken into consideration. Laboratory test results are provided to verify the proposed technique. | Control Techniques for the Back-to-Back Neutral-Point Clamped Converter in Asynchronous Operation | Back-to-back converter;leakage current;neutral-point clamped converter;pulsewidth modulation;zero sequence injection | Inverters;Leakage currents;Surges;Voltage control;Pulse width modulation;Uninterruptible power systems
This paper presents a bridgeless Cuk-derived single power conversion inverter with reduced number of power components, which has reactive-power capability. The secondary diode of the conventional unfolding-type Cuk inverter is integrated into one of the secondary-side switches in the bridgeless Cuk-derived configuration, which reduces the number of active-power components. A modulation technique is developed to provide a current path during reverse power flow; this technique enables operations under unity and nonunity power factors. A repetitive controller coupled with a linear feedback controller and a feed-forward controller are used to achieve accurate output current tracking under the harsh control environment. Driving the diode-integrated switch in synchronous rectification mode provides higher power conversion efficiency than that under diode-based secondary side rectification. Circuit operation and design guidelines of the bridgeless Cuk inverter are presented in detail. A 500-VA prototype inverter was fabricated to demonstrate the desirable performance of the bridgeless Cuk-derived inverter. | Bridgeless Cuk-Derived Single Power Conversion Inverter With Reactive-Power Capability | Cuk topology;modulation technique;reactive-power injection;reduced number of power components;synchronous rectification (SR) | Detectors;Multiuser detection;5G mobile communication;NOMA;Silicon;Hardware;Parallel processing
In this paper, a single-stage active impedance source three-phase T-type inverter is proposed with a reduced component count. Besides the inherent features of the three-level (TL) impedance-source inverters-shoot-through (ST) immunity, single-stage power conversion, and continuous input current-the proposed inverter has additional advantages such as increased voltage gain, reduced passive element count, and low voltage stress on devices. Furthermore, the self-balance capacitor voltage capability is the other feature of the proposed inverter. The steady-state analysis, operating principles, and parameter selection guidelines are presented in detail for the proposed inverter. Pulsewidth modulation (PWM) techniques for the proposed inverter including the sinusoidal PWM method and the modified space-vector modulation scheme for common-mode voltage reduction are also presented. A comprehensive comparison between the proposed inverter and other TL impedance-source inverters is shown. The proposed inverter has been validated using PSIM simulation software, and a laboratory prototype is constructed to verify the performance of the proposed inverter. | An Active Impedance-Source Three-Level T-Type Inverter With Reduced Device Count | Quasi-switched-boost inverter;quasi-Z-source inverter;shoot-through (ST);switched-capacitor;three-level (TL) inverter | Inverters;Capacitors;Switches;Inductors;Stress;Topology;Pulse width modulation
This letter presents a single-channel high-speed hybrid voltage-time two-step analog to digital converter (ADC). Two time-based converters (TBCs) are pipelined by a capacitive DAC (CDAC) and a residue amplifier (RA). The proposed hybrid architecture minimizes the impact of the TBCs nonlinearity while maintaining a low-power consumption for a high sample rate. A unipolar voltage to time converter (VTC) and a ring oscillator (RO)-based time to digital converter (TDC) with feed-forward and 2× interpolation is used as TBC which ensures high-speed and low-power operation. The prototype ADC is fabricated in 28-nm CMOS. At 4-GS/s and a Nyquist input frequency, it achieves 39.9-dB SNDR and 47.8-dB SFDR for a power consumption of 11.7 m<sub>W</sub>. The FOM<sub>W</sub> and FOM<sub>S</sub> are 36.2 fJ/conv-step and 152.2 dB, respectively. | A 4-GS/s 39.9-dB SNDR 11.7-mW Hybrid Voltage–Time Two-Step ADC With Feed-Forward Ring Oscillator-Based TDCs | Analog to digital converter (ADC);ring oscillator (RO);time-based ADC;time-to-digital converter (TDC);voltage-to-time converter (VTC) | Time-domain analysis;Linearity;Frequency measurement;Power demand;Capacitors;Inverters;Complexity theory
The main objective of a photovoltaic (PV) inverter is to inject the PV power into the ac grid. Generally, due to variations in solar irradiance, inverters operate below their rated current. Therefore, this current margin can be used to perform ancillary services, such as reactive power control and harmonic current compensation. However, it is necessary to evaluate the effects of these ancillary services on the converter. The harmonic current compensation, for example, affects the efficiency of the maximum power point tracking (MPPT) algorithms. Therefore, this paper presents a mathematical modeling that relates the harmonic current compensation with the oscillation in the dc-link capacitor voltage, validated through simulation and experimental results. Simulation results show the instantaneous and dynamic efficiency of MPPT algorithms during rapidly irradiance variations and harmonic current compensation. The results lead to the conclusion that all MPPT strategies tested have faced degradation in efficiency due to harmonic current compensation. | Comparison of MPPT Strategies in Three-Phase Photovoltaic Inverters Applied for Harmonic Compensation | Harmonic compensation (HC);maximum power point tracker (MPPT);multifunctional inverter (MI);photovoltaics (PV);renewable energy | Harmonic analysis;Inverters;Capacitors;Heuristic algorithms;Maximum power point trackers;Photovoltaic systems;Power system harmonics
This paper presents a time-sharing frequency doubler principle-based current-fed zero current softswitching (ZCS) high-frequency-resonant (HF-R) inverter-based dc-dc converter for inductive power transfer (IPT) systems featuring a Silicon (Si) and Silicon Carbide (SiC) hybrid power module. The newly proposed resonant dc-dc converter is suitable for producing a higher frequency resonant current with switching power loss reduction by the effect of a high-speed punch trough Si-insulated gate bipolar transistor (IGBT) and low-forward voltage SiC-Schottky barrier diode (SBD). In order to continuously regulate the output power, resonant current phasor control based on phase shift modulation (PSM) is newly applied. The performances of the newly proposed IPT resonant power converter are demonstrated by experiment, after which the feasibility of the circuit topology and control method is discussed from a practical point of view. | A Time-Sharing Current-Fed ZCS High-Frequency Inverter-Based Resonant DC–DC Converter With Si-IGBT/SiC-SBD Hybrid Module for Inductive Power Transfer Applications | High-frequency-resonant (HF-R) inverter;inductive power transfer (IPT);phase shift modulation (PSM);series–parallel (SP) compensation;Si-insulated gate bipolar transistor (IGBT)/SiC-Schottky barrier diode (SBD) hybrid power module;time-sharing principle;zero current soft-switching (ZCS) | Inverters;Zero current switching;Coils;Switches;Logic gates;Switching frequency;Silicon carbide
A digitally controlled oscillator (DCO) is presented that utilizes the non-linearity of a resistor-triode combination in conjunction with a weak latch to mitigate the supply sensitivity of inverter-based delay cells and remain supply noise insensitive over a wide range of supply variation. A proofof-concept prototype for the DCO in 65 nm-CMOS process occupies 90×210 μm<sup>2</sup> area and consumes 2.25 mW operating over a range of 0.9-1.4 GHz output frequency. At 850 Mv-supply voltage, the frequency pushing of DCO is zero at the optimal point and remains less than 10% over a large excursion of 50 mV<sub>pp</sub>. When embedded into an all-digital phase locked loop, closed-loop measurements demonstrate that supply noise with 50 mV<sub>pp</sub>magnitude does not impact the loop dynamics. | A Supply-Noise-Insensitive Digitally-Controlled Oscillator | Latch;ring oscillator;supply noise | Delays;Latches;Sensitivity;Oscillators;Phase locked loops;Inverters;Calibration
The modeling and control problem for a grid-connected photovoltaic (PV) power electronic system, which includes a dc/dc boost converter, an inverter and a filter are considered. A linear complementarity (LC) dynamic model of the PV system allows the design of a model predictive controller (MPC). Dynamic models of the subsystems are obtained and merged in order to represent the whole PV system in a compact and comprehensive LC model, which is valid for all operating modes of power converters and PV cells involved in the energy conversion process. A finite-control-set MPC problem is formulated as a mixed-integer quadratic program subject to the dynamic LC model and pulse width modulators. The minimization of an objective function aimed at tracking dc voltage and grid current references provides directly the commands for the switches of the boost converter and inverter. Numerical results show the effectiveness of the proposed strategy for maximum power point tracking and synchronization to the grid under dynamic scenarios characterized by variations of the solar irradiance. | Complementarity Model of a Photovoltaic Power Electronic System With Model Predictive Control | Power system modeling;photovoltaic systems;predictive control;complementarity model;pulse width modulation converters | Integrated circuit modeling;Predictive models;Photovoltaic systems;Modulation;Inverters
Recently, the demand for portable electronics and embedded systems has increased. These devices need low-power circuit designs because they depend on batteries as an energy resource. Moreover, multi-valued logic (MVL) circuits provide notable improvements over binary circuits in terms of interconnect complexity, chip area, propagation delay, and energy consumption. Therefore, this paper proposes new ternary circuits aiming to lower the power delay product (PDP) to save battery consumption. The proposed designs include new ternary gates [standard ternary inverter (STI) and ternary NAND (TNAND)] and combinational circuits [ternary decoder (TDecoder), ternary half-adder (THA), and ternary multiplier (TMUL)] using carbon nano-tube field-effect transistors (CNFETs). This paper employs the best trade-off between reducing the number of used transistors, utilizing energy-efficient transistor arrangement such as transmission gate, and applying the dual supply voltages (V<sub>dd</sub> and V<sub>dd</sub>/2). The five proposed designs are compared with the latest 15 ternary circuits using the HSPICE simulator for different supply voltages, different temperatures, and different frequencies; 180 simulations are performed to prove the efficiency of the proposed designs. The results show the advantage of the proposed designs in reduction over 43% in terms of transistors' count for the ternary decoder and over 88%, 99%, 98%, 86%, and 78% in energy consumption (PDP) for the STI, TNAND, TDecoder, THA, and TMUL, respectively. | High-Performance and Energy-Efficient CNFET-Based Designs for Ternary Logic Circuits | Carbon nano-tube field effect transistors (CNFET);ternary combinational circuits;ternary logic gates;multi-valued logic (MVL);power delay product | Logic gates;CNTFETs;Multivalued logic;Inverters;Decoding;Carbon
A physical unclonable function (PUF) is a hardware circuit that produces a random sequence based on its manufacturing-induced intrinsic characteristics. In the past decade, silicon-based PUFs have been extensively studied as a security primitive for identification and authentication. The emerging field of printed electronics (PE) enables novel application fields in the scope of the Internet of Things (IoT) and smart sensors. In this paper, we design and evaluate a printed differential circuit PUF (DiffC-PUF). The simulation data are verified by Monte Carlo analysis. Our design is highly scalable while consisting of a low number of printed transistors. Furthermore, we investigate the best operating point by varying the PUF challenge configuration and analyzing the PUF security metrics in order to achieve high robustness. At the best operating point, the results show areliability of 98.37% and a uniqueness of 50.02%, respectively. This analysis also provides useful and comprehensive insights into the design of hybrid or fully printed PUF circuits. In addition, the proposed printed DiffC-PUF core has been fabricated with electrolyte-gated field-effect transistor technology to verify our design in hardware. | Design and Evaluation of a Printed Analog-Based Differential Physical Unclonable Function | Differential circuit physical unclonable function (DiffC-PUF);printed electronics (PE);PUF;PUF reliability;robust PUF | Security;Measurement;Reliability;Transistors;Inverters;Logic gates
A hybrid modular multilevel converter (H-MMC) for grid-connected photovoltaic (PV) system is presented in this paper. The array of PV panels is connected in each submodule of the converter. The submodules are connected in series to form the dc link for each phase. The dc-link voltage is unipolar and multilevel in nature, which is converted to ac voltage by a low frequency converter. This topology can be applicable at high power by increasing number of submodules per phase. The H-MMC has many advantages compared to conventional MMC, e.g., more voltage levels, less capacitor count, no circulating current, higher efficiency, and less foot print. A global maximum power point tracking (MPPT) algorithm is proposed for this converter, which requires the voltage and current signals of only one submodule. The limitations of global MPPT under partial shading are overcome through distributed MPPT. A least-MPPT algorithm is presented to make the three phase powers balanced under nonuniform partial shading among the phases. The usefulness of this converter configuration with two different MPPT algorithms (global and distributed) is investigated through PSCAD/EMTDC simulation. A single-phase version of the converter with global and distributed MPPT is experimentally validated considering partial shading condition. The results show the usefulness of H-MMC and associated control for PV integration. | A Hybrid Modular Multilevel Converter for Solar Power Integration | Maximum power point tracking (MPPT);modular multilevel converter (MMC);photovoltaic (PV);submodule | Maximum power point trackers;Inverters;DC-DC power converters;Voltage control;Frequency conversion;Phase locked loops;Topology
This paper proposes a dc-link voltage shaping method for a cascaded H-bridge (CHB) static synchronous compensator (STATCOM). A recently proposed low capacitance-STATCOM system, which intentionally operates with large voltage ripples on the dc-link capacitors, offers the advantage of superior harmonic performance. However, the capacitor voltage ripples decrease when operating at below-rated reactive current, which removes the aforementioned harmonic performance benefit of this system. In addition, such harmonic performance benefit is only achieved in capacitive operation mode. In order to expand the operating region where advantageous voltage ripples are present, a new voltage shaping method is proposed. The proposed method uses a CHB multilevel converter coupled with simple dc-dc converters to shape voltage ripples on the dc-link capacitor regardless of its operating point. This is achieved by controlling the average current of the dc-dc converter using model predictive control. The concept is best applied to an enhanced STATCOM, or E-STATCOM, application in which the STATCOM is integrated with either a renewable energy source or energy storage system. The operational principle of the proposed approach is validated via simulation and experimental results on a five-level single-phase CHB STATCOM. | An Enhanced Static Compensator With DC-Link Voltage Shaping Method | Cascaded H-bridge (CHB) converter;energy storage system (ESS);model predictive control (MPC);multilevel converter (MC);static synchronous compensator (STATCOM) | Capacitors;Automatic voltage control;Harmonic analysis;DC-DC power converters;Energy storage;Inverters
Ultra sparse matrix converter (USMC) is known for ac-ac conversion with sinusoidal input currents, output voltages, and variable frequency operation. However, its operation is restricted for voltage gain up to 0.866 and load power factor angle up to 30° along with requirement of protection circuit for pulsating loads. This paper proposes switched capacitor USMC to overcome the restrictions of USMC with improved performance. Experimental results are provided to evaluate the converter capability and behavior under balanced and unbalanced input voltage conditions. Furthermore, the proposed converter is compared with the other counterparts. | Extended Range of Ultra Sparse Matrix Converter Using Integrated Switched Capacitor Network | Space vector modulation;sparse matrix converter (SMC);switched capacitor boost network | Matrix converters;Sparse matrices;Switches;Inverters;Capacitors;Virtual private networks;Topology
This paper proposes bidirectional power flow control of a grid interactive solar photovoltaic (PV)-fed water pumping system. A brushless DC (BLDC) motor drive without phase current sensors is used to run a water pump. This system enables a consumer to operate the water pump at its full capacity for 24 hours regardless of the climatic condition and to feed a single-phase utility grid when water pumping is not required. The full utilization of a PV array and motor pump is made possible in addition to an enhanced reliability of the pumping system. A single-phase voltage source converter with a unit vector template generation technique accomplishes a bidirectional power flow control between the grid and the dc bus of the voltage source inverter (VSI), which feeds a BLDC motor. The VSI is operated at fundamental frequency, which minimizes the switching loss. The maximum power point operation of a PV array, and power quality improvements, such as power factor correction and reduction of total harmonic distortion of grid, are achieved in this system. Its applicability and reliability are demonstrated by various simulated results using MATLAB/Simulink platform and hardware implementation. | Grid Interactive Solar PV-Based Water Pumping Using BLDC Motor Drive | Brushless DC (BLDC) motor;maximum power point (MPP);power factor;power flow control;power quality;solar photovoltaic (PV);total harmonic distortion (THD);unit vector template (UVT);voltage source converter (VSC);voltage source inverter (VSI) | Voltage control;Bidirectional control;Water pumps;DC motors;Motor drives;Feeds;Reliability
In this paper, a novel model predictive control (MPC) via a double vector optimized selection method is proposed. The main idea of this method is for decreasing the high common-mode voltage of two-level inverter under balance situation, improve the tracking performance of the output current and decrease the high output current harmonic distortion rate. To solve the problem of increasing the value of total harmonic distortion (THD) due to the reduction of the available voltage vector, this method controls two voltage vectors in each sampling period for getting a better tracking performance of the output current. Simultaneously, compared with the adding virtual vector MPC method, which results in excessive switching losses, the proposed method defining the selection range of the second voltage vector. Only two voltage vectors adjacent to the first voltage vector can be selected so that the switching frequency can be greatly reduced. An experimental control platform based on Simulink-Real-Time system is presented for the further verification of the effectiveness of the proposed control method. The simulation and experimental results showed that the proposed method could effectively reduce the output common-mode voltage of the inverter. Simultaneously, the THD value and the switching loss are greatly reduced. | A Novel Model Predictive Control via Optimized Vector Selection Method for Common-Mode Voltage Reduction of Three-Phase Inverters | Model predictive control;common-mode voltage;double vector controlling;three-phase two level inverter | Inverters;Voltage control;Switches;Switching frequency;Pulse width modulation;Cost function
The majority logic (ML) gate (MLG) is required in fast decoder implementations to protect memories from transient soft errors. In this paper, a novel MLG design is proposed; it consists of a pMOS pull-up network, an nMOS pull-down network, and an inverter. The proposed design is applicable to an arbitrary number of inputs γ (and operating as a mirror circuit when γ is odd). The proposed designs are simply requiring a small number of transistors; when simulated, they offer improved metrics such as reduction in delay, area, and power dissipation compared with existing designs found in the technical literature. When the combined power-delay-area product (PDAP) is considered, the advantages of the proposed designs are pronounced. The application of the proposed MLGs to design fast decoders for one-step ML decodable (OS-MLD) codes is also presented; the results show that the proposed MLGs are very efficient circuits for this coding application. | A CMOS Majority Logic Gate and its Application to One-Step ML Decodable Codes | Majority logic (ML) gate (MLG);memories;one-step ML decodable (OS-MLD) codes;soft errors | Logic gates;Decoding;Complexity theory;Transistors;Delays;Hardware;Sorting
This paper investigates a reduced switch count topology for seven-level single-phase voltage-source inverter, nomenclatures as asymmetrical holding capacitor or also known as asymmetrical flying level capacitor or packed U-cell (PUC). Modular configuration of the inverter consists of one U-cell, four additional power switches, and one dc link. U-cell network is an arrangement of two semiconductor switches with one holding or clamping capacitor. Topology offers a reduced switch count solution with simple control strategy compared to the existing seven-level inverters. Different standard multicarrier sinusoidal pulse-width modulation techniques (SPWMs) are adapted for the generation of switching gate signals for the PUC power switches, and these SPWMs are compared with novel optimization-based selective harmonic elimination (SHE) that employs genetic algorithm (GA) for solving nonlinear SHE equation with a constraint that eliminated all third-order harmonics efficiently. The investigation that involves analysis and comparison is done for obtaining reduced total harmonic distortion (THD) by using different level-shifted multicarrier SPWM schemes along with proposed GA-based SHE. Obtained findings with design of dc voltage and load current controllers are elaborated and presented in this paper. For better understanding, the converter topology is tested under different dynamic conditions. Mathematical background developed on the theoretical basis is verified by numerical simulation software and also validated on the developed laboratory-scale prototype experimental setup. | Experimental Investigation and Comparative Evaluation of Standard Level Shifted Multi-Carrier Modulation Schemes With a Constraint GA Based SHE Techniques for a Seven-Level PUC Inverter | Multi-level converter;power converter;dc–ac power conversion;pulse-width modulation;selective harmonic elimination;genetic algorithm | Inverters;Capacitors;Switches;Topology;Harmonic analysis;Pulse width modulation;Clamps
The fast dynamic performance of a photovoltaic (PV) inverter is one of the most important issues in low-voltage ride-through (LVRT) operation, as the voltage dip period is short. Nevertheless, it is difficult to control the output currents with conventional methods, especially during transients or under low-power factor operation. In order to satisfy the LVRT requirements and improve the performances of a three-level T-type inverter (3LT<sup>2</sup>I) in a PV system, the hybrid passivity-based control (HPBC) strategy with the fast transient response and strong robustness to system parameter changes and external disturbances is proposed in this paper. First, the Euler- Lagrange model of the 3LT<sup>2</sup>I under the LVRT condition is derived and analyzed. Then, the 3LT<sup>2</sup>I system is theoretically proved to be strictly passive by using some ingenious arithmetic and differential calculation techniques. Furthermore, based on the error energy function and the Lyapunov stability criterion, a passivity-based controller including a negative sequence of grid voltage feedforward control terms is designed to suppress the negative-sequence currents effectively. The balanced grid currents are obtained, which improve the stability of the system in LVRT operation. Compared with the conventional methods, the proposed HPBC scheme has the superior characteristics of fast and non-overshoot response in a transient state and accurate current tracking performance in a steady state. The theoretical analysis and effectiveness of the proposed strategy have been validated by means of both simulations and experiments. | A Hybrid Passivity-Based Control Strategy for Three-Level T-Type Inverter in LVRT Operation | Euler–Lagrange model;hybrid passivity-based control (HPBC);low-voltage ride-through (LVRT);three-level T-type inverter (3LT²I) | Inverters;Power system stability;Mathematical model;Voltage control;Analytical models;Switches
Several wireless charging methods are under development or available as an aftermarket option in the light-duty automotive market. However, there are not a sufficient number of studies detailing the vehicle integration methods, particularly a complete vehicle integration with higher power levels. This paper presents the design, development, implementation, and vehicle integration of wireless power transfer (WPT) based electric vehicle charging systems for various test vehicles. Before having the standards effective, it is expected that WPT technology first will be integrated as an aftermarket retrofitting approach. Inclusion of this technology on production vehicles is contingent upon the release of the international standards. The power stages of the system are introduced with the design specifications and control systems, including the active front-end rectifier with power factor correction, high frequency power inverter, high frequency isolation transformer, coupling coils, vehicle side full-bridge rectifier and filter, and the vehicle battery. The operating principles of the control and communication systems are presented. Aftermarket conversion approaches, including the WPT on-board charger integration, WPT CHAdeMO integration, and WPT direct battery connection scenarios, are described. The experiments are carried out using the integrated vehicles and the results obtained to demonstrate the system performance including the stage-by-stage efficiencies. | Vehicular Integration of Wireless Power Transfer Systems and Hardware Interoperability Case Studies | Electric vehicle (EV);electromagnetic induction resonant;wireless power transfer (WPT);wireless charging | Batteries;Voltage control;Rectifiers;Inverters;Coils;Protocols;High frequency
In this paper, a dynamic model based on the sampled-data method is presented for a wireless power transfer (WPT) system. The orders of the derived model are equal to the orders of a system. The modeling is different from the existing dynamic modeling for WPT systems, which almost double the model's order. Furthermore, the systematic analysis process is suitable for any WPT topologies and without the higher harmonics neglected and low-frequency approximation. Meanwhile, the state variables are allowed to vary up to twice the switching frequency, since the half-period symmetry property is exploited. In this paper, the series-series (SS) compensated WPT system is chosen as an example and the large-signal model and the steady-state operation point are determined. The small-signal responses perturbed by the phase-shift angle, switching frequency, and input voltage are obtained. The derived model is more adequate with simulation and experimental validation. | Sampled-Data Modeling for Wireless Power Transfer Systems | Sampled-data modeling;small-signal model;wireless power transfer (WPT) | Integrated circuit modeling;Capacitors;Inverters;Equivalent circuits;Power harmonic filters;Rectifiers
This paper investigates the need of coordinated operation of conservation voltage reduction (CVR) in the presence of electric vehicle (EV) penetration in the active distribution network. In order to analyze the impact of both the technologies (CVR and EV), a time horizon-based model predictive Volt/VAR optimization (VVO) methodology has been introduced in smart grid framework. The proposed VVO methodology operates in centralized as well as local controls under different time scale of operation, including cloud transient effects on solar photovoltaic (PV) power output. Moreover, the control algorithms also consider the uncertainties in load demand and PV power generation. The VVO methodology has been validated with and without presence of EV loads in the distribution network. The VVO includes the impact of different EV charging loads having the ability of participation in reactive power support at selected charging points. This is also referred to as vehicle-to-grid operation in terms of reactive power dispatch only. Besides, the voltage and VAR regulation through smart inverters of PVs and EV charging station has been fruitfully utilized in global as well as local domain. A real-time Volt/VAR droop based controller has been introduced to control the smart inverters reactive power dispatch. To validate the developed methodology, a real-time cosimulation framework, using real-time digital simulator and Python interface, has been built. The proposed model predictive VVO algorithm has been tested and validated on a modified IEEE 34 bus test system. The simulated results reveal that significant CVR energy savings and losses reduction has been achieved without violating the system constraints. The voltage control algorithm works well in both slow and fast time scales. | Time Horizon-Based Model Predictive Volt/VAR Optimization for Smart Grid Enabled CVR in the Presence of Electric Vehicle Charging Loads | Conservation voltage reduction (CVR);electric vehicle (EV);smart grid;Volt/VAR control (VVC) | Reactive power;Inverters;Load modeling;Electric vehicle charging;Voltage control;Uncertainty;Vehicle-to-grid
Wireless charging technology adapts to the electrified, lightweight, and intelligent trends of electric vehicle development. However, energy efficiency of wireless charging is still lower than conductive charging, and it is important for the wireless charging system to achieve global efficiency optimization in a constant current-constant voltage (CC-CV) charging operation. This paper proposes a novel system configuration, which adds an active power source into the receiver of the wireless charging system. It is proved that the efficiency can be increased significantly with amplitude and phase of the active power source be properly set. A novel current decoupling algorithm is used to analyze the efficiency of the new configuration, and a simulation model is established to validate the theoretical result and to explain the mechanism of efficiency improvement. The simulation shows that the active power source is able to change the power distribution and the current balance, and as a result, the efficiency increases in part of the operating region. The proposed configuration is realized in the experiment and then the efficiency improvement is demonstrated. The experimental result shows that the efficiency increases from 84.9% to 95.7% in a low coupling and slightly detuning working condition. | Efficiency Improvement of Wireless Charging System Based on Active Power Source in Receiver | Active power source;electric vehicles;energy efficiency;inductive power transmission;wireless charging | Inductive charging;Electric vehicles;Topology;Resistance;Batteries;Inverters;Receivers
This paper provides an experimental discussion on a real-time real-power emulator that plays an important role in achieving a total test of medium-voltage, high-power, high-speed induction motor drives. The use of the emulator brings cost and time savings to the test. The test bench including the emulator is characterized by connecting two modular multilevel double-star chopper-cell (DSCC) converters connected in a front-to-front way. This paper designs, builds, and tests a 400-V<sub>dc</sub>, 10-kW downscaled test bench. It mainly consists of the following two identical DSCC converters: 1) one DSCC converter is used as an inverter under test; and 2) the other as a real-time real-power high-fidelity emulator. Experimental waveforms confirm that the emulator can reproduce electrical and mechanical operating performance of the three-phase 200-V, 10-kW, four-pole, 9000-r/min induction motor loaded with a centrifugal compressor. | A Real-Time Real-Power Emulator of a Medium-Voltage High-Speed Induction Motor Loaded With a Centrifugal Compressor | Centrifugal compressors;induction motors;medium-voltage high-speed motor drives;modular multilevel cascade converters;real-time real-power emulators | Inverters;Induction motors;Synchronous motors;Rotors;Real-time systems;Inductors;Pulse width modulation
This brief presents an all-digital first-order 1-bit ΔΣ time-to-digital converter (TDC) using a time-mode signal processing approach. Time integration is performed using a bidirectional gated delay line. The nonlinearity and timing errors of the time integrator are analyzed. The impact of feedback time on the performance of the TDC is analyzed. A design methodology effective in minimizing the impact of process uncertainty is developed. The TDC is designed in a TSMC 130-nm 1.2-V CMOS technology and analyzed using Spectre from Cadence Design Systems with BSIM4 device models. Simulation results show the TDC offers SNDR of 50.0 dB and ENOB of 8.0 over 731-kHz bandwidth at 33-MHz sampling frequency while consuming 175 μW. The FOM of the TDC is 0.47 pJ/conv. | Analysis and Design of an All-Digital ∆Σ TDC via Time-Mode Signal Processing | Time-mode signal processing;all-digital time integrator;delta-sigma time-to-digital converter | Timing;Logic gates;Capacitors;Thermal noise;Transistors;Signal processing;Inverters
This paper introduces a new type of switched-mode gate driver, which is capable of operating at high frequencies. This topology satisfies requirements of small passive storage components, low-voltage stress, and high design flexibility. Most popular gate-drive circuits require at least two transistors. The proposed circuit has only a single transistor and is suitable for operation at switching frequencies on the order of several megahertz. The output voltage of the gate driver is a quasi-rectangular waveform shaped by a resonant network to produce the desired gate-source voltage waveform. A detailed steady-state operation of the proposed gate driver is discussed. The power-loss analysis and design procedure are presented. Experimental results are given to verify the presented analytical approach. A laboratory prototype of the gate driver is designed, built, and tested at a switching frequency of 20 MHz. | High-Frequency Single-Switch ZVS Gate Driver Based on a Class <inline-formula><tex-math notation="LaTeX">$\Phi _2$</tex-math></inline-formula> Resonant Inverter | Gate driver;high-frequency zero-voltage switching (ZVS) operation;low switching loss;resonant gate driver;single-switch inverter | Logic gates;Inductors;Gate drivers;Zero voltage switching;Transistors;Switches;Resonant frequency
This paper presents a novel voltage regulator design methodology for a three-phase voltage source inverter with uncertain load dynamics. Different from existing literature, the load is treated as a dynamic uncertainty and a robust optimal state-feedback controller is proposed through the integration of optimal output regulation theory and backstepping method. To avoid sensing the inductor current, an output-feedback control scheme is developed as well. Stability of the inverter-load system is rigorously analyzed via the small-gain techniques. It is ensured that the tracking error asymptotically converges to zero through both the proposed state-feedback and output-feedback controllers. A standard proportional resonant controller is also designed for the purpose of comparison. It is shown that the proposed controller has inherent robustness and does not require retuning with different applications. The controller design method is generalized for grid-tie applications, since the grid can be regarded as a stable load system. Simulations and experimental results show the effectiveness of the control approaches. | Optimal Tracking With Disturbance Rejection of Voltage Source Inverters |  | Voltage control;Inverters;Load modeling;Stability analysis;Robustness;Closed loop systems;Control design
This paper analyzes in detail the effect of a simple solution for ground leakage current mitigation applicable to transformerless three-phase current source inverter (CSI). The circuit modification solution is assessed for both traditional CSI topology and for CSI with an additional seventh switch, in literature named CSI7 (or H7), in particular with the splitting of the dc input inductance. In the present work, the solution is applied to grid-connected converters for string photovoltaic applications: scope of the circuit modification is to provide an internal return path from the wye connected capacitors of the output CL filter. This additional return path is able to significantly reduce the ground leakage current without adversely affecting THD. The performance of the proposed solution is assessed by the numerical simulations in case of a string of photovoltaic (PV) modules and the different behavior of CSI and CSI7 topologies is thoroughly investigated. Furthermore, the definition of V<sub>cm</sub>ZC is assessed by applying it to the common mode equivalent circuits for CSI7 with additional return path and their validation by means of a two-step simulation. The simulation results and experimental validation shows good agreement and confirm that the proposed solution is able to strongly reduce the ground leakage current. | Internal Current Return Path for Ground Leakage Current Mitigation in Current Source Inverters | Current source inverter;photo-voltaic power systems;ground leakage current;renewable energy sources | Topology;Leakage currents;Switches;Capacitors;Inductors;Harmonic analysis;Inverters
Commutation failure (CF) at the inverter side is one of the most common failures in the line-commutated converter-based high voltage direct current (LCC-HVDC) system. Effective prediction of CF helps to formulate and implement protection measures timely. Since abnormal commutation voltage and DC current are the main reasons causing CF, these two factors should be fully considered in CF prediction. In this paper, to consider the effect of commutation voltage distortion, the time-domain response of the commutation voltage Fourier coefficient is deduced based on the first-order circuit response. To consider the effect of DC current variation, the time-domain response of the DC current is derived by superimposing its steady-state component and transient component, respectively. Based on these two predictive value, the extinction angle (EA) during the commutation is calculated according to the commutation voltage-time area, and the criterion based on EA is proposed to predict the occurrence of CF. The simulation results of the test system built in the PSCAD/EMTDC demonstrate the effectiveness and validity of this method. | Commutation Failure Prediction Method Considering Commutation Voltage Distortion and DC Current Variation | Commutation failure;commutation voltage distortion;DC current distortion;first-order circuit response | Distortion;Harmonic analysis;Valves;Circuit faults;Power system harmonics;Inverters;Prediction methods
This paper presents a methodology for generating restoration sequences in distribution systems and microgrids with emphasis on deriving optimal switching times for remote control switches. Microgrid architecture considered are assumed to be operating in islanded single master mode. Control methods for handling the unbalance inherent in distribution systems using single-phase controlled PQ inverters were developed and incorporated in the proposed method. The problem of considering simultaneously both energy optimization and dynamic stability of the system, which is lacking in existing methods, was addressed by studying the transient behavior of microgrids based on extended electromagnetic transients program (EMTP) simulations and then approximate and incorporate these behaviors into the optimization formulation for restoration. The approach is based on multi-objective optimization of final restored load and total restoration time. The methodology was studied on a modified IEEE 123 node test feeder. An EMTP simulation in PSCAD of the formed microgrids was used to validate the accuracy of the dynamic and steady-state characteristics of the resulting systems. By considering the transient behavior of distributed generators (DGs) during restoration, a better restoration sequence that does not trigger protection relays could be realized. | Dynamic Modeling of Sequential Service Restoration in Islanded Single Master Microgrids | Dynamic simulation;black start;microgrids;PQ inverter;primary control;resiliency;restoration;single master | Microgrids;Power system dynamics;Transient analysis;Generators;Monitoring;Switches;Optimization
AC current regulators are susceptible to controller windup, i.e., the condition in which the controller dynamic states ramp the controller output up to very large values when the commanded reference cannot be achieved because of inverter saturation. Recovering from saturation can take considerable time once the linear mode has been restored, which degrades the current regulator's transient performance and can also impact on its stability. This paper proposes an improved formulation using the concept of signal conditioning, where windup is avoided by feeding the controller states entirely from the constrained inverter pulsewidth modulation command. Unlike previous approaches, this technique has the benefit of a simplified realization, since the controller transfer functions do not require algebraic reformulation. This makes it particularly suitable for multiple cascaded resonators used in harmonic compensation systems. The technique has been validated using simulation and experimental investigations for a grid-connected inverter. | A Signal Conditioning Antiwindup Approach for Digital Stationary Frame Current Regulators | Antiwindup;conditioning;current regulation;discrete-time controller;PR;resonant control;stationary frame | Inverters;Transfer functions;Resonators;Regulators;Harmonic analysis;Pulse width modulation;Power harmonic filters
This brief presents design, fabrication, and measurement results of a high-power Doherty power amplifier (DPA) with a fractional bandwidth of wider than 90%. An inverter-less architecture was used to overcome the intrinsic bandwidth limitation of conventional DPA in which a quarter wavelength impedance inverter is utilized. Thanks to the use of a real-to-real post impedance matching network, the modulated impedance at the load modulation point was simply [using simple output matching networks (OMNs)] transferred to the optimum load impedances of the transistors which of course dynamically change with changing the output power. Input and OMNs of both the main and auxiliary amplifiers were designed with maximum efficiency in mind not only in saturation but also in an output back-off region. In a frequency band of 650-1750 MHz, our measurements showed an average saturated output power of 100 watts and a drain efficiency between 56%-78% and 41%-61% at saturation and 6-dB back-off, respectively. Compared to the state-of-the-art broadband high-power DPAs, the one presented in this brief is shown to provide the highest output power in the widest fractional frequency bandwidth while keeping the efficiency at a very high level in both the peak and back-off outputs. | A 100-W Doherty Power Amplifier With Super-Octave Bandwidth | Doherty power amplifier;efficiency;GaN power amplifier;wideband | Impedance;Impedance matching;Transistors;Power generation;Bandwidth;Load modeling;Circuits and systems
The circular winding brushless direct current (CWBLDC) motor is a special type of multiphase permanent magnet motors with nonsinusoidal electromotive forces and circularly connected phase windings. The motor does not rely on conventional pulsewidth-modulation inverters and has high torque density and low torque ripple, making it a promising choice for high-power and high-performance applications, such as marine propulsions. This paper studies the radial electromagnetic force of CWBLDC motors. The effect of slot-pole combinations on harmonic contents of the radial force density is analytically derived. Moreover, two computationally efficient numerical methods to calculate the radial electromagnetic force density distribution are proposed based on the space-time symmetry of CWBLDC motors and the superposition principle of the magnetic field, respectively. In order to validate the analysis, vibration testing of a 10-kW CWBLDC prototype is performed. | Analysis and Calculation of Radial Electromagnetic Force of Circular Winding Brushless DC Motor | Brushless dc (BLdc) motor;finite-element method (FEM);radial electromagnetic force;slot-pole combination;space-time symmetry;vibration | Harmonic analysis;Permanent magnet motors;Force;Brushless DC motors;Windings
The purpose of this paper is to accomplish the reliability assessment of hot standby microgrid system by using few hybrid methods. This paper has shown relative analysis on failure probability and reliability of microgrid system by means of Markov model, fault tree analysis (FTA) using reduced binary decision diagram (RBDD), and reduced sequential binary decision diagram (RSBDD) approaches. Hot standby mode is usually employed for the enrichment of reliability to prolong the system availability during any catastrophic situation. By analysis, microgrid which falls under the hot standby mode indicates that both the redundant as well as active components have similar failure rates. An inverter dominated photovoltaic system integrated to an IEEE 5-bus microgrid system is designed for which comparative overall system availability is calculated and analyzed in terms of failure probability and reliability by using hybrid approaches. Markov-based models mostly suffer from state-space explosion problems and it needs exponential probability distribution function only. Again, FTA-RBDD and FTA-RSBDD approaches have neither any constraint on time-to-failure distributions nor any computational burden issue. Moreover, FTA-RSBDD-based reliability assessment dealings are reusable with different time-to-failure rates. | Reliability Modeling of Microgrid System Using Hybrid Methods in Hot Standby Mode | Binary decision diagram (BDD);comparative assessment;fault tree analysis (FTA);FTA-reduced binary decision diagram (FTA-RBDD);FTA-reduced sequential binary decision diagram (FTA-RSBDD);Markov model;microgrid;reliability evaluation | Microgrids;Cascading style sheets;Power system reliability;Inverters;Redundancy;Markov processes
Through-silicon vias (TSVs) technology has attracted industry interest as a way to achieve high bandwidth, and short interconnect delays in nanometer three-dimensional integrated circuits (3-D ICs). However, TSVs are critical elements susceptible to undergoing defects at steps, such as fabrication and bonding or during their lifetime. Resistive open defects have become one of the most frequent failure mechanisms affecting TSVs. They include microvoids, underfilling, misalignment, pinholes in the oxide, or misalignment during bonding, among others. Although considerable research effort has been made to improve the coverage of TSV testing, little attention has been paid to weak (resistive) open defects causing small delays. In this work, a postbond oscillation test strategy to detect such small delay defects is proposed. Variations in the duty cycle of transmitted signals after unbalanced logic gates are shown to help in the detection of weak open defects in TSVs. HSPICE simulations, including process parameter variations, have been considered, and results show the effectiveness of the method in the detection of weak open defects above 1 kΩ. Experimental work on a 65-nm IC also corroborates the detection capability of the proposal. | Postbond Test of Through-Silicon Vias With Resistive Open Defects | Design for testability;duty cycle (DC);resistive open defect;three-dimensional integrated circuit (3-D IC);through-silicon via (TSV);TSV testing | Through-silicon vias;Inverters;Testing;Threshold voltage;Delays;Integrated circuit interconnections
Wireless power transfer (WPT) with a switch-controlled capacitor (SCC) is proposed in this paper for compensating load impedance which is related to the coupling coefficient of coils and the load variations. In general, the power supply in the WPT system is desired to output constant voltage under varied load impedance. In the proposed WPT system, the resonant capacitor in the primary side is replaced by an SCC and only diode full-bridge rectifier in the secondary side is used. The SCC realizes adjustable capacitor which makes it flexible to control the capacitance. At the same time, the modulation of the SCC aims to guarantee an inductive input impedance of the WPT system, achieving soft switching and reducing the high switching losses of the high-frequency inverter. In order to verify the feasibility of the proposed method, mathematical analysis, and experimental validations have been thoroughly performed. The experiment results show that the WPT system maintains a stable output voltage by through the regulation of the SCC according to the load variations. | A Flexible Wireless Power Transfer System With Switch Controlled Capacitor | Resonant inverter;switch-controlled capacitor;WPT;zero voltage switching | Capacitors;Capacitance;Switches;Impedance;Coils;Inverters;RLC circuits
A 2-1 multistage noise-shaping (MASH) switched-capacitor (SC) delta-sigma modulator (DSM) was fabricated using a 65-nm CMOS technology. We developed two separate segmented integration techniques to implement the first two integrators in the DSM. The techniques use both an inverter (IVT)-based opamp and a source-coupled-pair (SCP)-based opamp to relay the charge integration operation. This increases performance while saving power. The first integrator also operates more slowly during output sampling to further reduce power consumption. Operating at a 5-MS/s sampling rate, this chip consumes 175 μW from a 1-V supply. For a 25-kHz signal bandwidth, it achieves a 96.1-dB signal-to-noise ratio (SNR), a 94.6-dB signal-to-noise-plus-distortion ratio (SNDR) and a 98.5-dB dynamic range (DR). Its active area is 1.13 × 0.34 mm<sup>2</sup>. | A 1-V 175-<inline-formula> <tex-math notation="LaTeX">$\mu$ </tex-math></inline-formula>W 94.6-dB SNDR 25-kHz Bandwidth Delta-Sigma Modulator Using Segmented Integration Techniques | Analog–digital conversion;delta-sigma modulator (DSM);multistage noise-shaping (MASH);switched-capacitor (SC) circuit | Capacitors;Multi-stage noise shaping;Bandwidth;Finite impulse response filters;Modulation;Signal to noise ratio;Clocks
Energy storage deployment in residential and commercial applications is an attractive proposition for ensuring proper utilization of solar photovoltaic (PV) power generation. Energy storage can be controlled and coordinated with PV generation to satisfy electricity demand and minimize electricity purchases from the grid. For optimal energy management, PV generation and load demand uncertainties need to be considered when designing a control method for the PV-based storage system. Another resource available at the residential level is the plug-in electric vehicle (PEV) which also has bi-directional power flow capability. The charging and discharging routines of the PEV can be controlled to help reduce the energy drawn from the power grid during peak hours. In this paper, a method of coordinated optimal control between PV-based storage and PEV storage is proposed considering the stochastic nature of solar PV generation and load demand. The stochastic dual dynamic programming algorithm is employed to optimize the charge/discharge profiles of PV-based storage and PEV storage to minimize the daily household electricity purchase cost from the grid. Simulation analysis shows the advantage of the coordinated control compared to other control strategies. | Coordinated Control of PEV and PV-Based Storages in Residential Systems Under Generation and Load Uncertainties | Control strategy;energy storage;plug-in electric vehicle;solar generation;stochastic programming | Energy storage;Uncertainty;Solar power generation;Load modeling;State of charge;Correlation;Inverters
The cascaded control method with an outer voltage loop and an inner current loop has been traditionally employed for the voltage and power control of photovoltaic (PV) inverters. This method, however, has very limited power regulation capability. With the fast increasing penetration of PV power generation systems in the distribution network, the voltage rise/drop has become a serious problem impacting negatively on the power quality and grid stability. Therefore, flexible power regulation is highly desired for PV inverters to provide ancillary services. This paper proposes a novel model predictive power control (MPPC) scheme to control and coordinate the dc-dc converter and inverter for grid-connected PV systems with energy storage systems (ESS). By regulating the dc-bus voltage and controlling the active and reactive power flows, MPPC can support the power grid to maintain stable voltage and frequency and improve the power factor. Numerical simulation and controller hardware-in-the-loop (CHIL) testing have been conducted on a PV-ESS system to verify the capability and effectiveness of the proposed control strategy. | A Model Predictive Power Control Method for PV and Energy Storage Systems With Voltage Support Capability | Model predictive control;dc-dc bidirectional converter;dc-ac converter;voltage support | Inverters;Voltage control;Reactive power;DC-DC power converters;Stability analysis;Load flow;Power control
Analysis of logic gates for the switching sequence operation of reduced switch multilevel inverter (MLI) is introduced in this paper. Two variants of MLI with reduced switches are considered for the analysis of the logic gates to obtain proper output voltage level. One MLI is with the symmetrical voltage, and the other is with the asymmetrical voltage. The analysis of the proposed logical operation is presented through the single-phase seven-level output voltage for both symmetrical and asymmetrical inverters. Input pulse pattern for the operation of the logic gates are chosen from the multi carrier pulse width modulation (PWM) techniques as phase disposition (PD), phase opposition disposition (POD), and alternate POD (APOD). The analysis for the generation of the required pulse pattern to operate the switches in MLI is presented as logical equations. The simulation work is performed and evaluated with the MATLAB/Simulink. The real-time simulation is performed for the required pulse pattern and generated with the support of dSPACE 1104. The THD comparative analysis is analyzed with a modulation index and various PWM methods. | Analysis of Logic Gates for Generation of Switching Sequence in Symmetric and Asymmetric Reduced Switch Multilevel Inverter | 5 switch module;8 switch module;logic gates;multilevel inverter;pulse pattern;multi carrier sinusoidal pulse width modulation;total harmonic distortion | Switches;Inverters;Logic gates;Pulse width modulation;Switching frequency;Frequency modulation
Smart grids have their basis in distribution systems, and to take advantage of their full potential, the incorporation of distributed generation must be taken into account. This new strategy allows the decentralization of power generation and the microgrid represents a very important element in this generation scheme. With this perspective and considering the importance of power converters, this paper presents the development and operation of a reconfigurable photovoltaic inverter; which aims to operate in grid-connected mode and disconnected from this. To achieve this goal, a hierarchical control is proposed that serves as the basis to develop controllers at level one and level two. Particularly, in grid-disconnected operation, in level one of the hierarchical control a droop controller is implemented whose objective is to give the reference to be followed by the voltage loop controller; as well as allow that between inverters parallel connected, these can be distributed the active and reactive power demanded by the load. In level two of the hierarchical control, the controllers of the current and voltage loops are implemented for both modes of operation. Particularly, in grid-disconnected operation, the following contributions are made to this work: an integral sliding mode controller is implemented; which is a novelty for this application. The goal of this controller is to reduce the total harmonic distortion of the voltage signal that is delivered to the local load in this operation mode. Also, it presents a good performance at the moment of the transition of grid-disconnected operation to the connected operation to this. In addition, a synchronization algorithm was implemented for the inverter reconnection with the grid, as well as an algorithm for the detection of islanding. | Development and Application of a Reconfigurable Photovoltaic Inverter for Operation Within a Microgrid | Photovoltaic inverter;reconfigurable;hierarchical control;integral sliding mode control scheme;droop scheme;microgrid | Inverters;Microgrids;Photovoltaic systems;Voltage control;Synchronization;Islanding
This paper deals with a new islanding detection method based on parallel inductive impedance (PII) switching at distributed generation (DG) connection point, and monitoring the rate of change of voltage <inline-formula><tex-math notation="LaTeX">$(dv\!/\!dt)$</tex-math></inline-formula> at DG output. In the proposed approach, switching the PII causes variation in the <inline-formula><tex-math notation="LaTeX">$dv\!/\!dt$</tex-math></inline-formula>. This variation is very small in the case that DG operates in parallel with the main grid, whereas the changes will be very large during the occurrence of islanding. Therefore, the <inline-formula><tex-math notation="LaTeX">$dv\!/\!dt$</tex-math></inline-formula> is employed to identify both the islanding and nonislanding situations; however, to better analyze the <inline-formula><tex-math notation="LaTeX">$dv\!/\!dt$</tex-math></inline-formula> changes, a fast Fourier transform (FFT) is employed to process the variation of the <inline-formula><tex-math notation="LaTeX">$dv\!/\!dt$</tex-math></inline-formula>. To select the type of inserted impedance, the effect of switching various impedance types on the <inline-formula><tex-math notation="LaTeX">$\text{FFT}$</tex-math></inline-formula><inline-formula><tex-math notation="LaTeX">$(dv\!/\!dt)$</tex-math></inline-formula> is thoroughly analyzed. It is demonstrated that the purely inductive impedance has better performance than other impedance types. The performance of the proposed method is examined through comprehensive simulation studies in MATLAB. The simulation results indicate that the proposed method retains its efficiency for both inverters- and synchronous-based DGs. Moreover, the proposed method not only has a substantial influence on the reduction of disturbances due to the small amount of PII but also eliminates the nondetection zone entirely in comparison with other available methods. | Islanding Detection of Distributed Generation Based on Parallel Inductive Impedance Switching | Fast Fourier transform (FFT);islanding;parallel inductive impedance (PII) switching;the rate of change of voltage | Switches;Impedance;Reactive power;Islanding;Power system stability;Distributed power generation
Through its new technology the ISCAD system provides up to 300 kW with a safe-to-touch 48 Volt battery. This results in a high-performance drive that is intrinsically electrically safe. The novel machine design requires new concepts for power electronics, control systems, and integration strategies. Further degrees of freedom yield to challenges and even more important to possibilities for all kinds of applications. The innovation of the design will be explained and adjustments for power electronics and control will be worked out. The focus of this paper is the 3<sup>rd</sup> generation of Intelligent Stator Cage Drive (ISCAD) prototypes. This first integrated and compact prototype has been used to re-equip a Geely Emgrand EV. The entire system and the mentioned process are described in detail. In addition, the in-house designed 48 V battery is highlighted. Simulations and measurements give an overall demonstration of the potential and the current status of the drive. | ISCAD — Design, control and car integration of a 48 volt high performance drive | 48 Volt;BEV;car Integration;electromobility;ISCAD;traction drive | Inverters;Stator windings;Bars;Copper;Aluminum
Pulse-width sequences are identified as the determining factor for common-mode (CM) voltage, which together with CM path generate CM current. This paper introduces a series of pulse-width modulation (PWM) methods, which are focusing on reducing CM noise of three-phase inverters as motor controller. Firstly, theoretic analysis and PWM reduction methods of CM voltage for general three-phase two-level inverters are introduced. Analysis results indicate that the realization of CM noise reduction should take switching frequency and loop impedance into consideration together to avoid CM resonant phenomenon. The regular three-phase two-level inverter is incapable of eliminating CM voltage because of the limitation of topology. Then, optimal PWM methods applied to for advanced topologies can be utilized to eliminate the CM voltage theoretically. Two typical typologies presented in this paper are three-level inverters and paralleled inverters. Three-level inverters can achieve zero-CM output voltage by selecting zero-CM voltage vectors at the expense of power quality. However, for paralleled inverters, zero-CM PWM method is able to achieve zero CM voltage output, as well as the improved output current harmonics and voltage balancing. | Common mode EMI reduction through PWM methods for three-phase motor controller | Common-mode voltage;conducted EMI;PWM methods;paralleled inverters | Inverters;Pulse width modulation;Electromagnetic interference;Motor drives;High frequency;Shafts;Switches
In this paper, a sensorless control strategy of a permanent magnet synchronous machine (PMSM) based on an improved rotor flux observer (IFO) is proposed. Due to the unknown integral initial value and the high harmonics caused by current sampling and inverter nonlinearities, the flux linkage estimated by traditional rotor flux observer may be inaccurate. In order to address these issues, a self-adaptive band-pass filter (SABPF) is designed to eliminate the DC component and high-frequency harmonics of the estimated equivalent rotor flux linkage. Furthermore, in order to avoid that the design of PI parameter is influenced by the amplitude of equivalent rotor flux linkage, an improved phase-locked loop (IPLL) is employed to obtain the rotor speed and to normalize the estimated equivalent rotor flux linkage. In addition, angle shift caused by an SABPF is compensated to improve the accuracy of the estimated flux linkage angle. Besides, the parameter robustness of this method is analyzed in detail. Finally, simulation and experimental results demonstrate the effectiveness and parameter robustness of the proposed method. | Improved rotor flux observer for sensorless control of PMSM with adaptive harmonic elimination and phase compensation | Improved phase-locked loop (IPLL);sensorless control;improved flux observer (IFO);self-adaptive band-pass filter (SABPF) | Rotors;Observers;Couplings;Stators;Mathematical model;Harmonic analysis;Power harmonic filters
Virtual synchronous generator (VSG) control is a promising control method for grid-tied inverters, as it can provide inertia support for the grid. However, VSG-controlled grid-tied inverters are subjected to intrinsic low-frequency oscillation, because the emulation of swing equation of a conventional synchronous generator (SG) also introduces an oscillatory mode. In this paper, a damping term produced from state feedback control is added to VSG control to solve this issue. This method is then further developed by applying a low pass filter to the measured active power, to improve its ripple attenuation ability, at the cost of increased design complexity. Both the proposed state feedback damping method without and with low pass filter have one more design degree of freedom than previous methods, which is used to improve dynamic response to active power reference change. The small-signal analyses and experimental results show that both methods can well damp the intrinsic low-frequency oscillation with better dynamic responses than previous fixed-parameter damping methods, whereas the method with a low pass filter has the best overall performance thanks to its improved ripple attenuation ability. | Fixed-Parameter Damping Methods of Virtual Synchronous Generator Control Using State Feedback | Distributed power generation;inverters;microgrids;power control;power system dynamics;renewable energy sources;smart grids;state feedback;virtual synchronous generator | Damping;Inverters;Mathematical model;Synchronous generators;State feedback;Attenuation;Shock absorbers
This paper introduces a method to enforce balanced power distribution between the stages of a single-phase transformer-based cascaded multilevel inverter using the new asymmetric ratio 6:7:8:9 between stages. Since the inverter is fed by a single DC source, asymmetry is enforced by means of the transformer turns ratio providing multiple redundant switching patterns to synthesize an output signal of until 35 levels. As it is developed in the paper, optimum switching patterns for the proposed ratio allow reducing typical power unbalance produced by commonly used ratios in four stage multilevel inverters (1:2:4:8 and 1:3:9:27). The proposed method consists on determining off-line the best switching patterns for minimizing deviation error, and then, storing them as lock-up tables in the digital device controlling the inverter. By permanently reproducing the selected switching patterns, balanced power distribution is achieved. A closed-loop control approach to regulate the RMS value of the output voltage compatible with the proposed method is also developed. The experimental results using a laboratory prototype are presented validating the entire approach. | A Single-Phase Transformer-Based Cascaded Asymmetric Multilevel Inverter With Balanced Power Distribution | Balanced power distribution;cascaded asymmetrical multilevel inverter;transformer-based multilevel inverter | Inverters;Switches;Power distribution;Topology;Licenses;Voltage control;Pulse width modulation
This paper proposes a new three-phase to five-phase transformer, with a 30-pulse AC–DC converter for power quality improvement in vector-controlled induction motor drive. Here, three isolated transformers (T<sub>1</sub>, T<sub>2</sub>, and T<sub>3</sub>) are used and each transformer is designed to convert three-phase AC-supply into five-phase AC supply, to achieve ten-pulse AC–DC conversion. A unique configuration and angle among these three transformers is designed in such a way that the resultant input current of this transformer shows 30 pulses in it. A hybrid multilevel inverter is proposed in this paper, which is cascading a three-level neutral point clamped inverter with a two-level voltage source inverter to drive an induction motor (IM). A modified level shifted carrier-based sinusoidal pulsewidth modulation and a 3rd harmonic injection techniques are utilized to modify the modulating signal, to enhance the fundamental magnitude, and to reduce the harmonics than traditional technique. The responses of proposed medium voltage induction motor drive (MVIMD) are evaluated by simulating in MATLAB-Simulink. The proposed MVIMD performance is then verified using a scaled down laboratory prototype under various operating conditions such as steady state, starting, load perturbation, speed control, field weakening, varying load conditions, and over a wide speed range of IM. | A New Three-Phase to Five-Phase Transformer With Power Quality Improvement in Hybrid-Multilevel Inverter Based VCIMD | Five phase;transformer;multipulse AC-DC converter;induction motor drive;multilevel inverter;power quality | Inverters;Phase transformers;Capacitors;Power quality;Windings;Harmonic analysis;Distributed Bragg reflectors
This paper develops an algorithmic framework for real-time optimization of distribution-level distributed energy resources (DERs). The framework optimizes the operation of DERs that are individually controllable as well as groups of DERs that are jointly controlled at an electrical point of connection. From an electrical standpoint, wye and delta single-phase and multiphase connections are accounted for. The algorithm enables DERs to pursue given performance objectives, while adjusting their powers to respond to services requested by grid operators and to maintain electrical quantities within engineering limits. The design of the algorithm leverages a time-varying bilevel problem formulation, capturing various performance objectives and engineering constraints, and an online implementation of primal-dual projected-gradient methods. The gradient steps are suitably modified to accommodate appropriate measurements from the distribution network and the DERs. The resulting algorithm can cope with inaccuracies in the distribution-system modeling; moreover, it avoids pervasive metering to gather the state of noncontrollable resources, and it naturally lends itself to a distributed implementation. Analytical stability and convergence claims are established in terms of tracking the solution of the formulated time-varying optimization problem. The proposed method is tested in a realistic distribution system by using real data. | Real-Time Feedback-Based Optimization of Distribution Grids: A Unified Approach | Distributed energy resources;distributed optimization;feedback;online optimization;power systems | Optimization;Real-time systems;Convergence;Inverters;Voltage measurement;Government;Power measurement
In this paper, a physics-based bias-dependent model of single-event transients (SETs) in double-gate (DG) MOSFET suitable for circuit simulation is presented. The existing approaches that use double exponential and dual double-exponential current sources to emulate these transient currents in the circuit simulators depend on the parameters extracted from TCAD device simulations. In order to capture the essential physics behind these current transients in the circuit simulations, there is a need for a physics-based bias-dependent SET current model that considers the electrostatics in the chosen device. The proposed SET current model is developed from the solution of 2-D Poisson's equation with proper boundary conditions of DG MOSFET. It takes into account the dependence of the transient potential and drain current on linear energy transfer (LET), strike positions, drain and gate biases, device dimensions, and channel doping. The results from the model are validated with the simulation results from TCAD. The SET current model is integrated in Cadence circuit simulator and observed through simulations the voltage perturbation at the output of the CMOS inverter due to heavy ion strike on nMOS transistor in OFF state for different LETs and loads. The proposed model captures the current plateau region effect in CMOS inverter. | An Analytical Model of Single-Event Transients in Double-Gate MOSFET for Circuit Simulation | CMOS inverter;double-gate (DG) MOSFET;electrostatic potential;heavy ion;radiation;single-event transients (SETs) | Semiconductor device modeling;Ions;MOSFET;Semiconductor process modeling;Integrated circuit modeling;Logic gates;Transient analysis
This paper presents an accurate analysis and a design methodology for a fixed-frequency-controlled active-clamping half-bridge boost inverter (HBBI)-based series-series compensated inductive power transfer (SS-IPT) charging system. First, the operation principles of the active-clamping HBBI in the charging system are analyzed. Consequently, both the steady-state model and the small-signal model are correctly derived by using the extended describing function (EDF) method and are used to design the system. The derived steady-state model is employed to develop a new design approach to achieve zero-voltage switching (ZVS) for the inverter. The dynamic behavior of the system is investigated, and a digital controller for charging current regulation is designed based on the derived small-signal model. The proposed methodology enables not only reducing switching losses but also avoiding bifurcation. Finally, a 1-kW laboratory prototype is implemented to verify the accuracy of the theoretical analyses. Simulation and experimental results demonstrate that the control method can effectively regulate the charging current with a fast response and no steady-state errors and can enable the inverter to achieve ZVS over a wide variation of the charging current and the battery voltage. The hardware prototype achieves a peak dc-to-dc efficiency of 93.4% at a 170-mm air gap, which is comparable to other IPT systems at similar power levels in the literature. | Analysis and Design of Soft-Switching Active-Clamping Half-Bridge Boost Inverter for Inductive Wireless Charging Applications | Active-clamping circuit;battery chargers;inductive power transfer (IPT);small-signal modeling;zero-voltage switching | Inverters;Zero voltage switching;Rectifiers;Steady-state;Integrated circuit modeling;Switches
This paper proposes a new control strategy of microgrids for the improved voltage quality. In the existing control techniques, the droop control is commonly adopted as a decentralized power sharing method at the cost of voltage deviations. Besides, the conventional cascaded control featuring relatively slow dynamic response shows difficulties in handling the fluctuation of renewable energy outputs, leading to further voltage quality deterioration. In this paper, an advanced model predictive power control strategy by considering the battery constraints is proposed for the bidirectional dc–dc converters to smooth the solar photovoltaic (PV) outputs and stabilize the dc-bus voltages. A model predictive voltage control scheme taking into account the voltage changing trend is then developed to control the distributed inverters to improve the output ac voltages. Furthermore, a washout-filter-based power sharing approach with the plug-and-play capability is adopted to achieve a proper load sharing among parallel inverters and mitigate the voltage deviation. The proposed control strategy is numerically simulated in MATLAB/Simulink and experimentally verified by hardware-in-the-loop tests under the condition of fluctuating PV outputs and variable power demands. (This paper is accompanied by a video showing the hardware-in-the-loop test.) | Model Predictive Voltage and Power Control of Islanded PV-Battery Microgrids With Washout-Filter-Based Power Sharing Strategy | DC power source;islanded microgrid;model predictive control (MPC);power sharing;washout filter | Voltage control;Microgrids;Power filters;Predictive models;Batteries;Renewable energy sources;DC-DC power converters
This paper proposes a pulsewidth modulation (PWM) control strategy for the efficient operation of the three-phase three-level neutral-point-clamped (NPC) inverters based on a bootstrap gate drive circuit. The bootstrap circuit used in the three-level NPC inverter has advantages in terms of the cost reduction and the compact circuit design. However, the bootstrap circuit has a drawback due to the low gate-emitter voltage during the low-frequency and variable load condition of the inverter system. This problem leads to lower efficiency and reliability of the inverter. Therefore, this paper analyzes the causes of the voltage decrease in bootstrap capacitors and proposes PWM control strategy to increase the voltage level of bootstrap capacitors for the efficient operation of the inverter. The proposed PWM control strategy provides efficient and stable operation of the inverter system by selecting the unipolar, dipolar, or partial-dipolar modulation methods according to the fundamental output frequency and load current of the inverter system. Furthermore, this paper proposes a design method of the size of bootstrap capacitors for the optimal circuit design. The effectiveness of the proposed PWM control strategy is verified using the experimental results. | A Carrier-Based PWM Control Strategy for Three-Level NPC Inverter Based on Bootstrap Gate Drive Circuit | Bootstrap gate drive circuit;carrier-based PWM;dipolar switching;three-level NPC PWM inverter | Inverters;Capacitors;Logic gates;Switches;Pulse width modulation;Charge pumps
This paper proposes short circuit and overload gate-driver dual-protection scheme based on the parasitic inductance between the Kelvin- and power-source terminals of high-current SiC mosfet modules. The paper presents a comprehensive analysis of the two schemes in question, including worst-case analysis used to assess their parametric dependence due to manufacturing tolerances and temperature variations, as well as the in-depth design procedure that can be generally applied to any power module containing a Kelvin-source. For verification, a compact 1.2-kV, 400-A half-bridge module integrating the two protection circuits was developed. The results obtained demonstrate a response time within tens of nanoseconds, and effectively validate their functionality under short circuit and overload scenarios. Finally, a 100-kW, 400-V dc three-phase voltage-source inverter was used to demonstrate the gate-driver with integrated protection functions under 105°C ambient temperature conditions. | Design, Analysis, and Discussion of Short Circuit and Overload Gate-Driver Dual-Protection Scheme for 1.2-kV, 400-A SiC MOSFET Modules | Gate-driver;overcurrent protection;parasitic inductance;SiC $\\scriptstyle{\\text{MOSFET}}$ module | Silicon carbide;MOSFET;Logic gates;Inductance;Insulated gate bipolar transistors;Silicon;Circuit faults
To solve the neutral-point (NP) voltage unbalancing problem, a conventional proportional integral (PI) controller is used for NP clamped (NPC) three-level grid-connected inverters under balanced grid conditions. However, when the three-phase grid voltage is unbalanced, the NP voltage unbalancing problem becomes more serious and complex, which cannot be solved by a conventional PI controller with the variation of the unbalanced grid. Based on the transfer function of the injected zero-sequence component to the NP voltage, the NP voltage module has different characteristic performances in frequency-domain, which is a leading or lagging system with the variation of the unbalanced grid and output power factor. Besides, being appropriate for this NP voltage module in two cases, a PI controller with hybrid parameters (HP-PI controller) is proposed to balance the NP voltage in this paper. According to varied unbalanced grid and output power factor, hybrid parameters are designed for this controller in two cases by the Lagrange multiplier method appropriately. Furthermore, frequency-domain characteristics and the balancing time of the proposed HP-PI control method are analyzed. Experimental and simulation results show that, compared with conventional PI and quasi-proportional resonant (PR) control methods, the proposed HP-PI controller has a strong ability to balance NP voltage with a good dynamic and steady-state performance under varied unbalanced grid conditions, which also improves the quality of grid currents. | A Neutral-Point Voltage Controller With Hybrid Parameters for NPC Three-Level Grid-Connected Inverters Under Unbalanced Grid Conditions | Hybrid parameter;neutral-point (NP) voltage balance;three-level inverter;unbalanced grid | Voltage control;Inverters;Switches;Modulation;Power generation;Capacitors;Hybrid power systems
This paper proposes a small-signal model and Floquet-theory-based method for analyzing small-signal stability of a single-phase asymmetric cascaded H-bridge multilevel inverter (ACHMI) operating in the stand-alone mode. The studied ACHMI system consists of the power stage and cascaded control loops, which includes the voltage loop in the synchronous reference frame (SRF), capacitor current feedback control, and hybrid modulation scheme. Due to the SRF voltage control, the derived small-signal model under linear and nonlinear load conditions are inherently periodically time-variant. Therefore, the Floquet theory is employed to analyze the stability regions of the dual-loop control parameters of the ACHMI. Furthermore, the loci and moduli of Floquet multipliers are calculated to accurately evaluate the respective effects of control parameters on the stability of the system. With the stability analysis based on the small-signal model and Floquet-theory-based method, an effective selection range of control parameters of the multilevel inverter can be obtained. Finally, the experimental results from a reduced-scale laboratory prototype ACHMI are presented to validate the theoretical analysis, and the effectiveness of proposed analysis method in high-power applications is verified by the simulation results from a 10-kV medium-voltage ACHMI. | Floquet-Theory-Based Small-Signal Stability Analysis of Single-Phase Asymmetric Multilevel Inverters With SRF Voltage Control | Multilevel inverter;small-signal modeling;hybrid modulation;synchronous reference frame (SRF) voltage control;stability region | Inverters;Stability analysis;Voltage control;Modulation;Mathematical model;Steady-state;Analytical models
This paper proposes a novel polygonal voltage space vector structure (SVS) having 30 sides, for a star-connected induction motor drive. The SVS eliminates the presence of harmonics up to 25th order from motor phase voltage throughout the entire modulation range, providing a torque profile devoid of lower order pulsations. Linear modulation is extended till 99.63% of base speed without exceeding the motor phase voltage rating. Topology consists of a dc-link fed primary inverter and two equal low voltage modular capacitor fed secondary inverters. Here the harmonics generated by the primary inverter is canceled by the secondary inverter which acts as a switched capacitive filter. Detailed description of the SVS generation and timing calculations are provided in this paper. Effectiveness of the proposed scheme is validated using experimental results, inverter loss calculations, and harmonic analysis. | A Switched Capacitive Filter-Based Harmonic Elimination Technique by Generating a 30-Sided Voltage Space Vector Structure for IM Drive | Harmonic elimination;induction motor drive;polygonal space vector structure;switched capacitive filter;30-sided space vector structure | Inverters;Harmonic analysis;Induction motors;Topology;Capacitors;Switches;Power harmonic filters
In this paper, a dual-slot power pickup suitable for an inductive power track system was developed using contactless power transmission techniques. A new strip-type inductive power track with high magnetic flux density and magnetic field uniformity is proposed. A dual-slot type power-pickup structure with high magnetic flux linkage was designed using equivalent magnetic circuit model analysis to improve the power transmission capacity and transmitting efficiency. To verify the contactless transmission characteristics of the proposed strip-type inductive power track system, a 1.2 m long laboratory-scale inductive power track was constructed. The SPLSC topology was used as the compound resonant circuit of a full-bridge inverter. According to the experimental results, the maximum transmitting efficiency of overall system is 72.52% at an output power of 289.52 W. | Dual-Slot Power-Pickup Structure for Contactless Strip Inductive Power Track System | Contactless power transmission;dual-slot type;inductive power track;power-pickup;strip type | Magnetic cores;Couplings;Magnetic circuits;Magnetic flux leakage;Magnetic fields;Windings;Integrated circuit modeling
This paper proposes two hybrid asymmetric cascaded multilevel inverters for driving medium-voltage open-end winding motors. Each phase of the proposed systems consist of a three-level (3L) H-bridge cell and a nine-level (9L) H-bridge cell connected in series. An unequal dc-voltage ratio of 1:8 between cells is used, providing 19 phase voltage levels. The topologies of the 9L H-bridge cell are based on modular multilevel cascade converter (MMCC) with double-star chopper cells, while the 3L H-bridge cell is fed by a floating capacitor. Compared to conventional MMCC for open-end stator winding motor drives, the proposed inverters can produce more phase voltage levels. In addition, they require a smaller number of power semiconductor switches, drivers and capacitors. Simulations and experimental results are presented in order to demonstrate the performance and feasibility of the proposed topologies. | Hybrid Asymmetric Cascaded Multilevel Inverters Based on Three- and Nine-Level H-Bridges | Cascade systems;dc–ac power conversion;hybrid converters;multilevel systems;pulsewidth modulation (PWM) | Legged locomotion;Topology;Capacitors;Voltage control;Inverters;Medium voltage;Modulation
This paper presents a new grid synchronization control scheme for integrating a 3-phase PV system to a grid. The Leaky Least Mean Square (LLMS) algorithm uses the fixed value for leak factor, which causes the weight vector to drift beyond its limit. Hence the proposed control scheme comprises of an adaptive Variable Leaky Least Mean Square (VLLMS) algorithm to generate Reference Inverter Current (RIC) which overcomes the aforesaid drawback, Reinforcement Learning (RL) algorithm for Maximum Power Point Tracking (MPPT) and a Sliding Mode approach to generate switching signals. The MPPT is designed with RL algorithm for extraction of maximum power from PV panels during varied solar insolations. Sliding Mode Controller (SMC) is designed for generation of switching signal to Voltage Source Inverter (VSI) during dynamic loading condition. The proposed VLLMS-RL-SMC control algorithm is first implemented in MATLAB/Simulink, then on a prototype PV experimental setup developed in the laboratory. The performance of the proposed VLLMS-RL-SMC algorithm is compared with that of other control schemes namely Leaky Least Mean Square-RL-SMC (LLMS-RL-SMC), Least Mean Fourth (LMF)-RL-SMC and Instantaneous Power Theory-RL-SMC (IPT-RL-SMC) in which RL is used for MPPT as in case of VLLMS-RL-SMC scheme for steady state and dynamic loading conditions. From the comparison, it is observed that the proposed VLLMS-RL-SMC algorithm outperforms amongst above three control schemes. | An Adaptive Variable Leaky Least Mean Square Control Scheme for Grid Integration of a PV System | Variable Leaky Least Mean Square;RL;SMC | Heuristic algorithms;Maximum power point trackers;Switches;Inverters;Prediction algorithms;Voltage measurement
This paper exploits smart inverters of distributed energy resources (DERs) for the mitigation of fault-induced delayed voltage recovery (FIDVR). According to the IEEE Standard 1547-2018, smart inverters with voltage ride-through and var injection capabilities are promising technologies for mitigating FIDVR. This paper quantitatively investigates the effectiveness of smart inverters for FIDVR from a system-wide perspective. It shows that the penetration of smart inverters and induction motors are important factors affecting mitigation success. In addition, the over-voltages at the end of FIDVR due to load disconnections can be prevented with coordinated control of DERs and automated switching capacitors. The control scheme of smart inverters used for FIDVR is extended from the distributed volt/var droop control to include low- and high-voltage ride-through capabilities. The IEEE 13-bus feeder, the 8500-node test feeder, and the IEEE 390-node low-voltage network test system are used to illustrate the impact of DER penetration. For example, one can determine the residential air conditioner penetration level (for a given system at certain DER penetration level) that makes a system susceptible to FIDVR. The effects of solar intermittency are also studied. | Quantitative Evaluation of DER Smart Inverters for the Mitigation of FIDVR in Distribution Systems | Distributed energy resources (DER);fault induced delayed voltage recovery (FIDVR);smart inverters;voltage ride-through (VRT) | Induction motors;Inverters;Reactive power;Load modeling;Low voltage;Power system stability;Voltage control
In this paper, a modified three-phase two-level voltage source inverter is proposed. By combining the conventional three-phase H-bridge inverter with a switched-capacitor-voltage-doubler network, the DC-link voltage of the proposed inverter is double with respect to the input DC voltage. As a result, the output voltage of the proposed inverter can be higher than the input DC voltage. Furthermore, a common-mode voltage (CMV) of the proposed inverter can be reduced through controlling the two additional switches based on the space vector pulse-width modulation. Compared to the existing modulations and topologies, the variation in CMV can only be up to 16.6% of DC-link voltage. Furthermore, the voltage stress across additional switches and diodes is equal to half of DC-link voltage. Mathematical analysis, operating principles, and comparison of the proposed three-phase two-level voltage source inverter with the conventional three-phase voltage source inverters are presented. The simulation results based on PLECS software verify a good performance of the proposed inverter. Finally, a laboratory prototype based on a TMS320F280049 DSP is developed and experimental tests are carried out to validate the effectiveness of the proposed three-phase inverter topology. | A Switched-Capacitor-Voltage-Doubler Based Boost Inverter for Common-Mode Voltage Reduction | Three-phase inverter topology;common-mode voltage;transformerless PV system;space-vector pulse-width modulation;leakage current | Inverters;Topology;Switches;Capacitors;Virtual private networks;Pulse width modulation;Network topology
A new concept of an electric offshore platform, sized to 55 MW, which is powered from the shore via a 161-km subsea cable, is currently being commissioned in the North Sea. Only electrical motors drive the rotating equipment such as the compressors and the pumps. The first part of this paper overviews the selected global architecture of the electric compression based on three variable-speed direct drive solutions for gas exports in term of flexibility, operability, efficiency, compactness of integration, and environmental impact. The second part focuses on the motor-compressor technology including the 250-Hz voltage-source-inverter drive with a compact filter and robust control, the gearless rotating equipment combining a totally enclosed water-air cooled (TEWAC) induction motor and a compressor on active magnetic bearings operating up to 7 MW at 14 500 r/min. The gas string test results are presented validating the system performance and compactness. The conclusion is dedicated to the next generation of mature solutions using standalone and integrated topside or subsea machine improving the system reliability and operability. | Selection and Tests of Innovative Variable-Speed Motor–Compressor Solutions for a 55-MW Full Electric Offshore Platform Maximizing Availability and Efficiency With Better Environmental Impact | Compressors;electromechanical systems;finite-elements analysis;induction motors;magnetic bearings;reliability;system performance;voltage-source converters | Rotors;Magnetic levitation;Oils;Stators;Actuators;Induction motors;Force
Switched reluctance motor (SRM) is gaining more interest in the last decades due to its simple and robust structure. SRMs are classified into conventional SRMs (CSRMs) and mutually coupled SRMs (MCSRMs). CSRMs are based on single-phase excitation and torque is generated by the variation of self-inductance with rotor position. MCSRMs are based on multi-phase excitation and torque is produced by the rate of change of both self- and mutual inductances. MCSRM has the advantages of using the standard voltage source inverter at balanced current operation, when the sum of the phase currents is zero, while CSRM requires an asymmetrical converter. This paper presents the state-of-the-art review of MCSRMs, including operating concept, winding, and pole configurations, control methods by using different current waveforms, performance comparison of MCSRM configurations, modeling methods, and future work for improving MCSRM performance. | Mutually Coupled Switched Reluctance Motor: Fundamentals, Control, Modeling, State of the Art Review and Future Trends | Double/single layer winding;motor control;mutually coupled switched reluctance motor;modeling;short/full pitched winding;state-of-the-art review | Windings;Stator windings;Reluctance motors;Torque;Rotors
In this paper, by using a modular hybrid structure, a new topology for symmetric multilevel inverters (MLIs) with a small number of semiconductors and low voltage stress across switches is proposed. Despite many other topologies, this topology can inherently produce negative and zero levels without using the H-bridge. The voltage stress across a particular switch of the proposed MLI is inversely proportional to the switching frequency of that switch in a voltage period. The proposed structure is based on two types of modules, that is, the f-module and the e-module. The e-module uses a capacitive voltage divider to double the number of nonzero levels. The voltages of the capacitors are approximately balanced without complex control methods. The basic structure of the proposed topology is formed by connecting the f-module and the e-module in series with each other, and the cascaded topology is developed by cascading multiple f-modules with an e-module. To investigate the proposed topology and prove its practicability, simulation results obtained using MATLAB/Simulink, analysis of the capacitor voltages, and experimental results are presented. A comparative study is also performed to show the merit of the new MLI over other topologies. | Novel Symmetric Modular Hybrid Multilevel Inverter With Reduced Number of Semiconductors and Low-Voltage Stress Across Switches | Low voltage stress;new modular hybrid multilevel inverter (MLI);reduced number of semiconductor | Topology;Capacitors;Inverters;Stress;Redundancy;Low voltage
It is difficult to make a structure of multilevel inverter for the efficient conversion of dc to ac having a smaller number of power electronic components, less switching losses, less voltage stress on switches, and a greater number of output voltage levels. To breakthrough this problem, a modification is performed in the existing H-bridge multilevel inverter to form a switch ladder modified H-bridge multilevel inverter (SLMHB-MLI). Moreover, for the minimization of maximum voltage rating on the switches and optimization of switching sequence of the multilevel inverter, a novel pulse width modulation (PWM) technique is proposed in this research. Furthermore, in SLMHB-MLI, the novel PWM technique is integrated with an ANDed PWM technique for the variation of output voltage magnitude. The usefulness of the proposed topology and PWM technique are confirmed via comparison with previous topologies simulation and experimentation, respectively. | Switch Ladder Modified H-Bridge Multilevel Inverter With Novel Pulse Width Modulation Technique | ANDed and novel PWM techniques;switch ladder multilevel inverter;total harmonic distortion | Switches;Topology;Pulse width modulation;Capacitors;Inverters;Switching circuits;Switching loss
This paper investigates the influence of active zero vector pulsewidth modulation (AZPWM-1) and space vector pulsewidth modulation (SVPWM) on the design of passive common-mode (CM) attenuation methods to reduce CM current and shaft voltage in inverter-fed V/f-controlled induction motor drives. The passive CM attenuation methods examined here are the CM choke, the CM electromagnetic interference (EMI) filter, and the CM transformer. The attenuation requirement of AZPWM-1 and SVPWM is identified to design the passive CM choke and EMI filter. Based on the attenuation requirement, the design guidelines are revisited for SVPWM, and design rules are proposed for AZPWM-1. However, the CM transformer is designed based on the step change in magnitude of CM voltage of both the pulsewidth modulations (PWMs). The limitations in design, regarding switching frequency and component size for each case, are also established. It is shown that to have a similar attenuation in the considered two PWM cases, AZPWM-1 requires smaller passive components compared to SVPWM. The proposed design guidelines are substantiated with experimental results on a 1.1-kW induction motor drive. | Design of Passive Common-Mode Attenuation Methods for Inverter-Fed Induction Motor Drive With Reduced Common-Mode Voltage PWM Technique | Active zero vector pulsewidth modulation (AZPWM-1);common-mode choke;common-mode current (CMC);common-mode filter;common-mode transformer (CMT);induction motor (IM) drive;shaft voltage;size reduction;space vector pulsewidth modulation (SVPWM) | Attenuation;Space vector pulse width modulation;Switches;Inductors;Shafts;Design methodology
Modular multilevel converter (MMC) topology has emerged as an attractive solution for Photovoltaic (PV) applications. Such a structure due to its inherent modularity allows distributed architecture of utility scale PV plant. Moreover, converters scalability allows for direct connection to the medium voltage grid by avoiding the need for the step-up transformer. The isolation is provided at the interface between the PV array and the MMC by using an isolated DC-DC converter. In this work the MMC performance is evaluated and compared with the main central inverter configurations in terms of annual energy yield, efficiency and levelized cost of energy. Efficiency curve from no load to full load is obtained for the MMC through simulations using standard IGBT half-bridge modules. It is seen that the efficiency curve is flat for a wide range of loads resulting in a higher annual energy yield and lower Levelized Cost of Energy (LCOE). | Performance Analysis of Medium-Voltage Grid Integration of PV Plant Using Modular Multilevel Converter | Modular multilevel converter;utility scale PV plant;medium voltage;annual energy yield;central inverter;levelized cost of energy | Inverters;Topology;DC-DC power converters;Medium voltage;Capacitors;Maximum power point trackers;Power transformers
This paper introduces a data-driven method to compute voltage magnitude, and power loss sensitivity coefficients in unbalanced low voltage network with high photovoltaic (PV) distributed generation penetration. Implementation of the proposed method is based on the Least-Squares estimator and does not require knowledge of network model parameters, but only requires measurement of voltage magnitude, active, and reactive power. To overcome the data collinearity problem, the sensitivity coefficients are estimated using ridge regression. To track changes in the network operating conditions, the coefficients are updated using the Recursive Least-Squares and to avoid instability in the estimation process during low excitation periods, the method uses the concept of directional forgetting in which old data are discarded only when new information are available. Effectiveness of the proposed method is demonstrated by a case study where the impact of active and reactive power injection is estimated. Besides that, it is also shown how sensitivity coefficients can be useful to establish how each photovoltaic inverter can contribute to set a cooperative control, by achieving losses minimization and ensuring voltage level within limits set by the standards. | Data-Driven Sensitivity Coefficients Estimation for Cooperative Control of PV Inverters | \xa0Directional forgetting and voltage regulation;low voltage networks;ridge regression;sensitivity estimation;voltage and loss sensitivity | Sensitivity;Estimation;Jacobian matrices;Reactive power;Voltage control;Inverters;Knowledge engineering
This paper proposes and implements a model-free optimal strategy to regulate the voltage in distribution systems by effective control of Inverter-Interfaced Distributed Energy Resources (I-DERs) output power. In distribution systems, where the ratio of R/X is considerable, reactive power control is not always an optimum solution for voltage regulation. With the aim of improving voltage regulation, this paper proposes an alternative method to optimally coordinate active and reactive power of I-DERs in the grid. The proposed method does not need to have a system model and phase measurement, which are barriers in control and operation of behind-the-meter assets. The paper formulates the problem of voltage regulation in form of equilibrium-map-with-optimum, without any restriction on system configuration, amount of reverse power flow and losses. Using the extremum seeking control technique and without an explicit model of distribution circuit, the ratio of active and reactive power is coordinated in real time. The amount of exchanged apparent power is also adjusted simultaneously. Simulation results for a typical distribution circuit verify the effectiveness of the proposed approach in improving the voltage regulation performance. The experimental results also show a 20 percent reduction in use of system capacity to provide the desired voltage regulation performance. | Real-Time Model-Free Coordination of Active and Reactive Powers of Distributed Energy Resources to Improve Voltage Regulation in Distribution Systems | Battery energy storage systems;distribution systems;extremum seeking control;inverter-interfaced distributed energy resources (I-DERs);voltage regulation | Voltage control;Reactive power;Voltage measurement;Load flow;Inverters;Energy resources;Real-time systems
This paper explores the coordinated strategy named power-based control (PBC) to properly coordinate grid-tied single- and three-phase distributed energy resources (DERs) in three-phase three-wire microgrids (MGs). By means of a narrowband, low data rate communication, such strategy accommodates current- and voltage-controlled distributed inverters providing proportional sharing of active, reactive, and unbalanced (negative-sequence) power terms, also offering dispatchable power flow and high power quality (PQ) at the MG's point of common coupling (PCC). Regarding the current unbalanced compensation, a particular case considering two distributed single-phase inverters is discussed through mathematical analysis in terms of balanced and unbalanced power terms, and experimental results on which the PBC is applied to demonstrate that this strategy corroborates with Steinmetz principle. Finally, the complete strategy is evaluated in simulation considering the model of a real urban power distribution grid under typical operational conditions. | Coordinated Control of Distributed Three- and Single-Phase Inverters Connected to Three-Phase Three-Wire Microgrids | Current-controlled mode (CCM);hierarchical control;microgrid (MG);power sharing;three-phase converters;unbalance compensation;voltage-controlled mode (VCM) | Voltage control;Harmonic analysis;Reactive power;Narrowband;Impedance;Microgrids;Power system harmonics
Microgrid comprises of several distributed generations (DGs), which are typically integrated through power electronic inverters. The existence of low inertial devices combined with the dynamic nature of the load challenges the stability of a microgrid and the effectiveness of the controller, mainly when operated in islanded mode. It is essential to optimize the parameters of the controller to enhance its efficacy under various operating conditions. In this paper, parameter optimization of universal droop and internal model control (IMC) is proposed based on an accurate small-signal model for an inverter dominated microgrid. In order to achieve robust control performance under different load conditions, a four-step approach is proposed: 1) an accurate small-signal model of a parallel multi-inverter system is prepared, which operates with the universal droop and internal model controller. The developed small-signal model is more accurate because it considers the dynamics of filter and phase-locked loop; 2) an investigation of critical control parameters of universal droop and internal model controller influencing the system stability is carried out, and their corresponding stability domain is identified through eigenvalue analysis; 3) particle swarm optimization (PSO) is used to optimize the critical parameters; and 4) the obtained result is validated under different load disturbances. Following the above approach, the time domain simulation is performed, which establishes that the proposed scheme improves the dynamic response of the DGs, counteracts the disturbances effectively and simultaneously improves the power-sharing. The proposed model is also compared with the well-established conventional PI-based droop controller, which demonstrates the efficacy of the proposed scheme. | Parameter Optimization of Universal Droop and Internal Model Controller for Multi Inverter-Fed DGs Based on Accurate Small-Signal Model | Internal model control;inverter;islanded mode;microgrid;pso;small-signal stability;universal droop control | Microgrids;Load modeling;Stability analysis;Inverters;Mathematical model;Voltage control;Optimization
Air-channel transistors can exhibit ballistic transport and immunity from carrier scattering if the channel distance is smaller than the mean free path (MFP) of electrons in an ambient environment. This study explored metal-based air-channel transistors with coplanar gates with different air-channel distances. The results indicate that the devices can exhibit field-enhanced features, but will eventually be field-lowered with increasing gate potential because the coplanar gates attract and intercept a portion of electron emission. The air-channel distance determines the device conductivity with or without a gate electric field, whereas the gate-to-gate distance determines the interception of electron emission. These devices may be utilized as inverters for vacuum transistors. | Field Electrons Intercepted by Coplanar Gates in Nanoscale Air Channel | Air-channel;coplanar gate;field emission (FE);tunneling current;vacuum transistor | Iron;Logic gates;Transistors;Tunneling;Nanoscale devices;Scattering;Electric potential
Grid-connected photovoltaic power generation has become an effective way to utilize solar energy. In order to accurately analyze the dynamic characteristics of a grid-connected photovoltaic power station, an equivalent modeling method based on the Canopy-FCM clustering algorithm is proposed. Considering the lack of theoretical basis for the selection of the traditional clustering index, this paper deduces the transfer function of the grid-connected inverter control system based on the detailed model and proposes a new clustering index, which takes the zero-pole expression of the closed-loop transfer function as the prototype. In order to improve the fuzzy C-means clustering method, which is sensitive to the initial clustering centers and the outliers, a Canopy algorithm with lower computation cost is introduced. Before fuzzy C-means clustering analysis, the Canopy algorithm is used to determine the initial clustering centers and the number of clusters to improve the accuracy and efficiency of the clustering algorithm. The effectiveness of the proposed method is verified by simulation examples. | Equivalent Modeling of Photovoltaic Power Station Based on Canopy-FCM Clustering Algorithm | Grid-connected photovoltaic station;improved fuzzy C-means;clustering and equivalence;canopy algorithm | Power generation;Inverters;Clustering algorithms;Mathematical model;Indexes;Poles and zeros
Crossover logic is a new topology for thin-film unipolar circuits combining the high speed of diode load logic (DLL) and the low power consumption of zero-V<sub>GS</sub> logic during operation. It demonstrates a fivefold reduction in power consumption and a threefold increase in static noise margin, compared to DLL with backgate. It shows comparable area consumption, and a speed decrease of a factor 2.1. Furthermore, the topology is fully compatible with DLL, allowing combined use within one digital system. The performance is shown in individual gates, in ring oscillators and in a 4-bit adder system with scan-chain readout. | Crossover Logic: A Low-Power Topology for Unipolar Dual-Gate Thin-Film Technologies | a-IGZO;logic;low power;thin-film;topology | Power demand;Transistors;Topology;Logic gates;Semiconductor diodes;Inverters;Ring oscillators
In this paper, the possibility of utilizing a wind turbine to recapture a portion of the kinetic energy losses of a car, irrespective of being a traditional car that is propelled by an internal combustion engine or an electric vehicle (EV) that is propelled by an electric motor, is appraised. To investigate the topic, a small wind turbine has been inserted at the back of the condenser of a car to recover a portion of the kinetic energy of wind passing through the condenser's crisscrossed bars. A portion of this wind is caused by wind existing outside the car, and the main portion is caused by the kinetic energy originating from the car movement. In the absence of the wind turbine, the wind passing through the condenser's crisscrossed bars hits the middle part of the car's chassis and loses its energy. Thus, not only the wind turbine uses a portion of the kinetic energy losses of the car to produce electricity but also, since it has been embedded at the back of the condenser, it has no impact on the aerodynamic coefficient of the car, i.e., it does not produce any extra resistive force. When the car is parked, and there is no kinetic energy resulting from the car movement, a small flow of wind available outside the car is converted into electricity stored in the car's battery. To realize the proposed scheme, a 100-W wind turbine, a permanent-magnet synchronous generator coupled to the turbine, and a novel built hybrid power generation system combining the wind-driven generator's output power with that of the car's battery have been embedded in an EV having a total weight of 1855 kg. Experimental measurements conducted under realistic operation of the EV are given that prove the traveling range of the EV and the power efficiency of the EV's power supply are enhanced by, 6.4 km and 0.2% respectively, by recovering only a portion of the kinetic energy losses of the EV. These two benefits also prove the novelty and contributions of this work in successfully recovering a portion of the kinetic energy losses of a car by using a small wind turbine embedded in the car. | Possibility of Utilizing Wind Turbine to Recover a Portion of the Kinetic Energy Losses of a Car | Kinetic energy losses of cars;energy loss recovering;wind energy;"cars battery" | Automobiles;Batteries;Wind turbines;Kinetic energy;Voltage control;Wind energy;Inverters
This paper proposes a coordinated multilayer control strategy for the energy management (EM) of grid-connected ac microgrids. The strategy predicts the customer's load demand and the photovoltaics (PV) power generation for a day-ahead EM. It utilizes the PV power generations and the bidirectional energy transactions from electric vehicles and battery storage to provide a combined response for load support. The system also predicts any uncertainties in customers demand and power generations and implements day-ahead precautionary measures to tackle that uncertainty. Two different prediction strategies are used, autoregressive moving average and artificial neural networks, and their performances for a day-ahead EM are investigated. The reference power from the tertiary layer EM is sent to the local controllers for power regulation at the inverter level. Additionally, the varying power output reference obtained from a day-ahead EM is classified into the slow, medium, and fast variations. The performance of the local controller employed in the interfacing grid-connected three-phase inverter is tested during the above-mentioned power reference variations. The total harmonic distortion incorporating a moving window technique is calculated for the ac output current during each class of power variations over a day. | Coordinated Multilayer Control for Energy Management of Grid-Connected AC Microgrids | AC microgrids (MGs);coordinated control;energy management (EM);inverter-interfaced microgrids;multilayer control;prediction techniques | Energy management;Microgrids;Power generation;Inverters;Voltage control;Uncertainty;Power demand
This letter proposes a novel nine-level T-type packed U-cell inverter, which consists of one T-type neutral point clamped leg, one half-bridge, two switches, and two identical dc sources. The single-carrier modulation scheme can easily produce the corresponding switching sequences, which makes the T-type leg switching under high frequency and other switches operating under low frequency. To further improve the operational efficiency, the T-type leg can be constructed by using silicon carbide (SiC) devices for withstanding the necessary high-frequency switching. The experimental results verified the performance of the proposed topology. | A Nine-Level T-Type Packed U-Cell Inverter | Nine-level converter;packed U-cell inverter;single-carrier modulation;silicon carbide (SiC) switch | Inverters;Switches;Topology;Modulation;Legged locomotion;High frequency;Capacitors
The conventional single-phase multilevel current source inverters suffer from the high count of switches for increasing the levels. Therefore, how to generate more levels with reduced-count of switches is attractive. In this paper, a programmable single-phase current source inverter is presented. It can achieve the programmable level output with only five switches. Different from the existing single-phase reduced-count multilevel inverters, it has the advantages of a simple structure and programmable level output. Finally, the simulation and experimental tests are carried out. And, the experimental results verify the effectiveness of the proposed programmable multilevel inverter. | A Programmable Single-Phase Multilevel Current Source Inverter | Current source inverter;single-phase inverter;multilevel inverter | Topology;Inverters;Inductors;Modulation;Capacitors;Inductance;Licenses
During the design of the conventional current controller for a grid-connected inverter with LCL filter, the parameter mismatches and disturbances are generally neglected, which may seriously affect the control performance, even result in instability. In order to improve the ability of disturbance rejection and ensure a desired control performance, this paper proposes an Adaptive PID (APID) controller with the self-learning ability based on the Disturbance Observer (DOB). First, the full state-feedback and state observer are utilized to achieve active damping and eliminate the effect of computational delay. Then, aiming to estimate and compensate the lumped disturbance, a DOB is designed. Beneficial from DOB, the steady-state performance is almost not affected by model uncertainties and unmodeled dynamics, however, the transient performance is still deteriorated inevitably due to the limitation of DOB. Thus, an online adaptive method using APID is finally proposed to further improve grid-injected current dynamics. The control parameters can be automatically adjusted in real time by adaptive learning rule, which significantly improves the system robustness and the control performance. Simulation and experiments are provided to demonstrate the effectiveness of the proposed strategy. | Disturbance Observer-Based Adaptive Current Control With Self-Learning Ability to Improve the Grid-Injected Current for <inline-formula> <tex-math notation="LaTeX">$LCL$ </tex-math></inline-formula>-Filtered Grid-Connected Inverter | Adaptive PID controller;disturbance observer;full state-feedback;LCL filter;state observer | Inverters;Uncertainty;Observers;Control systems;Transient analysis;Damping;Delays
This paper introduces a novel control system with maximum power point tracker (MPPT) for the photovoltaic system with grid integration. Hybrid adaptive neuro-fuzzy inference system (ANFIS) and artificial bee colony (ABC) algorithm employed to optimize the membership function. Hence, for minimizing the root mean square error (RMSE), this controls the SEPIC-based MPPT algorithm to achieve rapid PV power tracking. The system performance is improved by fuzzy logic control (FLC), which generates the switching signal to the power switches of the inverter. A dSPACE (DS1104) control board employed for experimental validation of MPPT and inverter control strategies. The novelty of the proposed hybrid MPPT controller is the optimal tuning of ANFIS membership function with the ABC algorithm and been neither discussed before for PV power applications. The experimental responses completely validate the reliability of the PV grid integration with anti-islanding protection. The recentness of this research work is PV MPPT functioning using the hybrid ANFIS-ABC-based algorithm, been not described practically by any researchers in the past works. | A Hybrid ANFIS-ABC Based MPPT Controller for PV System With Anti-Islanding Grid Protection: Experimental Realization | ANFIS-ABC;dSPACE;fuzzy logic controller;MPPT;photovoltaic;SEPIC | Maximum power point trackers;Inverters;Fuzzy logic;Meteorology;Control systems;Artificial neural networks;Particle swarm optimization
Reliable operation of multichannel power electronic converters in a large pumped storage power plant (PSPP) is a main concern among policymakers and/or hydropower project developers. This paper aims to design a two-stage protection circuit operation strategy for a large-rated doubly fed induction machine (DFIM) employed for variable-speed PSPPs. This paper initially studies the dynamic behavior of DFIM under symmetrical short-circuit faults in both the 400-kV power system and at stator terminal of the generating unit. Based on the fault analysis, a two-stage protection circuit (dc-link braking chopper circuit and crowbar protection circuit) operation strategy is designed in consideration of practical limitations. The designed operation strategy ensures the continuous operation of large-rated DFIM under marginal grid disturbances. To investigate the effective operation of a two-stage protection circuit, a 250-MW DFIM with multichannel power converters is implemented in MATLAB/Simulink tool. An experimental test is carried in a 2.2-kW DFIM laboratory prototype. | Two-Stage Protection Circuit for a Multichanneled Power Electronic Converter Fed Large Asynchronous Hydrogenerating Unit | Doubly fed induction machine (DFIM);pumped storage power plant (PSPP);two-stage protection;voltage source inverter | Rotors;Power electronics;Power system stability;Choppers (circuits);Reactive power;Power quality;Power generation
This article proposes a new fault-tolerant control strategy based on finite-control-set model predictive control (FCS-MPC) for interior permanent-magnet synchronous motor (IPMSM) drives under open-circuit faults, including single-phase and double-phase faults. In particular, the double-phase fault will cause a big disturbance to the performance of the motor, but there is no research focused on it with FCS-MPC. The key of this method is that a z subspace orthogonal to the fundamental space is proposed to reduce the total current harmonic distortions under the single-phase fault. And the distributions of space voltage vectors under a double-phase fault are established to realize the fault-tolerant operation. On the other hand, most of the research is focused on the fault-tolerant control of $\text{i}_{d}= 0$, which is not suitable for the IPMSM, due to the ignorance of the reluctance torque. Hence, the proposed strategy is extended into the maximum torque per ampere operation by virtual signal injection, then the amplitudes of phase currents can be reduced and the efficiency of the system can be improved under fault conditions. Compared with the existing fault-tolerant control schemes, the proposed strategy can realize the fault-tolerant operation under open-circuit faults with faster control response and higher operation efficiency, which has been validated by experimental results. | FCS-MPC-Based Fault-Tolerant Control of Five-Phase IPMSM for MTPA Operation | Fault tolerant;finite control set;maximum torque per ampere (MPTA);model predictive control;virtual signal injection control (VSIC) | Fault tolerance;Fault tolerant systems;Switches;Harmonic analysis;Induction motors;Circuit faults;Inverters
This paper introduces a new design approach to mitigate the effect of parasitic capacitances and achieve high performance in large air-gap capacitive wireless power transfer (WPT) systems for electric vehicle (EV) charging. In a capacitive WPT system for EVs, the vehicle chassis and roadway introduce multiple parasitic capacitances that can overwhelm the coupling capacitance and severely degrade power transfer and efficiency. The proposed approach addresses this challenge by employing split-inductor matching networks, which allow the complex network of parasitic capacitances to be simplified into an equivalent four-capacitance model. The shunt capacitances of this model are directly utilized as the matching network capacitors, hence, absorbing the parasitic capacitances and eliminating the need for discrete high-voltage capacitors. A systematic procedure is developed to accurately measure the equivalent capacitances of the model, enabling the system's performance to be reliably predicted. The proposed approach is used to design two 6.78-MHz 12-cm air-gap prototype capacitive WPT systems with capacitor-free matching networks. The first system transfers up to 590 W using 150-cm<sup>2</sup> square coupling plates and achieves an efficiency of 88.4%. The second prototype system transfers up to 1217 W using 118-cm<sup>2</sup> circular coupling plates, achieving a power transfer density of 51.6 kW/m<sup>2</sup>. The measured output power profiles of the two systems match well with their predicted counterparts, validating the proposed design approach. | A New Design Approach to Mitigating the Effect of Parasitics in Capacitive Wireless Power Transfer Systems for Electric Vehicle Charging | Capacitive wireless power transfer (WPT);capacitor-free matching network;electric vehicle (EV) charging;high efficiency;high power transfer density;parasitic capacitances;split-inductor matching network | Capacitance;Couplings;Electric vehicle charging;Inverters;Air gaps;Capacitors;Rectifiers
As burgeoning hardware security primitive, physical unclonable function (PUF) has aroused the interest of solid-state circuit community on its efficient integration into security-critical applications. This paper presents an energy efficient implementation of classic arbiter PUF design. Current-starved (CS) inverters are inserted at the inputs of each multiplexer cell to reduce the skew and widen the distribution of the delay difference between two symmetric daisy-chained delay paths selectable by the input challenge. The CS-inverters are biased at the zero temperature coefficient (ZTC) point, making the accumulated delays of the two identical paths insensitive to temperature variations. A symmetric two RS latches based arbiter is proposed to overcome the asymmetric input and clock to the output propagation delay of D flip-flop and the metastability problem of RS latch arbiter. By limiting the drain currents of CS-inverters to achieve ZTC, the power consumption of the proposed PUF is also reduced substantially. The performance of the proposed PUF design has been successfully validated by the responses measured from prototype chips fabricated in standard 65 nm CMOS process. The fabricated chips feature a compact silicon area of 3838 μm<sup>2</sup> and low energy consumption of 2.74 pJ per bit at 25 Mbps, with measured uniqueness of 46.8% and native bit error rate (BER) of 0.8%. It is worst-case BER is less than 10.46% measured over an extended ~7× temperature range and ~5× supply voltage range. These physically measured figures of merit have outperformed previously reported measurements of strong PUFs with similar linear additive delay architecture. | An Energy-Efficient Current-Starved Inverter Based Strong Physical Unclonable Function With Enhanced Temperature Stability | Strong physical unclonable function;lightweight authentication;low power consumption;current-starved inverter | Delays;Inverters;Bit error rate;Temperature distribution;Temperature measurement;Reliability
A high-efficiency power conversion system to drive high-density plasma is proposed for plasma CO2 reforming (PCR). For high durability, the system is designed for inductively coupled plasma (ICP) without performance degradation. The proposed system consists of a novel control method and a 10 kW 4 MHz switching inverter to obtain a high-induced electromotive force that is necessary to generate and maintain ICP. The proposed control method quickly tracks the resonance frequency of plasma impedance with high-frequency resolution, which guarantees zero-voltage switching operation and power supply under highly variable plasma impedance. Moreover, the inverter is designed to be suitable for high-power high-frequency switching operation, consisting of SiC-mosfets and gate driver circuits with a negative turn-off voltage. Owing to the proposed system, plasma with much higher density than that of conventional plasma generators can be safely driven. A prototype system is presented to demonstrate the proposed operation, and the technical feasibility of PCR is verified. The proposed control can also be widely utilized for various high-frequency switching inverters that operate in variable load impedance. | SiC-Based 4 MHz 10 kW ZVS Inverter With Fast Resonance Frequency Tracking Control for High-Density Plasma Generators | High-density plasma;high-frequency high-power inverter;high-frequency zero-voltage switching (ZVS) inverter;inductively coupled plasma (ICP);resonance frequency tracking;variable impedance | Plasmas;Inverters;Lead;RLC circuits;Impedance;Zero voltage switching;Generators
Hybrid cascaded-parallel microgrid is becoming a new emerging structure to integrate multiple low-voltage power sources. This paper presents a unified distributed control strategy to implement power sharing control in hybrid cascaded-parallel microgrid under both resistive-inductive (RL) and resistive-capacitive (RC) load, where a sign function is introduced to automatically match load characteristic. Active power and reactive power regulators without frequency drop are developed, and low bandwidth communication network is employed to support power management and improve system redundancy. Furthermore, small signal model of hybrid cascaded-parallel microgrid with RL load and RC load is established. Also, small signal stability and dynamic performance of the proposed distributed control strategy is investigated. Simulation results show that the unified distributed control strategy is able to implement desirable power sharing under different load types with superior control performance. Also, the proposed control strategy is able to improve system redundancy and support plug-and-play operation of microgrid. | A Unified Distributed Control Strategy for Hybrid Cascaded-Parallel Microgrid | Hybrid cascaded-parallel microgrid;distributed control;power sharing;low band width communication | Microgrids;Decentralized control;Power control;Communication networks;Inverters;Hybrid power systems;Frequency control
This paper presents a new application of the smooth variable structure filter (SVSF) in the direct power control (DPC) scheme to estimate the instantaneous feedback power and negative-sequence (NS) currents. This filter reduces the number of required sensors from six sensors to only two sensors. Moreover, it reduces the noise effect on the estimated parameters. The paper also develops and utilizes an advanced exponential sliding mode control (SMC) to improve the dynamic and steady-state performance of the control scheme. The DPC scheme is utilized to control the injected power of the distributed generation system to the power grid (distribution system) in a grid-connected mode. The presented concept of the direct power scheme is modified to cover the injected power to the unbalanced power grid as well. In this case, the NS current is estimated and its detrimental impact on the injected power is well mitigated. To prove the meritorious performance of this presented control scheme, the utilized filter is compared to Kalman filter, and virtual-flux technique for power estimation. Moreover, the developed exponential SMC is also compared to the adaptive SMC, power-rate SMC, and proportional-integral controllers. The overall performance of the suggested control scheme along with the presented recursive filter is verified using simulation results for the entire power grid in a grid-connected mode. The applications presented in this paper highlight the advantage of using the newly developed filter, SVSF, to accurately estimate some parameters in power systems and consequently reduce the number of required sensors (measuring devices). | Recursive Smooth Variable Structure Filter for Estimation Processes in Direct Power Control Scheme Under Balanced and Unbalanced Power Grid | Advanced exponential sliding mode control (SMC);direct power control (DPC);distributed generation system (DGS);estimation;grid-connected mode;smooth variable structure filter (SVSF) | Power grids;Inverters;Voltage control;Support vector machines;Estimation;Power control;Sensors
This paper presents a methodology for evaluating the techo-economic feasibility of mixed AC and DC distribution network to replace the existing AC distribution network with large-scale integration of photovoltaic energy sources. Economic dispatch of mixed AC/DC system is formulated in the presence of power electronic transformer (PET) for the flexible control of AC and DC power flows while maintaining the reliability constraints in terms of bus voltage, branch current carrying capacity, and the efficient operation of power electronic converters. Furthermore, the configuration of the PET and power losses of converters with a changing operation efficiency is incorporated into the optimal dispatch problem to assess the energy savings provided by the AC/DC power network. Two objectives for minimizing the operating cost and total power losses are also considered in the formulated economic dispatch. To obtain the Pareto-optimal solutions of this reliability constrained multi-objective optimization problem, the non-dominated sorting genetic algorithm-II (NSGA-II) associated with the interior-point method are applied in the proposed two-stage optimal algorithm to solve the optimization for PET configuration and operation. The method has been tested on the IEEE 33-bus radial distribution system with excessive PV installation and updated PETs. In comparison with the optimal dispatch of existing AC power distribution system, the joint optimization of PET AC/DC ports and PV inverters improves the flexibility of power flow control for both AC and DC networks and thus minimizing the PV curtailment and total operating cost. | Techno-Economic Evaluation of Mixed AC and DC Power Distribution Network for Integrating Large-Scale Photovoltaic Power Generation | Photovoltaic power integration;mixed AC and DC distribution network;power electronic transformer;security constrained economic dispatch | Economics;Inverters;Load flow;Reliability;Optimization
A sliding-mode scheme using only a single current regulator for both speed and flux-weakening control has been proposed for permanent magnet synchronous motor. The scheme is simple and can effectively resolve problems faced by conventional flux-weakening control with dual current regulation loops. However, with only a single current regulator, the scheme still needs an additional mechanism for either maximizing electromagnetic torque or optimizing efficiency. As for reinforcing its immunity and robustness towards changing operating conditions, sliding-mode speed control complemented by an equivalent load-torque observer during flux-weakening has been proposed and designed accordingly. Effectiveness of the eventual scheme, in terms of widening load capacity or improving light-load efficiency of the motor, has been verified in simulations and experiments. | Sliding-Mode Flux-Weakening Control With Only Single Current Regulator for Permanent Magnet Synchronous Motor | Permanent magnet synchronous motor;flux-weakening control;sliding-mode control;single current regulator | Regulators;Permanent magnet motors;Torque;Synchronous motors;Stators;Inverters;Electromagnetics
Wireless dynamic charging (WDC) of electric vehicles (EVs) is a new initiative aimed to increase EV uptake. However, pulsating output power along the driving direction is a major problem with this technology. Moreover, in order to deliver enough driving power for EVs, WDC systems must operate at high power. This article proposes a WDC system that has the capability of providing a low pulsating and high output power to EVs. The proposed WDC utilizes multiple primary windings that guarantee a homogeneous mutual magnetic flux for the receiver along the driving direction. This results in a constant induced voltage across the receiver, and hence, constant output power to charge the EV battery. High output power is realized by using multiple transmitter windings, which have been arranged in a novel winding method. The structure layout of the proposed WDC, including ferrite cores, windings, and resonant tanks, is presented. Furthermore, a theoretical analysis is conducted to determine the conditions of each winding's current phase and amplitude for achieving constant output power. The crossing mutual inductances between the different transmitter's phases are compensated by adding small capacitors in series with each transmitter winding. An optimization analysis using Maxwell 3-D simulation for both transmitter and receiver is carried out to achieve the highest coupling factor by using minimum ferrite material. The effectiveness of the proposed system is analytically demonstrated and experimentally verified using a 3-kW laboratory prototype. Finally, the performance of the proposed method is compared with similar systems presented in the literature. The comparison shows that the proposed system has the advantages of using simple control, it also eliminates communications between the primary and secondary side and delivers a normalized power of 2.25, which is 125% higher compared to conventional single-phase systems. | A High-Power Multiphase Wireless Dynamic Charging System With Low Output Power Pulsation for Electric Vehicles | Constant output power;dynamic wireless charging inductive power transfer (IPT);electric vehicle (EV) battery charger | Transmitters;Power generation;Receivers;Inverters;Coils;Windings;Couplings
Full time-domain analysis of the impact of third-harmonic injection (THI) on the output phase voltage waveform of a two-level voltage source inverter is presented, and the total harmonic distortion (THD) performance of different pulsewidth modulation (PWM) methods is provided. Two well-known third harmonic injection PWM (THIPWM) schemes are adopted from the literature: THIPWM6 and THIPWM4, where the THI amplitude is one-sixth and one-fourth the amplitude of the sine-wave, respectively. In this article, three analysis-derived developments are provided. Global optimal THIPWM ensures minimum THD in all linear region, unlike other THIPWM schemes. A unique THI-level is selected for each modulation index from the proposed curve or the compacted lookup table. The best suboptimal THIPWM method is provided that employs a linear injection applied over the linear modulation. To achieve better THD performance and to satisfy different operation criteria, several suboptimal THIPWM methods are proposed. Comparisons between these schemes must define performance indices, and this is carried out using various objective functions, such as the sum of squared error and area under the curve. The impact on extending the linear region is also presented. This study examines when THIPWM is useful and which injection level is best. Experimental verifications support the presented analysis. | Minimizing Total Harmonic Distortion of a Two-Level Voltage Source Inverter Using Optimal Third Harmonic Injection | Power conversion harmonics;pulsewidth modulation inverters;total harmonic distortion | Harmonic analysis;Pulse width modulation;Switches;Frequency modulation;Mathematical model;Inverters
This article proposes a double-line-frequency current ripple (DLFCR) reduction strategy for the photovoltaic microinverter. A power predictive scheme is established according to the output power mathematical model of the prestage full-bridge dc-dc converter (PFDDC), which is the basis of the proposed DLFCR reduction strategy. The control effect is analyzed with considering parameter estimation error, and the analysis results show that the proposed strategy has good dynamic performance and robust performance. The small-signal model of the PFDDC has been established to design the voltage-loop parameters. The bandwidth of the system controlled by the power predictive scheme is large, which can effectively reduce the design complexity because no parameter is needed to design for power prediction. Experimental verifications are presented to verify the analysis. | DLFCR Reduction Based on Power Predictive Scheme for Full-Bridge Photovoltaic Microinverter | Current prediction;double-line-frequency current ripple (DLFCR) reduction;power prediction;photovoltaic (PV) microinverter;robust performance | Switches;Capacitors;Topology;Bandwidth;Inverters;Power harmonic filters;Mathematical model
To suppress the common-mode voltage (CMV) and reduce the current total harmonic distortions (THDs) and ripples of two-level voltage source inverters (2L-VSIs), a hybrid voltage vector (VV) preselection-based model predictive control (MPC) strategy is proposed in this article. Six synthesized VVs (SVVs) are first defined based on the six nonzero VVs of the 2L-VSIs and a new SVV preselection strategy is proposed to reduce the CMV spikes caused by the dead time effects. Then, by dividing the three-phase current plane into seven sectors with an asymmetric hysteresis, a hybrid-VV preselection-based MPC strategy is finally proposed by considering the one step delay effects to completely remove the CMV spikes. Moreover, to further improve the parameter robustness of the proposed method, a control error compensation algorithm is also designed in this article. Simulation and experimental results show that the proposed hybrid-VV preselection-based MPC strategy can not only completely restrict the CMV within ±udc/6, but also reduce the current THDs and ripples significantly. Additionally, the influences of the parameter variation on the proposed method are also reduced obviously. | Hybrid Voltage Vector Preselection-Based Model Predictive Control for Two-Level Voltage Source Inverters to Reduce the Common-Mode Voltage | Common-mode voltage (CMV);dead time;model predictive control (MPC);one step delay;two-level voltage source inverters (2L-VSIs) | Voltage control;Cost function;Predictive control;Inverters;Hysteresis;Renewable energy sources;Hardware
An active method for detection of islanded operation in a microgrid integrated with one or more inverters operating in parallel is proposed in this article. The method identifies the islanded mode by introducing a predefined pattern of small periodic step changes in the active power injected. Islanding is said to have occurred if the ratio of d-axis component of voltage at the point of common coupling (PCC) and d-axis current injected into the PCC remains constant over a complete cycle of the injected pattern. The method offers zero nondetection zone (NDZ). This article presents a detailed model-based derivation of the approach to islanding detection. Parametric studies are discussed to illustrate the working of the proposed approach. The case of multiple inverters is then presented, where the use of GPS signals has been proposed for time synchronization of the injected pattern. Simulation studies are presented to clarify the working of the scheme, for a single inverter case and for two inverters connected to a common grid. Finally, the proposed approach is also demonstrated experimentally for single inverter and two inverters case, with GPS signals used for time synchronization. | An Active Islanding Detection Strategy With Zero Nondetection Zone for Operation in Single and Multiple Inverter Mode Using GPS Synchronized Pattern | Active methods;active power variation;GPS;grid-tie inverter;islanding operation;pattern detection | Inverters;Impedance;Global Positioning System;Islanding;Synchronization;Reactive power;Threshold voltage
A fault-tolerant permanent magnet synchronous motor drive is proposed in this article. The strategy is based on finite-control-set model-predictive control that is easy to implement and replaces the conventional proportional-integral controllers and pulsewidth modulators. A three-phase four-wire converter topology is used, which connects the neutral of the motor to the middle of the dc link in a capacitive divider. The main contribution of the proposed strategy relies on the fact that no reconfigurations or modifications of the converter topology and the controller strategy are required from normal operation to postfault operation. As a result, the transition from healthy to faulty state is smooth and not noticeable in the torque waveform. In addition, a simple fault detection method is derived by using the predicted variables. Experimental results, obtained from a laboratory prototype, validate the practical feasibility of the proposed strategy and show a pulsation-free torque on fault operation. | Finite-Control-Set MPC for Open-Phase Fault-Tolerant Control of PM Synchronous Motor Drives | Fault tolerance;finite-control-set model-predictive control (FCS-MPC);permanent magnet synchronous motor (PMSM) | Torque;Topology;Switches;Inverters;Synchronous motors;Permanent magnet motors;Circuit faults
Energy storage units (such as battery or ultracapacitor) can help to reduce the power fluctuation in the impedance source network converter applications such as the photovoltaic (PV) and fuel cells systems. Due to the unknown dynamic characteristics of the energy stored impedance network, the unexpected oscillation and inrush currents in dynamic process might threaten the storage device safety. In this article, an energy stored quasi-Z-source converter with the battery is modeled and analyzed including the transient capacitor current. The impact of the network internal resonance on the battery current control loop is mathematically explored. The resulted conflict between the zero steady-state error and bandwidth requirement is revealed. That yields the sacrifice and limitation of the closed-loop dynamic performance in the conventional methods. An active damping technique is then proposed to ensure the extended bandwidth and better dynamic performances under different state of charge (SOC) occasions. The theoretical analysis and performance are both verified by the simulations and experiments. | Research on the Dynamic Characteristics and Regulation Method of the Energy Stored Quasi-Z-Source Inverter System | Bandwidth;battery;impedance source network converters;state-feedback | Batteries;Impedance;Current control;Capacitors;Bandwidth;Steady-state
The interest in multiphase machines for high power and reliable drives has been growing, and many control algorithms have been proposed to improve their torque performance. This article presents a new approach to the modeling of a multi three-phase drive, aiming at the minimization of the torque ripple introduced by the pulsewidth modulation (PWM) voltage excitation, by the shift of carrier phase angles among different three-phase inverters. The underlying idea is to use standard three-phase converters feeding the individual segment and to apply a phase shift between the PWM carriers. For the torque ripple analyzed in this article, only the interaction between the armature field, resulting from the PWM voltage excitation, and the fundamental component of the permanent-magnet field is considered. The proposed carrier phase-shift angles are obtained for a case study of a sectored triple three-phase synchronous permanent-magnet machine. Analytical, numerical and finite-element analysis results are presented to explain how the carrier shift angles affect the current and torque ripple. Finally, experimental results are presented to validate the model and the control algorithm. | Torque Ripple Reduction in Sectored Multi Three-Phase Machines Based on PWM Carrier Phase Shift | Analytical models;multiphase drives;machine vector control;permanent-magnet machines;pulsewidth modulation (PWM);torque control | Pulse width modulation;Torque measurement;Harmonic analysis;Windings;Torque;Indexes;Aerospace electronics
High voltage gain using a mutually coupled inductor network is quite popular in recent years for Z source converters. To achieve high gain, reduced number of components used is a prime challenge to improve efficiency and reduce the cost and size. In the coupled inductor network, the energy stored is twofold, hence, the effective number of components is reduced. Moreover, the boosting factor is also governed by the number of turns which again helps in reducing the number of components. In general, coupled inductor network is based on two winding transformers. However, to increase the effective number of turns, an autotransformer principle may be used where turns ratio is increased by one as compared to two winding transformers. Therefore, in this article, a coupled inductor network is proposed which is based on the autotransformer concept. The proposed converter is called as quasi-mutually coupled active impedance source converter. The proposed converter has a continuous input current which is helpful in reducing the current stress on the source. The operation, steady-state analysis and its comparison with the existing topology are discussed. Moreover, the developed topology is extended for hybrid topology. Furthermore, the converter is validated using experiment to prove its feasibility. | High Gain Quasi-Mutually Coupled Active Impedance Source Converter Utilizing Reduced Components Count | Auto-transformer;boost;continuous input current;mutual coupling | Inductors;Inverters;Capacitors;Topology;Switches;Stress;Impedance
This article proposes a novel continuous pulsewidth modulation (CPWM) method to reduce dc-link current harmonics in voltage source inverters over wide range of load power factor. This modulation method contributes to a current stress reduction of dc-link smoothing capacitor and a suppression of its temperature rise. Furthermore, high-cost digital hardware, such as a field-programmable gate array, is not necessary because this modulation is implemented with only one carrier. The dc-link current harmonics are reduced by shifting voltage references in every half control period to reduce a fluctuation of the dc-link current around its average value. Experimental results confirm that the application of the proposed CPWM reduces the dc-link current harmonics by 24.2% at most and lowers an equilibrium capacitor temperature by 6.0 °C compared to the conventional CPWM. | Current Stress Reduction for DC-Link Capacitors of Three-Phase VSI With Carrier-Based Continuous PWM | Continuous pulsewidth modulation (CPWM);dc-link capacitor;inverter dc-link current harmonics;two-level voltage source inverter (VSI) | Harmonic analysis;Capacitors;Logic gates;Voltage control;Inverters;Pulse width modulation;Reactive power
In this paper, a nontoxic and environmentally friendly water-driven (WD) route to prepare InZnO thin films with various molar ratio of In and Zn has been reported. The formation mechanisms and physical properties of InZnO thin films as a function of element molar ratio are investigated by various characterization techniques. By comparing the performance of InZnO/SiO<sub>2</sub> thin-film transistors (TFTs) at different element molar ratio, the results indicate that the molar ratio of 2:1 (In:Zn) is the optimal choice. Based on the optimal molar ratio, fully WD InZnO/HfO<sub>x</sub> TFT is fabricated and the excellent electrical properties are obtained at a low operating voltage of 5 V, including a higher field-effect mobility of 9.1 cm<sup>2</sup>V<sup>-1</sup>s<sup>-1</sup>, a larger ON-/OFF-state current ratio of 1.5×10<sup>7</sup>, a smaller subthreshold swing of 0.09 V/dec, and a smaller threshold voltage shift of 0.44 V after 5400-s bias stressing, separately. Finally, to further validate the feasibility of InZnO TFTs in complex logic circuits, an inverter is assembled based on the InZnO/HfO<sub>x</sub> TFT, exhibiting a high gain of 8.8. More importantly, the excellent properties of InZnO/HfO<sub>x</sub> TFT are achieved at a low-voltage stage, which stands for the great application prospects of WD TFTs in low-cost and excellent performance electronic devices. | Eco-Friendly Fully Water-Driven Metal–Oxide Thin Films and Their Applications in Transistors and Logic Circuits | Inverter;InZnO thin films;molar ratio;thin-film transistors (TFTs);water-driven (WD) routine | Thin film transistors;Hafnium oxide;Logic gates;Zinc;Performance evaluation;Thermal stability;Solvents
In this brief, a new switched capacitor based multilevel inverter topology is proposed. The proposed topology generates seven level (7L) output voltage using a single dc voltage source along with two floating capacitors. The output voltage of the proposed topology is three-times higher than the input voltage (i.e., gain factor of <inline-formula> <tex-math notation="LaTeX">$\text{V}_{\mathrm{ in}}$ </tex-math></inline-formula>: <inline-formula> <tex-math notation="LaTeX">$\text{V}_{\mathrm{ out}} = 1:3$ </tex-math></inline-formula>) along with self-voltage balancing of capacitors. The proposed seven level triple voltage gain boost inverter (7L-3GBI) inherently generates a bipolar waveform without backend H-bridge that reduces the total standing voltage of the topology. The practicability of the proposed topology has been demonstrated by having a quantitative and cost comparison with similar topologies. Furthermore, the workability of the proposed 7L topology has been validated through different results taken from a prototype laboratory setup. | A New Switched Capacitor 7L Inverter With Triple Voltage Gain and Low Voltage Stress | Multilevel inverter;single source inverter;boost inverter;seven-level (7L);switched capacitor | Topology;Capacitors;Switches;Inverters;Stress;Boosting;Power generation
Evaluation of thermal and electrical characteristics of a 13.8 kV rotating machine stress grading system shows that a reduced length of conductive armor tape (CAT) from the slot exit reduces the electric field and temperature rise under pulsed voltage. Although, the electric field in stress grading tape (SGT) increased slightly, with a shorter length of CAT during the rise time of the pulse voltage, it decreased during the DC portion of the pulse voltage. The temperature profile of the stress grading system under pulsed voltage at room, elevated room, and near typical operating temperatures are measured and simulated for several CAT lengths; results show lower temperatures for shorter CAT length. The partial discharge inception voltage is unchanged for shorter CAT lengths. A lower temperature rise is desirable as this leads to a longer life in the absence of partial discharges. | Modified stress grading system for a 13.8 kV inverter-fed rotating machine | conductive armor tape length;electric field distribution;temperature profile;stress grading system;stress grading tape | Cats;Temperature measurement;Stress;Electric fields;Voltage measurement;Length measurement;Current measurement
This article proposes a new single-phase three-level dual-buck inverter. The topology is derived from a simplified neutral-point clamped inverter that includes fewer active switches. The advantages of the proposed inverter are no shoot-through worries and no reverse recovery issue of the body diode of the power metal-oxide-semiconductor field-effect transistor compared with the conventional inverter; therefore, a high-reliability inverter can be achieved. The operation modes and pulsewidth modulation technique are analyzed in detail. Additionally, a switching scheme is proposed to balance and reduce the direct-current-link capacitance. A 1.4-kW prototype was built and tested to validate the theoretical analysis of the proposed converter. | A Novel Single-Phase Three-Level Dual-Buck Inverter |  | Inverters;Capacitors;Switches;Semiconductor diodes;Inductors;MOSFET;Modulation
This article proposes a general mathematical solution for a selective harmonic elimination (SHE) technique. The proposed procedure is valid for both symmetrical and unsymmetrical multilevel inverter (MI!) inverter configurations with a wide range of modulation indexes (mi). The proposed procedure eliminates the targeted number of harmonics “l” for switching angles NS = 2<sup>l</sup> regardless to the MLI output waveform levels. The proposed procedure receives the values and ratios of the dc sources, and then, it calculates the NS values to generate a suitable set of harmonic equations. !n this proposed algorithm, the nonlinear transcendental harmonic equations were transformed into a linear system of equations (AX = B); the resulting equations can be solved online easily by formulating matrix A and matrix B and then multiplying the inversion of matrix A by matrix B. !t has been found that only the last element in matrix B needs to be updated for each change in the modulation index or in the ac output fundamental component, resulting in reduced computation time. The proposed technique generates the switching angles α<sub>1</sub>, α<sub>2</sub>, . . . ,α<sub>k</sub> based on a preset objective functions. The simulation and experimental results in some selected cases are provided to validate the proposed algorithms. | General Mathematical Solution for Selective Harmonic Elimination | Multilevel inverters (MLIs);selective harmonic elimination (SHE);total harmonic distortion (THD) | Harmonic analysis;Switches;Mathematical model;Power harmonic filters;Inverters;Modulation;Equations
Due to the influence of current sampling and current reconstruction deviation, non-linearity of the inverters and parameter variation of the motors, DC offset component and high-order harmonic components exist in flux model, which makes the estimation of traditional rotor flux observer inaccurate and even divergent. In this paper, a rotor flux observer of permanent magnet synchronous motors (PMSM) with adaptive flux compensation is proposed. The DC offset component and the high-order harmonic components with the flux integrator observer can be eliminated by fed them back to the input of the flux integrator through PI regulator, so that the output of the flux integrator observer only contains the fundamental component, thus the rotor flux can be accurately estimated. Since the parameters of PI regulator are related with the estimated motor angular velocity, the control system has good robustness in a wide speed range. The flux observer is based on the voltage model in stationary coordinate system, so it is suitable for both surface and interior PMSMs. Moreover, the control method of the whole system has less computational complexity and fewer variables, it is easy to implement on a low-cost hardware platform. Finally, the experimental results verify that the flux observer has superior performance. | A Rotor Flux Observer of Permanent Magnet Synchronous Motors With Adaptive Flux Compensation | Adaptive compensation flux observer (ACFO);permanent magnet synchronous motor (PMSM) | Observers;Rotors;Harmonic analysis;Adaptation models;Stators;Mathematical model
The proposed three-phase boost Current Source Inverter (CSI) is equipped with Reverse-Blocking IGBTs (RB-IGBT) and the Phasor Pulse Width Modulation (PPWM) switching pattern to provide system efficiency greater than 92% and high boost ratios (V<sub>LL</sub>/V<sub>dc</sub>) up to 3.5 in a single stage. The boost CSI results in elimination of dc-dc boost converter or a step-up transformer needed in dc-ac converters operating with a dc input voltage lower than the output line-to-line voltage. In this paper, the relationship between the fundamental component of the inverter output current and the PPWM modulation index is derived and then confirmed by simulation and experimentally obtained data in both stand-alone and grid-tied modes of operation. In this work, a 2 kW, 208 V<sub>LLrms</sub>, 60 - 120 V<sub>dc</sub> RB-IGBT-based boost CSI is prototyped to explore capabilities of the grid-tied boost CSI in terms of efficiency and THD for various input dc voltage and output power levels. | An Efficient Grid-Connected Three-Phase Single-Stage Boost Current Source Inverter | Current source inverter;efficiency;grid-connected operation;reverse-blocking IGBT;single-stage boost inverter;steady-state characterization | Inverters;Switches;Space vector pulse width modulation;Inductors;Insulated gate bipolar transistors;Steady-state
A coupled inductor-based buck-boost type single phase transformerless grid connected photo voltaic inverter which has the ability to extract maximum power simultaneously from two serially connected subarrays is proposed in this article. The series connection of the two subarrays, and the buck-boost nature of the inverter result in reduction of the number of modules which are connected in series in a subarray. Further, independent operation of the two subarrays enhances the overall power extracted from the subarrays while they are experiencing significant mismatch in their operating conditions. The deployment of the coupled inductors has reduced the component count and overall size, weight, and volume of the proposed inverter. On the other hand it helps to achieve moderately high overall operating efficiency at higher power level as compared to the single inductor-based buck-boost schemes. A new inductor current control technique which is independent of the mode of operation (CCM or DCM) is adopted to control the grid current. The topological structure of the inverter, and its control technique restrict the overall leakage current related to the subarrays within the permissible limit. A 1-kW experimental setup has been fabricated and thorough experimental analysis are performed to confirm the viability of the proposed inverter. | A Coupled Inductor-Based Buck–Boost Type Grid Connected Transformerless PV Inverter Having the Ability to Control Two Subarrays Simultaneously | Buck???boost inverter;coupled inductor;difference in operating condition;grid connected inverter;maximum power point;partial shading;series connection;single phase;sub-arrays;transformerless | Inverters;Inductors;Phase transformers;Leakage currents;Integrated circuit interconnections;Current control;Complexity theory
This article addresses a single-stage bidirectional step-up inverter designed from the integration of a differential boost inverter and switched-capacitor (SC) cells. The conventional boost inverter, even being a step-up topology, presents a gain limitation due to losses, and therefore, does not fully attend the step-up specifications. The insertion of SC multiplier cells into it allows increasing its static gain without increasing the voltage stresses on its components. However, the resulting topology is nonlinear and contains a high amount of energy storage elements, which implies high-order models. In this article, static and dynamic analysis of the SC differential boost inverter is performed under different types of modulation. A generalized and reduced order equivalent circuit and a small-signal average model are proposed, as well as a static gain linearization technique that reduces the harmonic distortion of the output voltage, regulated in the closed loop by a resonant controller. This article also presents the main waveforms, equation, and a comparison between the differential boost inverter and its version with SC multiplier cells. To verify this study, a 250-W prototype of the rated power, input voltage of 60 V, switching frequency of 50 kHz, and the output voltage of 220 V is experimentally evaluated. | Switched-Capacitor Differential Boost Inverter: Design, Modeling, and Control | Differential boost inverter (DBI);gain linearization;modeling and control;switched capacitor (SC) | Switches;Inverters;Capacitors;Modulation;Topology;Voltage control;Inductors
In this paper, a dual-independent-output inverter, which consists of four power switches, one inductor, and one capacitor, is proposed for segmented-track dynamic wireless power transfer (DWPT) system. It can generate two independently controllable outputs and operate in four output states, to drive two primary tracks independently. Moreover, the voltage gain ranges of both outputs of the proposed inverter are wider than that of a voltage-fed full-bridge inverter (VFFBI). These features enable the inverter to replace conventional VFFBI with less number of power switches and higher redundancy than the existing multi-output inverters to realize on-demand driving of the same number of primary tracks so as to simplify the design and control of the system. First, the topology and operating principle of the proposed inverter are introduced, and two output voltages are analyzed. Second, load voltage in different output states are analyzed, based on which the steady-state modulation strategy, output state switching strategy, and parameters of the proposed inverter are designed. Further, the soft switching state of the proposed inverter is also analyzed. Finally, a Matlab/Simulink simulation and an experimental setup are implemented to verify the correctness of the theoretical analysis and the feasibility and superiority of the proposed inverter. | Dual-Independent-Output Inverter for Dynamic Wireless Power Transfer System | Dynamic wireless power transfer (DWPT);segmented primary track;dual-independent-output inverter;operating mode | Inverters;Switches;Topology;Legged locomotion;Wireless power transfer;Inductors
A three-winding coupled inductor, arranged as a Y-source network, has been used for voltage boosting with a standard inverter bridge and no other active switches. However, its maximum modulation and boost duty ratios are correlated with an increase of one maximum necessitating the reduction of the other. Its voltage quality and dc-bus utilization will hence deteriorate greatly at high gain. Moreover, in the presence of nonnegligible leakage, the Y-source network experiences large voltage spikes caused by unintentionally abrupt inductive current changes. Its coupling coefficient must hence be very close to unity or a snubber and always be added. To overcome these limitations, a split-Y-source inverter has been proposed, whose maximum modulation and boost duty ratios can be increased simultaneously, while using only a single-inverter bridge. It is also not burdened by inrush currents and voltage spikes and hence does not impose strict requirements on coupling and snubber. These advantages are in addition to the increased freedom of tuning two turns ratios to keep the total number of turns small, while retaining a high-voltage boost. Theoretical analyses, simulations, and experimental results have successfully verified the performance of the proposed inverter. | Magnetically Coupled High-Voltage-Boost Split <italic>Y</italic>-Source Inverter Without Leakage-Induced Voltage Spikes | Converter and inverter;high-voltage gain;impedance-source network | Inverters;Inductors;Windings;Standards;Bridge circuits;Modulation;Topology
In this paper, a self-adjusting nominal voltage based modification in the Q-V droop control has been proposed to improve the reactive power sharing amongst distributed generation sources in an islanded microgrid. This is achieved by coupling the nominal voltage calculation with the system frequency, which has an effect of driving the voltage references of all the distributed generators in such a manner so as to improve the network-wide reactive power sharing. An appreciable improvement in reactive power sharing is achieved by using adaptive nominal voltage as compared to fixed nominal voltage. The proposed method neither depends on data exchange among sources nor does it need feeder impedance information. In addition, it is able to improve the sharing in cases of loads located locally or at a distance. The improvement in reactive power sharing does not compromise on voltage magnitude. The viability of the controller has been confirmed from detailed simulation studies and experimental validation on a laboratory prototype. | A Self-Adjusting Droop Control Strategy to Improve Reactive Power Sharing in Islanded Microgrid | Adaptive droop;microgrid control;reactive power control;reactive power sharing | Inverters;Reactive power;Voltage control;Microgrids;Impedance;Load modeling;Frequency control
This article studies the benefits of the virtual-ground (VG) connection for single-phase transformerless grid-tied inverters, which is used to mitigate the leakage-ground currents (LGCs) issue. This article also proposes common-mode and differential-mode models of single-phase inverters connected to the grid through an $LCL$ output filter, which are used as a theoretical support. It is shown that LGCs are simply common-mode currents (CMCs) circulating through the ground path, which represents a contribution in the development of an approach to find solutions in general scenarios. In most of the cases, these currents are produced by the existence of common-mode voltages (CMVs), which find a way through the ground path established after the stray capacitances in the terminals of, for instance, photovoltaic (PV) panels. To prove the advantages of the proposed interconnection and for analysis, the single-phase full-bridge version of a two-level conventional inverter, as well as a neutral-point-clamped (NPC) inverter, is considered for model derivation and experimental validation. | Mitigation of Leakage-Ground Currents in Transformerless Grid-Tied Inverters via Virtual-Ground Connection | Common-mode model;common-mode voltage (CMV);differential-mode model;leakage-ground currents (LGCs);virtual ground (VG) | Inverters;Capacitors;Modulation;Switches;Capacitance;Inductors
Multilevel inverters (MLIs) are playing a pivotal role in the power sector with potential applications, such as interfacing renewable energy sources with the grid and several industrial drive applications. MLIs with a smaller number of switching devices are more promising due to their compact size, reduced cost, and higher efficiency compared with their traditional counterparts. This paper, therefore, presents a new three-phase seven-level inverter. This topology is a combination of two cascade-connected two-level voltage-source inverters (VSIs) and H-bridge cells with flying capacitors (FCs). This paper presents the operating principle and the balancing technique for the dc-link capacitors and FCs. The generation of various output voltage levels and the limitation of the sinusoidal pulsewidth modulation control for FC voltage balancing is also presented. The number of components in the proposed circuit configuration and their voltage ratings are considerably lower compared with the recently proposed topologies. The behavior of the proposed circuit configuration is first assessed with simulation studies and is then tested with a laboratory prototype. The simulation and experimental results validate the effectiveness of the proposed topology and the voltage balancing technique. | A Seven-Level VSI With a Front-End Cascaded Three-Level Inverter and Flying-Capacitor-Fed H-Bridge | Capacitor voltage balancing;flying capacitor;medium voltage;multilevel inverter;three-level inverter | Topology;Inverters;Switches;Capacitors;Voltage control;Integrated circuit modeling;Logic gates
Bearing fault diagnosis has extensively exploited vibration signals (VSs) because of their rich information about bearing health conditions. However, this approach is expensive because the measurement of VSs requires external accelerometers. Moreover, in machine systems that are inaccessible or unable to be installed in external sensors, the VS-based approach is impracticable. Otherwise, motor current signals (CSs) are easily measured by the inverters that are the available components of those systems. Therefore, the motor CS-based bearing fault diagnosis approach has attracted considerable attention from researchers. However, the performance of this approach is still not good as the VS-based approach, especially in the case of fault diagnosis for external bearings (the bearings that are installed outside of the electric motors). Accordingly, this article proposes a motor CS-based fault diagnosis method utilizing deep learning and information fusion (IF), which can be applied to external bearings in rotary machine systems. The proposed method uses raw signals from multiple phases of the motor current as direct input, and the features are extracted from the CSs of each phase. Then, each feature set is classified separately by a convolutional neural network (CNN). To enhance the classification accuracy, a novel decision-level IF technique is introduced to fuse information from all of the utilized CNNs. The problem of decision-level IF is transformed into a simple pattern classification task, which can be solved effectively by familiar supervised learning algorithms. The effectiveness of the proposed fault diagnosis method is verified through experiments carried out with actual bearing fault signals. | A Motor Current Signal-Based Bearing Fault Diagnosis Using Deep Learning and Information Fusion | Bearing fault diagnosis;convolutional neural network (CNN);decision-level information fusion (IF);deep learning (DL);signal-based fault diagnosis | Feature extraction;Fault diagnosis;Induction motors;Vibrations;Sensors;Kernel;Convolutional neural networks
In this article, a new configuration of the adjustable speed drive is proposed for the medium-voltage industrial induction motor drives (IMDs). Here, a new configuration of a 40-pulse multiphase staggering modular transformer is proposed for power quality improvement in the vector-controlled induction motor drive (VCIMD) at the utility end. In it the two transformers (T<sub>1</sub> and T<sub>2</sub>) are utilized and both have extended-delta configured input windings with +9° and −9° phase shift and their secondaries have two sets of five-phase ac supplies to achieve a 20-pulse ac–dc conversion. Because of these primary angles, these two transformers are reconfigured as a 40-pulse ac–dc converter. A new cascaded multilevel inverter (C-MLI) is proposed at the drive end. This C-MLI is cascading four two-level voltage source inverters in a unique manner to get nine levels in its line voltage. A modified sinusoidal pulsewidth modulation strategy is utilized, which offers very low switching frequency, low switching losses, enhanced fundamental magnitude, and low total harmonic distortion. The performance of the proposed VCIMD, is evaluated by simulating it in MATLAB Simulink. The performance of the proposed VCIMD is also verified using a scaled down laboratory prototype under various operating conditions such as steady state, starting, load perturbation, speed control, varying load conditions, and over a wide speed range of IMD. | A 40-Pulse Multiphase Staggering Modular Transformer With Power Quality Improvement in Multilevel Inverter Fed Medium-Voltage Induction Motor Drives | 40-pulse ac–dc converter;medium-voltage induction motor drives (MVIMDs) and power quality;multilevel inverter (MLI) | Windings;Inverters;Medium voltage;Power quality;Induction motor drives;Distributed Bragg reflectors;Capacitors
Impedance-source inverters, e.g., quasi-Z-source inverter (qZSI), with various modulation strategies have been explored in the literature to improve the inverter performance from different perspectives, such as high voltage gain, minimal inductor current ripple, and high efficiency. The modulation strategies can also significantly affect voltage/current stresses, power losses, thermal loading, and harmonics. Thus, this article presents a detailed analysis of the modulation effect on the reliability and harmonic performance of qZSIs. A comparative evaluation of current stresses, power losses, thermal stresses, number of cycles to failure of the power devices, and the output current harmonics is performed for various modulation strategies. Such comparative analysis enables the researchers to select the appropriate modulation strategy for the qZSI for their applications. Analytical expressions of current stresses and power losses are extracted for selected modulation strategies. Simulations and experiments are carried out to validate the analysis and comparison. | Impact of Modulation Strategies on the Reliability and Harmonics of Impedance-Source Inverters | Junction temperature;modulation strategy;power loss;quasi-Z-source inverters (qZSIs);reliability;total harmonic distortion (THD) | Modulation;Inverters;Stress;Harmonic analysis;Reliability;Performance evaluation
In modern high-power electrical drives, the efficiency of the system is a crucial constraint. Moreover, the efficiency of power converters plays a fundamental role in modern applications requiring also a limited weight, such as the electric vehicles and novel more electric aircraft. The reduction of losses pushes for systems with a dc bus and a high number of dc/ac converters, widespread in the vehicle, not burdened by a too expensive data processing system. The purpose of this article is to concur to reduce losses by proposing an innovative selective harmonic mitigation method based on the identification of the working areas where the reference harmonics present lower amplitudes. In particular, the main objective is to find a new way to calculate the control angles in real-time operation without solving nonlinear equations, whose resolution would require expensive controllers. Through a very simple approach, the polynomial equations, which drive the control angles, were detected for a three-phase five-level cascaded H-bridge inverter and implemented in a digital system to real-time operation with a low computational cost. As a result, a comparison between the simulation and experimental behavior is presented. In the last part of this article, a real electric machine is driven by considering the appropriate working areas and current harmonics are also evaluated. | Experimental Validation of a Novel Method for Harmonic Mitigation for a Three-Phase Five-Level Cascaded H-Bridges Inverter | Cascade systems;field-programmable gate arrays;inverters;multilevel systems;power conversion harmonics | Harmonic analysis;Mathematical model;Power system harmonics;Switches;Market research;Real-time systems;Inverters
A hybrid-electric propulsion system is an enabling technology to make the aircraft more fuel saving, quieter, and lower carbide emission. In this article, a megawatt (MW) scale power inverter based on a three-level active neutral-point-clamped (3L-ANPC) topology will be developed. To achieve high efficiency, the switching devices operating at carrier frequency in the power converter are configured by the emerging silicon carbide (SiC) metal-oxide-semiconductor field-effect transistors, while the conventional silicon (Si) insulated-gate bipolar transistors are selected for switches operating at the fundamental output frequency. To obtain high power density, dc bus voltage is increased from the conventional 270 V to medium voltage of 2.4 kV to reduce cable weight. Also, unlike the traditional 400 Hz dominated aircraft ac systems, the rated fundamental output frequency here is boosted to 1.4 kHz to drive the high-speed motor, which helps further to reduce the motor weight. Main hardware development and control modulation strategies are presented. Experimental results are presented to verify the performance of this MW-scale medium-voltage “SiC+Si” hybrid 3L-ANPC inverter. It is shown that the 1-MW 3L-ANPC inverter can achieve a high efficiency of 99% and a high power density of 12 kVA/kg. | A Megawatt-Scale Medium-Voltage High-Efficiency High Power Density “SiC+Si” Hybrid Three-Level ANPC Inverter for Aircraft Hybrid-Electric Propulsion Systems | Active neutral point clamped (ANPC) inverter;high efficiency;high power density;hybrid-electric propulsion systems;silicon carbide | Silicon carbide;MOSFET;Inverters;Silicon;Switches;Insulated gate bipolar transistors;Topology
This paper proposes a simplified deadbeat based predictive torque control (DB-PTC) for interior permanent magnet synchronous machine (IPMSM) drives using space vector modulation (SVM). The proposed DB-PTC is implemented in stationary reference frame, which simplifies the design. It contributes to greatly diminish the torque and flux ripples by using SVM and predictions. Low computational complexity is achieved since iterative optimization is not needed in the proposed method. Moreover, one cycle delay is compensated through predictions. In addition, to further reduce the torque and flux ripples, three-level simplified neutral point clamped inverter (3L-SNPCI) is employed. It features fewer switching devices and less DC-link capacitor voltage imbalance problem compared to the other types of three-level inverters. A novel SVM scheme is proposed to fully exploit the advantages of this inverter while ensuring smooth voltage vector transition. Experimental results are provided to verify the validity of the proposed method. | A Simplified Deadbeat Based Predictive Torque Control for Three-Level Simplified Neutral Point Clamped Inverter Fed IPMSM Drives Using SVM | dead-beat;predictive torque control;three-level inverter;neutral point voltage balancing;space vector modulation;interior permanent magnet synchronous machine | Torque;Support vector machines;Inverters;Torque control;Modulation;Mathematical model;Stators
The voltage-source inverter with pulsewidth modulation (PWM) is widely used in motor drive applications owing to the technical maturity and simplicity. However, the inverter operating in the discrete and impulse state generates the high-frequency common-mode voltage (CMV) in the neutral point terminal of stator winding, which induces the negative effects. This article proposes a CMV elimination modulation scheme for the dual two-level inverter-fed asymmetrical six-phase permanent magnet synchronous motor, which has two sets of three-phase windings spatially shifted by 30° electrical degrees. The modulation algorithm shifts the PWM signals with the designed end-to-end cyclic sequence, which can retain the zero-voltage vectors for each sub-CMV of dual three-phase windings and theoretically eliminate the total CMV for the motor drive system. The validation of the proposal is verified by simulations and experiments. | Common-Mode Voltage Elimination for Dual Two-Level Inverter-Fed Asymmetrical Six-Phase PMSM | Asymmetrical six-phase permanent magnet synchronous motor (PMSM);common-mode voltage (CMV);pulsewidth modulation (PWM) | Harmonic analysis;Windings;Inverters;Pulse width modulation;Switches;Permanent magnet motors
This brief presents a random number generator (RNG) based on irregular sampling of regular waveform method where the irregular signal is obtained by combining Fibonacci-Galois ring oscillators with an XOR gate. The RNG is implemented on a FPGA (field-programmable gate array). The regular waveform generated by the digital clock manager of the FPGA, is sampled at times corresponding to certain number of rising edges of the irregular signal, and the resulting bit stream is subjected to statistical tests of randomness. It is demonstrated that the resulting bit sequence from the proposed RNG satisfies NIST 800-22 test suit and Rabbit and SmallCrush batteries from TestU01 library without any need for post-processing such as Von Neumann or XOR. A comparison between the methods regular sampling of irregular waveform and irregular sampling of regular waveform is given in terms of robustness against external interference. The impact of selection of Fibonacci-Galois polynomials is discussed. Using digital design flow for TSMC 65nm process, an asic implementation of the proposed RNG is given having 1115 gates and 4.811 mW estimated power. | Random Number Generators Based on Irregular Sampling and Fibonacci–Galois Ring Oscillators | Random number generators;Fibonacci and Galois ring oscillators;irregular sampling of regular waveform | Ring oscillators;Inverters;Field programmable gate arrays;Entropy;Logic gates;Clocks;Generators
Active power oscillation is observed when two or more parallel synchronverters undergo load fluctuations, potentially impacting the safe operation of the synchronverters. This article provides a fundamental analysis for the power oscillation mechanisms and proposes a new control strategy for suppressing power oscillation especially the oscillation excitation is proposed. It is found that power oscillation is inherently caused by weak damping and large inertia of the synchronverters under the condition of undesirable instantaneous active power sharing. Then, the condition for reducing the oscillation excitation of synchronverters, which is caused by undesirable instantaneous active power sharing, is deduced. The new control strategy effectively suppresses the power oscillation by adding a virtual damping element for enhancing the system damping and a virtual reactance for reducing the oscillation excitation to the conventional control scheme without changing the basic dynamic and steady characteristics of the synchronverters. The theoretical analysis and the proposed oscillation suppression control techniques are validated with an extensive hardware-in-loop simulation study. | Active Power Oscillation and Suppression Techniques Between Two Parallel Synchronverters During Load Fluctuations | Active power oscillation;load fluctuation;synchronverter;virtual damping;virtual reactance | Oscillators;Damping;Fluctuations;Resistance;Power system stability;Inverters;Stability analysis
Line commutated converter high voltage direct current (LCC-HVDC) transmission has unique advantages and plays an irreplaceable role in the power system. It is of great significance to study the commutation process. The traditional ideal model of commutation process neglects many valve parameters. In this paper, the consistency problems of valve parameters and early slight faults of converter station are considered. The commutation process is studied and a more accurate module is built, which revises the traditional ideal commutation model. Based on the parameters of Haminan-Zhengzhou HVDC transmission project, the analysis results of the theoretical model are given. The results show that the consistency of valve parameters and the early slight fault of valve bridge arm have obvious influence on LCC-HVDC commutation process and stable operation. Finally, this model is verified by Matlab/Simulink simulation. Based on the model proposed, the control angle of the inverter valve can be calculated and controlled more accurately. Besides, the reactive power demand can be optimized and the commutation failure can be mitigated. What's more, the slight fault and aging of the valves can also be detected by monitoring of the commutation process. The paper aims to provide theoretical support for the economical and reliable operation of LCC-HVDC transmission. | Study on the Influence of Inconsistent Valve Parameters on LCC-HVDC Commutation and Operation | Commutation model;LCC-HVDC;thyristor;valve parameter consistency | Thyristors;Valves;HVDC transmission;Aging;Mathematical model;Resistance;High-voltage techniques
The presence of single-phase distributed generators unevenly injecting active power in three-phase microgrids may create undesired upstream current unbalance. Consequently, voltage asymmetry and even active power curtailment may occur in such networks with negative economic impact. Thus, this paper proposes an optimal multiobjective approach to regulate the active and reactive power delivered by distributed generators driven by a three-layer hierarchical control technique in low-voltage microgrids. This method does not require previous knowledge of network parameters. The multiobjective algorithm is implemented in the secondary level achieving optimal dispatch in terms of maximizing the active power generation, as well as minimizing the reactive power circulation and current unbalance. By the existence of a utility interface three-phase converter placed at the point-of-common-coupling, the proposed control can regulate the power circulating among the microgrid phases, and the microgrid structure can withstand grid-connected and islanded operating modes. The path for interphase power circulation through the DC-link of the utility interface allows the multiobjective algorithm to achieve better results in terms of generation and compensation compared to the system without utility interface. The proposed method is assessed herein by computational simulations in a three-phase four-wire microgrid under realistic operational conditions. | Optimal Multiobjective Control of Low-Voltage AC Microgrids: Power Flow Regulation and Compensation of Reactive Power and Unbalance | Distributed generation;microgrid;multiobjective;optimization;power quality;unbalance | Reactive power;Voltage control;Load flow;Microgrids;Power generation;Optimization;Inverters
In this article, a new cascaded multilevel inverter has been presented. In order to produce all voltage levels in output voltage waveform, eight different algorithms are proposed to determine the magnitude of dc voltage sources. This topology is able to increase the number of output voltage levels by using lower number of power electronic switches, driver circuits, power diodes, and dc voltage sources. In addition, the low amount of blocked voltage by power electronic switches is another advantage of the proposed inverter. Comparison results with other recently presented topologies in the literature are provided in terms of power electronic switches, blocking voltage, and number of dc voltage sources. Compared to other topologies, the proposed topology utilizes less number of driver circuits, insulated-gate bipolar transistors, and dc voltage sources. To approve the practicability of the proposed inverter, a prototype of the proposed topology for 57 level has been implemented. The operation and performance of the proposed topology in generating the positive and negative levels is verified through the experimental results on a 57-level inverter. | A Novel Cascaded Asymmetrical Multilevel Inverter With Reduced Number of Switches | Asymmetric multilevel inverters;cascaded H-bridge (CHB);power electronic switches | Topology;Inverters;Insulated gate bipolar transistors;Switches;Capacitors;Driver circuits
In this article, a novel post fault control algorithm based on the space vector method is presented and applied to a bearingless multisector permanent magnet synchronous machine with a triple three-phase winding. First, the expressions of the current space vectors, as a function of the electromagnetic suspension force and motoring torque, are introduced. Then, the open-circuit fault is described and a new post-fault algorithm is introduced. The introduced post-fault algorithm, based on the minimization of the stator copper losses, is compared at simulation level with an existing one, where the above-mentioned loss minimization was not considered. The simulation results show a remarkable improvement in the performance when the novel post-fault algorithm is employed. Finally, the developed control algorithm is experimentally validated on a prototype of a bearingless multisector permanent magnet synchronous machine. | Post-Fault Operation of Bearingless Multisector SPM Machines by Space Vector Control | Bearingless machines (BM);fault tolerant control;force control;machine vector control;magnetic levitation;multiphase machines;open-circuit faults;permanent magnet machines | Force;Torque;Windings;Magnetic levitation;Rotors;Saturation magnetization;Inverters
This paper presents a comparative study of the proportional-integral-based (PI-based) synchronous current control strategy with derivative-feedback-based active damping and the finite-control-set model-predictive-control-based (FCS-MPC-based) synchronous current control strategy with cost-function-based active damping. For a fair comparison, the sensor requirement and the average switching frequency of FCS-MPC are made equivalent to that of the pulse-width-modulation-based counterpart through internal model estimation and control sampling frequency adjustment. The comparative study considers gain/weighting-factor tuning, delay compensation, switching harmonics, and active damping performance at the critical frequency operating point. The overall performance of both schemes is validated through the same experimental setup and test scenarios. The results conclude that the emerging FCS-MPC has the potential to produce similar results as the classical PI-based counterpart while carrying some practical features. These include being intuitive in active damping design and tuning, guaranteeing fast dynamics, and being sufficiently robust to grid impedance shifting. These findings essentially justify the potential of model predictive control being a viable alternative for this area of application. | Comparison of Current Control Strategies Based on FCS-MPC and D-PI-PWM Control for Actively Damped VSCs With LCL-Filters | Model predictive control;cost function;LCL filter;active damping;derivative voltage feedback | Damping;Current control;Cost function;Voltage control;Inverters;Power harmonic filters;Predictive models
Hybrid energy storage system (HESS) is widely used in microgrids, and its research mainly focuses on energy management, power allocation, topology design and so on. For the power allocation issue, most research only involves the fundamental power allocation within a single HESS. While the allocation of reactive power, negative sequence power and harmonic power, and the coordinated operation of multiple HESS units are rarely be studied. In response to the above situation, this paper proposes a coordination control strategy for the HESS group under the unbalanced load and nonlinear load conditions. The proposed strategy is based on droop control method and can realize interconnection and psharing for multiple HESS units under weak communication condition. Inside the HESS, the battery (BAT) power conversion system (PCS) works in droop mode, providing energy and only outputting fundamental active power; and the ultracapacitor (UC) PCS works in the compensation mode, analyzing the output power of HESS and providing the reactive, negative sequence and harmonic powers. This strategy can provide better system performance in unbalanced and nonlinear load conditions. It utilizes UC-PCS to deal with the inherent power sharing issues of droop control method, and enhance the transient process. Meanwhile, the stability of microgrid and the service life of the BAT-PCS are increased with the improvement of power quality. Moreover, the HESS adopts a dual inverter structure, which is conducive for the upgrading of existing equipment. Finally, the validity of the proposed strategy is verified by simulation and experimental results. | Coordination Control Strategy for Battery- Ultracapacitor Hybrid Energy Storage System in Microgrids With Unbalanced and Nonlinear Loads | Microgrid;hybrid energy storage system (HESS);power sharing;coordination control;harmonic power | Microgrids;Resource management;Reactive power;Supercapacitors;Batteries;Harmonic analysis;Power system harmonics
In this study, a Lyapunov energy function based control method with output voltage feedback loops is proposed for three-phase uninterruptible power supply (UPS) inverters. The presented paper demonstrates that the traditional Lyapunov-energy-function-based control method not only leads to considerable steady-state error in the output voltage, but also distorts the output voltage waveforms. Therefore, a modification has been performed on the traditional Lyapunov-energy-function-based control by incorporating the output voltage feedback loops in the control variables. The robustness of the proposed control method has been studied analytically through transfer functions which are expressed as the ratio of the output voltage to its reference. These analytical results are validated experimentally. In addition, the steady-state and dynamic performances of the proposed control method are also tested experimentally on a three-phase UPS inverter operating with linear (resistive) and nonlinear (diode-bridge rectifier) loads. As a consequence of incorporating output voltage feedback loops into the control variables, the proposed control method offers strong robustness against variations in LC filter parameters, high-quality sinusoidal output voltage along with acceptable total harmonic distortion (THD) values under linear and nonlinear loads, fast dynamic response under abrupt load changes, and negligibly small steady-state error in the output voltage. | Lyapunov Energy Function Based Control Method for Three-Phase UPS Inverters With Output Voltage Feedback Loops | Uninterruptible power supply inverter;Lyapunov energy function;output voltage feedback;steady-state error;robustness | Voltage control;Uninterruptible power systems;Inverters;Steady-state;Robustness;Feedback loop;Active filters
In this article, a detailed hard switching behavior comparison between a 1700-V silicon carbide metal-oxide-semiconductor field-effect-transistor and a 1700-V silicon insulated-gate bipolar-transistor module was performed in an identical low inductance commutation circuit for comparable driving conditions. To accomplish this, devices using same module formats were used and carefully selected to match thermal characteristics in the exact same commutation circuit. Furthermore, a simulation of the modules in inverter operation based on the experimental results and complimented by datasheet based on-state values and Foster thermal models has been performed to study losses, junction temperatures, and current utilization. These results are further discussed highlighting advantages and limitations regarding these state-of-the-art SiC devices versus relative cost when contrasted with a comparable Si-based device. | Comparison of 1700-V SiC-MOSFET and Si-IGBT Modules Under Identical Test Setup Conditions | Converter assessment;device characterization;hard-switching;silicon carbide metal-oxide-semiconductor field-effect-transistor [(SiC)-mosfet];silicon-insulated-gate bipolar transistor (Si-IGBT);switching losses | Temperature measurement;Probes;Current measurement;Silicon carbide;Performance evaluation;Inductance;Temperature
A simplified space vector pulsewidth modulation (SVPWM) for three-phase cascaded H-bridge (CHB) inverters is presented in this article. Treating each unit as a three-level inverter and adopting serial calculation mode, a CHB inverter is modulated unit by unit using three-level SVPWM. Duty cycles of real sector are obtained by mapping duty cycles of sector 1, in which the calculation of three-level SVPWM is done. The process of implementing multilevel SVPWM is simplified to the process of implementing three-level SVPWM. By reusing field-programmable gate array (FPGA) chip resource that is used for the calculation of three-level SVPWM, the presented SVPWM can be easily adopted for a CHB inverter with different number of units, while the FPGA chip resource utilization is reduced significantly. In addition, the presented SVPWM provides an effective switching frequency higher than the switching frequency of IGBTs. Simulation and experimental results are provided to verify the feasibility of the presented SVPWM. | A Simplified Space Vector Pulsewidth Modulation Scheme for Three-Phase Cascaded H-Bridge Inverters | Field-programmable gate array (FPGA);space vector modulation;space vector pulsewidth modulation (SVPWM);three-phase cascaded H-bridge (CHB) multilevel inverter | Space vector pulse width modulation;Switches;Inverters;Logic gates;Field programmable gate arrays;Voltage measurement
There is a growing interest in deploying medium-voltage dc-collection grid technologies in renewable energy applications to improve energy efficiency. Existing dc-collection grids incorporate medium-voltage dc/dc converters that suffer from bulky passive components such as a step-up transformer along with additional conversion stage to incorporate MPPT function. In response to these concerns, this article proposes a new medium-voltage dc-collection grid method for large-scale PV plants with an interleaved modular multilevel (IMMC) dc-dc boost converter. The proposed IMMC converter is synthesized with lower voltage half-bridge SiC inverter blocks connected in series to support medium-voltage dc-dc conversion. The half-bridge blocks of the IMMC employ SiC switches, along with high-frequency PWM operation enable compact size/weight along with high-efficiency conversion. Simulation results are shown for 1500-V (dc) to 16-kV (dc) conversion with four series-connected IMMC inverter blocks powered from two PV plants. A power-sharing stage is an integral part of the proposed converter. This enables two series-connected PV plants to supply unequal power under partial shading conditions. Control of the power-sharing stage for varying insolation from PV (1000-500 W/m<sup>2</sup>) due to the shading effect is shown. A design example for 1-MW PV power plant block based on the specifications derived from Kuwait Shagaya 60-MW solar power plant is discussed. Experimental results on a scaled-down laboratory prototype are included in this article. | A Medium-Voltage DC-Collection Grid for Large-Scale PV Power Plants With Interleaved Modular Multilevel Converter | DC-collection grids;dc/dc interleaved modular multilevel (IMMC) converter;large PV plant;passive element size reduction;power harvesting;power sharing;Shagaya power plant | Capacitors;Medium voltage;Inverters;Inductors;Power generation;DC-DC power converters;Silicon carbide
A study is conducted to evaluate 1.2 kV silicon-carbide (SiC) MOSFETs in a cascaded H-bridge (CHB) three-phase inverter for medium-voltage applications. The main purpose of this topology is to remove the need for a bulky 60 Hz transformer normally used to step up the output signal of a voltage source inverter to a medium-voltage level. Using SiC devices (1.2-6.5 kV SiC MOSFETs) which have a high breakdown voltage, enables the system to meet and withstand the medium-voltage stress using only a minimal number of cascaded modules. The SiC-based power electronics when used in the presented topology considerably reduce the complexity usually encountered when Si devices are used to meet the medium-voltage level and power scalability. Simulation and preliminary experimental results on a low-voltage prototype verifies the nine-level CHB topology presented in this study. | Evaluation of 1.2 kV SiC MOSFETs in multilevel cascaded H-bridge three-phase inverter for medium-voltage grid applications | SiC switching devices;cascaded h-bridge inverter;medium voltage AC grid;energy storage | Silicon carbide;Inverters;Batteries;Medium voltage;Switching frequency;MOSFET;Topology
Current source inverter (CSI) is a class of power electronic converters that, thanks to the inherent boost capability and ease of control, is investigated for grid-tied photovoltaic power conversion applications. Traditional CSI and CSI7 topologies are here analyzed and compared with two kind of space vector modulation strategies mainly in terms of ground leakage current both in simulations and experiments. Furthermore, THD of the injected grid current and the computation of conduction and switching semiconductor power losses are also carried out in numerical simulations. The topology comparison is carried out with the use of a different number of PV modules, to analyze the robustness of the topologies to different size of the PV strings. Simulation and experimental results show that the CSI7 topology, with respect to conventional CSI, allows to strongly reduce ground leakage current, phase current THD and semicondutor power losses, at the price of an additional power device. | CSI and CSI7 current source inverters for modular transformerless PV inverters | Current source inverter;photo-voltaic power systems;ground leakage current;renewable energy sources | Topology;Support vector machines;Inverters;Leakage currents;Inductors;Switches;Modulation
Dual inverter fed open end winding induction motor (IM) drive offers many advantages over other multilevel inverter fed IM drives. Pulse width modulation (PWM) techniques are employed for the control of output voltage and frequency. Space vector base PWM techniques are popular among all the PWM techniques. A simplified space vector PWM method with simple and small look-up table approach is presented for dual inverter configuration. Moreover the proposed space vector based PWM technique provides freedom in selecting the center voltage vector (CVV) by which different PWM techniques will be derived. The implementation of all these PWM techniques is generalized by using a constant a<sub>o</sub>. The derived PWM techniques show superior performance in reducing the zero sequence voltage (ZSV) by maintaining the same quality of output voltage. The performance of all these PWM techniques are evaluated theoretically and verified in real time through dSPACE 1104 control board. | Effect of center voltage vectors (CVVs) of three-level space plane on the performance of dual inverter fed open end winding induction motor drive | Center voltage vectors;coupled PWM;decoupled PWM;space vector PWM;zero sequence voltage | Pulse width modulation;Switches;Inverters;Windings;Aerospace electronics;Induction motors;Table lookup
A improved design of a 1 kW and 190 Vbus DC micro-Grid (DC-μG) experimental prototype is presented in this paper. The DC-μG includes two simulators of photovoltaic arrays with 500 W power programed each, a boost power convert for each simulator, a super-capacitors bank of 0.230 F, a battery bank and a full bridge inverter for interconnection with the Main Grid (MG); the loads used for experimental tests of this DC-μG were resistive type and nonlinear loads like LED luminaires, fluorescent luminaires and a computer. Management System and Control (MSC) of DC-μG has been developed using National Instruments Company technology, generating MSC embedded into two NI myRIO-1900 hardware and using LabVIEW as programming language software. The MSC objective is keep the DC-μG voltage bus inside of ±5 % nominal Vbus (190 V) in spite of any connection/disconnection of loads in DC-μG. In addition to take advantage of max power of photovoltaic systems, supplying necessary energy to priority loads and the remaining energy inject to MG. The experimental results obtained show a good dynamic response of DC-μG with shorts setting times and small overshoots in the bus voltage. | Experimental 1kW DC Micro-Grid based on PV Systems: Strategy Based on NI LabVIEW Platform | Microgrids;Photovoltaic Cell;Product Design | Capacitors;Instruments;IEEE transactions;Photovoltaic systems;Software;Capacitance;Inductors
This paper proposes a series of new control methods for single-phase Z-source inverters. A detailed description of the concept and principle of each method is first presented, then a comparison among them is conducted comprehensively. Afterwards, an optimized closed-loop control scheme with better harmonic elimination performance is derived. Experimental results obtained from a 1kW un-isolated Z-source inverter prototype have demonstrated the effectiveness of the proposed control method. Compared to the conventional boost control, the proposed scheme has better performance with reduced harmonics, more flexible voltage gain, and simple algorithm. | A Series of New Control Methods for Single-Phase Z-Source Inverters and the Optimized Operation | Z-source inverters;shoot-through states;closed-loop control;harmonics suppression;voltage boosting | Inverters;Topology;Voltage control;Capacitors;Harmonic analysis;Bridge circuits;Inductors
Performance and reliability comparison of oxide-based thin-film transistors fabricated at a maximum process temperature of 115 °C is presented. A fully patterned and passivated process was successfully evaluated and implemented using polycrystalline ZnO and amorphous indium-gallium-zinc-oxide (IGZO) as an active layer in glass substrates. Saturation mobilities of 14.2 and 9.0 cm<sup>2</sup>·V<sup>-1</sup>·s<sup>-1</sup> were obtained for ZnO and IGZO, respectively, with threshold voltages of 2.2 and 2.0 V, an ON/ OFF ratio &gt; 1 × 10<sup>8</sup>, and an I<sub>off</sub> &lt;; 1 × 10<sup>-12</sup> A. The small mobility change in IGZO with gate voltage is due to its amorphous character. Longer variation is observed in polycrystalline ZnO due to its grain boundaries. Reliability studies show a threshold voltage shifting of 0.4 and 1.8 V for ZnO and IGZO devices, testing after 1200-s stress. Devices were successfully implemented in ZnO- and IGZO-based inverters using saturation and zero-drive structures, showing a maximum dc gain of 2.4and 25-V/V, respectively. | Performance and Reliability Comparison of ZnO and IGZO Thin-Film Transistors and Inverters Fabricated at a Maximum Process Temperature of 115 °C | Inverters;passivation;photolithography;reliability;thin-film transistors (TFTs) | Zinc oxide;II-VI semiconductor materials;Thin film transistors;Logic gates;Fabrication;Semiconductor device measurement;Performance evaluation
Photovoltaic (PV) solar farms are typically dormant at nighttime with their entire expensive assets unused. This paper presents the first in Canada (and perhaps first in the world) utility demonstration of a novel nighttime and daytime technology of utilizing PV solar farm as a dynamic reactive power compensator (STATCOM), and named PV-STATCOM. The field demonstration was performed on a 10 kW PV solar farm installed in the utility network of Bluewater Power Distribution Corporation, in Sarnia, Ontario. It is demonstrated that the solar farm autonomously transforms into a STATCOM and ensures continuous stable operation of a critical induction motor during large disturbances which would otherwise destabilize the motor. The PV-STATCOM is thus shown to be a new FACTS device STATCOM which provides a 24/7 dynamic voltage control functionality as a STATCOM but is about 50 times less costly than an actual equivalent sized STATCOM. The PV-STATCOM is further demonstrated to be a new smart inverter which operates much faster than a conventional smart inverter and also during nighttime, which present-day smart inverters do not. Shutdown of critical induction motors used in industries such as petrochemicals, process control, mining, automotive, medicines, etc. can result in significant financial loss to the industries. This novel functionality of critical motor stabilization by solar farms as PV-STATCOM can potentially open a substantial new revenue earning opportunity for solar farms in addition to generation of active power. This paper presents the first stage results of field demonstration of PV-STATCOM technology on 13<sup>th</sup> Dec. 2016, in an ongoing project. | First in Canada, Night and Day Field Demonstration of a New Photovoltaic Solar-Based Flexible AC Transmission System (FACTS) Device PV-STATCOM for Stabilizing Critical Induction Motor | Flexible AC transmission system (FACTS);photovoltaic (PV) solar systems;STATCOM;distributed generators;distributed energy resource;smart inverter;PV-STATCOM;voltage control;reactive power control;induction motor | Inverters;Automatic voltage control;Induction motors;Reactive power;Power distribution;Static VAr compensators
This paper investigates the design of a robust H<sub>∞</sub> output feedback controller for a capacitive power transfer (CPT) system. Firstly, a first harmonic model of the CPT system is derived based on first harmonic approximation (FHA). Secondly, by linearizing the first harmonic model at its operation point, a linearized state space model is obtained. Thirdly, variations of coupling capacitances and load in the CPT system are described as polytopic uncertainties in the linearized state space model. Then, we propose a novel robust H<sub>∞</sub> output feedback controller design technique for the linearized state space model with polytopic uncertainties. Finally, both simulation and experiment are carried out to verify the effectiveness of the proposed controller design. | Robust <inline-formula> <tex-math notation="LaTeX">$H_\infty$ </tex-math></inline-formula> Output Feedback Control of a Rotary Capacitive Power Transfer System | Robust H∞control;dynamic system modelling;capacitive power transfer;class-E inverter | Load modeling;Harmonic analysis;Uncertainty;Output feedback;Aerospace electronics;Couplings;Capacitance
Industrial applications, e.g., semiconductor manufacturing equipment, require power converters providing high power with high precision and bandwidth. This article presents a three-level flying capacitor resonant pole inverter configuration that combines high output power and high switching frequency with reduced switch voltage stress. A multilevel modulation strategy is applied to minimize conduction losses, which, in addition, guarantees zero-voltage switching (ZVS) for the entire operating range to reduce switching losses. The proposed multilevel converter configuration is compared with an existing two-level configuration by simulation. Increasing the number of voltage levels results in lower total losses and increased linearity of the generated output current. Experimental results acquired with a hardware prototype validate the fast switching of high voltage, proper functioning of the multilevel modulation strategy, and achieving of ZVS. Improvements of the theoretical analysis are presented to compensate for delays in the system and deviating parameter values. Results obtained with a compensated system indicate a relatively high accuracy and linearity of the generated output current of the inverter. | A 2-kV Charge-Based ZVS Three-Level Inverter | High voltage power converters;modulation strategy;multilevel converters;resonant converter;soft switching | Switches;Capacitors;Zero voltage switching;Inductors;Modulation;Economic indicators;Switching frequency
The virtual synchronous generator (VSG) improves the robustness of the inverter-interfaced distributed generator (IIDG) against instability by introducing a virtual inertia. However, the transient response of the active power and the angular frequency conflict with each other for the IIDG with fixed inertia control. It is necessary to adopt adaptive control to improve overall performances of power and frequency as the operating condition changes. This paper analyzes the impact of the inertia on power and angular frequency. A dual-adaptivity inertia control strategy is proposed to offer a responsive and stable frequency support and also achieve the balance between power regulation and frequency regulation according to different operating conditions. The principle of parameter design is given to obtain the range of adaptivity. Quantitative assessment considering the cumulative effect of the output deviation and its duration is also presented to evaluate the proposed strategy intuitively. The strategy is further verified based on PSCAD/EMTDC and a hardware-in-loop experiment platform based on RTDS. Results confirm that the proposed strategy not only achieves rapid frequency response with slight dynamic deviations under disturbances but also strikes a balance between the frequency and power and leads to improved overall control. | A Dual-Adaptivity Inertia Control Strategy for Virtual Synchronous Generator | Dual-adaptivity inertia control;virtual synchronous generator (VSG);inverter interfaced distributed generator (IIDG);dynamic performance;virtual inertia;quantitative assessment | Frequency control;Power system dynamics;Transfer functions;Power system stability;Stability analysis;Synchronous generators;Couplings
The digital method of natural sampling sinusoidal pulse width modulation (SPWM) is studied based on the characteristics of neutral point clamped three-level inverters of Photovoltaic power generation system. Based on field programmable gate array (FPGA), A three-level natural sampling SPWM digital framework is constructed. The digital implementation methods of triangular carrier generation, sinusoidal modulation waveform generation, switching state combination configuration and dead-zone setting are studied. A ultra-realtime comparison calculation method of switching time based on FPGA technology is proposed in this paper. This method avoids complex calculation such as Taylor series expansion and convergence judgment in natural sampling SPWM. Under the same conditions, the harmonic content of the SPWM output waveform using this method is smaller than that of the symmetrical regular sampling method. And the harmonic content is equivalent to that of natural sampling. The digital natural sampling method can further improve the quality of output waveform and the stability of DC bus voltage of three-level inverters. The theoretical research is realized by VHDL (Very High Speed Integrated Circuit Hardware Description Language) and FPGA chip. The experimental results prove the correctness and feasibility of the digital method. | Research and Implementation of Natural Sampling SPWM Digital Method for Three-Level Inverter of Photovoltaic Power Generation System Based on FPGA | FPGA;harmonic content;natural sampling;three-level inverter;ultra-realtime comparison calculation | Inverters;Switches;Field programmable gate arrays;Sampling methods;Harmonic analysis;Pulse width modulation;Switching frequency
The intermittent photovoltaic (PV) units significantly affect the performance of distribution systems, and they often cause several operational problems, most importantly, voltage rise/drop. At high PV penetration, excessive tap movements of transformers and high curtailed PV power are expected to completely solve the voltage violation problem. In this paper, we propose an optimal voltage control method for distribution systems considering the number of tap movements of transformers and the active power curtailment of PV units. The objective function of the proposed method comprises: 1) voltage drop violation, 2) voltage rise violation, 3) tap movement rate (TMR) of transformers, and 4) curtailed power of PV (CPPV). A multiobjective grey wolf optimizer integrated with a Lévy mutation operator (GWO-Lévy) is formulated to accurately solve the voltage control problem. A 24-h simulation is performed on the 119-bus distribution system with PV and different types of loads. The performance of GWO-Lévy is compared with three other optimizers, finding that it achieves the best performance. The simulation results demonstrate the efficacy of the proposed method for solving the voltage violation problem with PV while simultaneously optimizing TMR and CPPV. | Optimal Voltage Control in Distribution Systems With Intermittent PV Using Multiobjective Grey-Wolf-Lévy Optimizer | Distribution systems;grey wolf optimizer (GWO);Lévy operator;photovoltaic (PV);voltage drop;voltage rise | Voltage control;Linear programming;Photovoltaic systems;Reactive power control;Inverters;Voltage measurement
This article presents the possibility of decreasing the inverter output voltage distortions that are caused by the typical distortions in the output voltage pulses of an impedance network using the qZ-source as an example. DC sources, such as photovoltaic cells with the qZ-source, increase the dc voltage; an impedance network operates in the continuous current mode and the discontinuous current mode (DCM). Both of these, but particularly DCM, implement the characteristic distortions to the impedance network output pulses, which results in the distortions in the inverter output voltage. It is possible to decrease these distortions in a passive way (increasing the capacitors of the network) or by using an efficient instantaneous controller of the inverter output voltage. Two controllers-a single-input single-output PID controller and a multi-input single-output improved passivity-based controller-were compared using the experimental model voltage source inverter with the input qZ-source. | Decreasing the Single-Phase Inverter Output Voltage Distortions Caused by Impedance Networks | Continuous current mode (CCM);discontinuous current mode (DCM);impedance network;passivity-based controller (PBC);PID controller;pulsewidth modulation (PWM) inverters;total harmonic distortion | Inverters;Inductors;Impedance;Distortion;Capacitors;Pulse width modulation;Bridge circuits
This article introduces the classical direct torque control (DTC) to a three-phase open-end winding permanent magnet synchronous motor with common dc bus for the first time. The electromagnetic torque and the stator flux are controlled at the same time. However, the zero-sequence current is not suppressed, and the ripples of the electromagnetic torque and stator flux are large. To improve the operation performance of this drive system, a DTC based on a duty ratio modulation (DRM-DTC) is proposed. First, a deadbeat zero-sequence current controller is proposed in the DRM-DTC to suppress the zero-sequence current. Second, another strategy, which is based on a graphical analysis method and a simple deadbeat direct torque and flux controller, is proposed to optimize the duty ratio of the active voltage vector. Thus, the electromagnetic torque and stator flux ripples can be reduced. Finally, an optimized pulsewidth modulation implementation strategy is proposed in the DRM-DTC to further reduce the switching frequency of inverters. The classical DTC and the proposed DRM-DTC are compared through simulation and experiment, and the results verify the effectiveness of the proposed strategy. | Direct Torque Control for Three-Phase Open-End Winding PMSM With Common DC Bus Based on Duty Ratio Modulation | Direct torque control (DTC);duty ratio modulation (DRM);open-end winding permanent magnet synchronous motor (OEW-PMSM);zero-sequence current | Torque;Stator windings;Electromagnetics;Motor drives;Inverters;Rotors
A large-capacity harmonic current widely exists in low-voltage distribution networks, which seriously affects the operation reliability and the efficiency of power system and related equipment. Due to its excellent controllability and dynamic response performance, the full-controlled semiconductor-device-based multimodular shunt active power filter is considered as the optimal choice to compensate the distorted current from large-scale nonlinear loads. However, due to the increase of parallel modules, comprehensive compensation performance needs to be improved and the system stability analysis is required. In this article, based on the comprehensive comparison and the analysis of the traditional parallel operation, a novel dual-loop-based harmonic control strategy that features the comprehensive filtering performance through combining feedforward power splitting and feedback frequency splitting control is proposed, which realizes a comprehensive optimization of capacity utilization, compensation precision, and dynamic response performance. In addition, for the system stability analysis, by establishing the two-port Norton equivalent circuit of a multi-inverter parallel system in the admittance form, the response expressions of each part of parallel system are obtained, and the essential reason for the instability is revealed from the perspective of the frequency-domain characteristics of global admittance. Finally, simulation and experimental results are presented to support the reasonability and effectiveness of the proposed method. | Dual-Loop-Based Harmonic Current Control Strategy and Admittance Modeling for a Multimodular Parallel SAPFs System | Dual-loop;global admittance;harmonic control strategy;multimodule;stability analysis | Harmonic analysis;Power harmonic filters;Admittance;Stability analysis;Redundancy
The space vector pulsewidth modulation (SVPWM) techniques enhance the performance of multilevel multiphase inverters. With multilevel (three-phase) inverters and with (two-level) multiphase inverters, it is widely accepted that the typical SVPWM strategies have an equivalent carrier-based pulsewidth modulation (CBPWM) counterpart, which produces identical results. However, the conclusions reached in the articles that show these cannot be applied, nor even extended, to SVPWM techniques with more than two levels and three phases. This article shows that the most widely accepted multilevel multiphase SVPWM techniques have a fully equivalent CBPWM counterpart, which consists of a phase disposition pulsewidth modulation with an appropriate zero-sequence injection scheme. Closed-form expressions to calculate the zero sequences are provided. The proposed modulation techniques are simulated and then implemented in a field-programmable gate array, showing that the equivalent CBPWM techniques produce identical results as the original SVPWM ones, but with a significant reduction of hardware requirements. The proposed methodology can be generalized to other multilevel multiphase SVPWM techniques. | Carrier-Based PWM Equivalent to Multilevel Multiphase Space Vector PWM Techniques | Carrier-based pulsewidth modulation (CBPWM);field-programmable gate array (FPGA);multiphase drive;space vector PWM (SVPWM);voltage source inverter (VSI) | Space vector pulse width modulation;Switches;Inverters;Indexes;Logic gates
For the virtual synchronous generator (VSG) connected to the distorted grid, it is difficult to address the distorted grid current issue by the conventional harmonic suppression methods. To address this issue, in this article, we propose an impedance-based harmonic current distortion suppression method without closed-loop control to improve the adaptability of VSG connected to the distorted grid, mainly consisting of the passive and active approaches. The passive branch separated from the decentralized filter inductor is installed between the point of comment connection (PCC) and grid to introduce an additional voltage variable, which will not add the system power consumption and cost. Meanwhile, through the proper feed-forward of the PCC voltage and the additional voltage variable, the active branch can increase the harmonic impedance viewed from the grid side to the VSG, and also reduce the output impedance viewed from the PCC to the VSG, which effectively solves the grid current distortion. Moreover, with a proper parameters design, the proposed method can adapt to a wide range of grid impedance variation. Finally, experiment results validate the proposed control method. | Impedance-Based Harmonic Current Suppression Method for VSG Connected to Distorted Grid | Distorted grid;harmonic impedance;power quality;virtual synchronous generator (VSG) | Harmonic analysis;Impedance;Voltage control;Inverters;Harmonics suppression
In some applications of inverter-fed induction motor drive systems, a fast and smooth restarting of free-running motors may be required when their inverters are faced with short-term power interruptions. In this article, a novel restarting strategy is proposed, consisting of three steps. First, during the restarting process, the initial step requires the machine's speed estimation. To achieve this, a dc current injection-based method is used to estimate the rotor flux and subsequently the speed of the rotating machine. In this step, a filtering and a phase-locked loop are used to extract speed information. Next, to further improve the speed estimation accuracy, the speed-sensorless vector control with zero torque command is used. Finally, a full-order adaptive observer is utilized for speed estimation in the restored normal operation of the induction motor. Compared to existing/alternative methods, the proposed strategy much faster estimates the initial speed and is able to restore the normal smooth operation within 0.5 s. The effectiveness of the proposed method is demonstrated by simulation and experimental studies. | Fast Restarting of Free-Running Induction Motors Under Speed-Sensorless Vector Control | Full-order adaptive observer;induction motor;restarting strategy;sensorless control | Rotors;Induction motors;Stators;Observers;Machine vector control;Inverters
This article introduces a novel configuration of multilevel inverter (MLI) with low number of power electric components. The inverter is a combination of two back to back T-type modules using two cross-connected switches. This inverter can operate using dc sources having either same or different voltage ratings. The proposed inverter can also be extended using cascaded connection to obtain higher voltage levels. This MLI and its extensions are suitable for other applications where high voltage is required. The major feature of this MLI is the formation of negative voltage levels without using any H-bridge circuit. Some other advantages of this MLI are low total harmonic distortion and highly efficient output voltage. A low-frequency modulation technique known as nearest level control is applied to produce the high-quality output voltage. The simulation was done using MATLAB/Simulink, while the hardware prototype is build using TMS320F28335 digital signal processor. The performance of the proposed MLI is validated by obtaining the accurate simulation and experimental results. | A Novel Configuration of Cross-Switched T-Type (CT-Type) Multilevel Inverter | Cross-switched T-type (CT-type);multilevel inverter (MLI);nearest level control (NLC);power converters;power electronics | Topology;Switches;Inverters;Through-silicon vias;High-voltage techniques;Capacitors;Level control
The asymmetric cascaded H-bridge multilevel inverter (MLI) topology is more suitable for high-power/high-voltage applications compared with other topologies if the highest voltage H-bridge (the main cell) is modulated with the grid frequency (50/60 Hz). With specific modulation indexes, the power that passes through the main cell is more than 80% of the total power. This improves the efficiency and limits leakage current to the grid. However, achieving such a task is challenging using linear controllers and it was not proposed before in the literature using nonlinear controllers. This article presents a novel finite control set model predictive control (FCS-MPC) algorithm suitable for high-voltage/high-power single-stage central inverter connecting photovoltaic (PV) system to the grid. In addition to tracking the reference, multiple constraints are proposed; the first constraint is to modulate the main cell with the grid frequency, and the second constraint is to achieve nonregenerative operation in the lower voltage (the auxiliary) H-bridge cells to ensure the unidirectional power flow for the prerectifier. It should be noted that such constraints using weight factors added to the cost function in conventional FCS-MPC are not applicable to the implementation because the application requires separate independent control signals to individual H-bridge cells. Therefore, the proposed FCS-MPC controller implements the constraints using individual algorithms added to the respective H-bridge cell control signals. The proposed algorithm results in better mymargin THDs in the output current waveform compared with previous schemes. Furthermore, a duty-cycle optimization algorithm is implemented in addition to the conventional algorithms to achieve reduced errors at a relatively lower sampling frequency. The controller is verified and implemented using 2kW hardware prototype for grid-connected operation. | An Improved Model Predictive Controller for 27-Level Asymmetric Cascaded Inverter Applicable in High-Power PV Grid-Connected Systems | Asymmetric MLI;duty-cycle optimization;finite control set model predictive control (FCS-MPC);grid-tied;photovoltaic (PV) | Control systems;Inverters;Voltage control;Mathematical model;Bridge circuits;Prediction algorithms;Cost function
A power electronic converter is a switching system; the key to modeling it is how to describe the interaction between the discrete switch variables and the continuous state variables in a unified model. A power electronic converter modeling method based on sigmoid functions is proposed. Since the sigmoid function is continuous, smooth, differentiable, and saturated at a certain value, a sigmoid function with a large steepness factor is used to approximate the switching process of the switch; the converter is transformed from a switching system to a continuous system so that nonlinear continuous system analysis and design methods can be directly applied to the converter control system. Sigmoid function equivalent circuit models for several typical inverter and rectifier circuits are provided. A half-bridge LLC resonant converter is selected as an example, and its sigmoid function model is constructed and subsequently validated through simulation and experimentation. The results show that the constructed model is in good agreement with the circuit simulation and experimental results. The mathematical expression of the model has a simple and unified structure and definite physical meaning and is a high-accuracy large-signal continuous model with universal significance. | Sigmoid Function Model for a PFM Power Electronic Converter | DC–DC power conversion;modeling;pulse frequency modulation;resonant power conversion | Integrated circuit modeling;Resonant converters;Switches;Mathematical model;Inverters;Continuous time systems
In this paper, we propose two ferroelectric FET (FEFET)-based non-volatile flip-flops (NVFFs). The proposed NVFFs can handle both controlled and automatic per-cycle backup to address sudden power failure. FE layer can be either positively polarized or negatively polarized. Depending on these polarization states, the FE layer can save either “1” or “0.” To depolarize (i.e., negatively polarize) the ferroelectric layer of an n-type FEFET, a negative gate-to-source voltage is needed, which introduces a challenge. We exploit data-dependent source voltage control to achieve both polarization and depolarization. The proposed NVFFs (NVFF-1 and NVFF-2) can store data every cycle, which is necessary for energy-harvesting applications and devices with an unreliable power source. We also present a modified version of NVFF-2 (NVFF-2a) that can backup data in a controlled fashion and facilitate low-voltage normal mode operation. The proposed circuits introduce only three-to-four additional transistors in the design, which offer a lower area-overhead than contemporary standard FEFET-based NVFFs. Moreover, the FEFET-based NVFFs offer low energy (in the order of fJ) and delay (in the order of tens of ps) behavior, which is advantageous in energy-harvesting non-volatile processors. | A Family of Compact Non-Volatile Flip-Flops With Ferroelectric FET | Ferroelectric FET (FEFET);hysteresis;negative capacitance;nonvolatile flip-flop | Iron;Logic gates;Nonvolatile memory;Inverters;Capacitance;Field effect transistors
In this brief, an analytical model for the reliability-oriented design of injection-locked frequency divider (ILFD) is proposed. It is able to provide a clear evaluation of startup condition in the ring oscillator (RO)-based ILFD, which has not been clearly defined with the conventional zero-pole theory. A new startup condition analysis is presented and applied in designing an ILFD to achieve a reasonable compromise between a robust startup condition and a wide locking range. To verify this theory, a prototype is fabricated using a standard 0.18 μm CMOS process, maintaining a reliable startup over potential variations of manufacturing or working conditions. The experimental results at industrial temperature ranges under different supply voltages suggest that the proposed divider is able to work robustly from 0.19 to 1.24 GHz with a maximum power consumption of 0.246 mW from a 1.2-V supply, while occupying a silicon area less than 20 x 30 μm<sup>2</sup>&lt;;span style="font-size: 11.25px;"&gt;.&lt;;/span&gt; | A Reliability-Oriented Startup Analysis of Injection-Locked Frequency Divider Based on Broken Symmetry Theory | Broken symmetry;CMOS;injection locking;reliability oriented startup;wideband frequency divider | Inverters;MOS devices;Oscillators;Frequency conversion;Leakage currents;Interference;Reliability
Applying RF circuit design techniques to dc-dc resonant converters has enabled switching frequencies well beyond 10 MHz, leading to higher power densities and faster transient response. Synchronous rectification is advantageous for low-voltage high-power applications but is challenging to implement in a high-frequency (HF) dc-dc converter. This article proposes an HF/very HF (VHF) resonant converter structure in which the rectifier and the inverter switches can be driven with the same gate signal. The presented structure enables efficient bidirectional power delivery in the HF/VHF range for applications that require a large voltage conversion ratio. A 64-MHz, 12-W, 36-12-V prototype converter verifies the operation of the structure. This article further explores an interleaved architecture of the same circuit to improve efficiency and transient performance. Finally, a 13.56-MHz 210-30-V prototype converter with 90% peak efficiency at 200 W demonstrates the advantages of the interleaved architecture. | High-Frequency Bidirectional Resonant Converter for High Conversion Ratio and Variable Load Operation | Bidirectional power flow;impedance matching;power amplifiers;radio frequency;rectifiers | Inverters;Zero voltage switching;Impedance;DC-DC power converters;Filtering theory;Resonant frequency
Due to the advantages of superior harmonics attenuation ability and reduced size, the LCL filter has been widely adopted to interface between the inverter and the grid for improving the quality of injected grid currents. However, the high-order characteristics and various constraints of the LCL filter complicate the filter design. Moreover, the stability of the internal current control loop of the individual inverter is susceptible to the inherent LCL -filter resonance peak. Meanwhile, the overall system stability would be aggravated by the external interactions between the inverter and the weak grid as well as among the paralleled inverters. Both the LCL -filter resonance peak and two types of interaction would cause severely distorted grid currents. Motivated by the existing problems, a comprehensive review on the modeling and stability analysis of the LCL -type grid-connected inverters is conducted in this paper. Concretely, the generalized parameter constraints of the LCL filter are outlined to facilitate the passive components selection, and the magnetic integration techniques of filter inductors are also introduced to reduce the weight and size of filter for increasing the power density of the system. Then, the various damping methods for enhancing the individual internal stability and the relevant application issues are also discussed. Furthermore, the impedance-based method for evaluating the system-level interactive stability is subsequently reviewed, with the emphasis on different modeling methods of inverter output impedance and online impedance measurement techniques. Finally, the future research trends on the modeling and stability analysis of LCL -type grid-connected inverters are also presented. | Modeling and Stability Analysis of <inline-formula> <tex-math notation="LaTeX">$LCL$ </tex-math></inline-formula>-Type Grid-Connected Inverters: A Comprehensive Overview | LCL-filter;grid-connected inverters;parameters design;magnetic integration;damping methods;delay;stability;impedance-based stability analysis;impedance modeling;impedance measurement | Inverters;Power system stability;Impedance;Harmonic analysis;Stability criteria;Inductors
In this article, a condition monitoring system for the degradation assessment of power semiconductor modules under switching conditions is presented. The proposed monitoring system is based on the online measurement of two damage indicators: the on-state voltage of the semiconductor and the voltage drop in the bond wires. The on-state voltage of a semiconductor can be employed for temperature estimation, in order to anticipate failures in the solder joints that increase the thermal resistance of the cooling path. Moreover, by measuring the voltage drop in the bond wires, the degradation of the bond wires can be detected. The described monitoring system has been implemented in an inverter prototype, and tests have been performed in different scenarios to verify its capabilities in healthy and degraded states. Furthermore, a monitoring routine has been proposed in order to perform the required measurements in high switching frequency applications. | Wear-Out Condition Monitoring of IGBT and <sc>mosfet</sc> Power Modules in Inverter Operation | Bond wire fatigue;condition monitoring;fault diagnosis;solder fatigue;semiconductor device reliability;switch power modules | Monitoring;Wires;Switches;MOSFET;Multichip modules;Condition monitoring;Insulated gate bipolar transistors
A novel two-stage structure with two dc buses is proposed for isolated bidirectional dc-ac power conversion. A variable dc-link voltage plus a constant dc-link voltage operation is adopted for the proposed two-stage structure. One of the dc-link voltages is regulated adaptively according to the variation of dc-side voltage, so that the dc-dc power stage can always work at its optimized point. New families of three-port (TP) bidirectional dc-dc converters and TP bidirectional inverter/rectifier (TP-BIR) are proposed to implement the proposed two-stage dc-ac power conversion structure. A bidirectional dc-ac converter composed of a TP-CLLC resonant converter and a T-type TP-BIR is taken as an example to verify the effectiveness of the proposed structure. Operation principles of both the TP-CLLC resonant converter and the T-type TP-BIR are analyzed in detail. Modulation and control strategies are proposed for the TP-BIR to achieve voltage regulation and power distribution between the two dc buses. A 1.5-kW prototype is built and tested to verify the feasibility and advantages of the proposed solution. | Two-Stage Isolated Bidirectional DC–AC Converters With Three-Port Converters and Two DC Buses | Bidirectional dc–ac converter;dc transformer;pulsewidth modulation;three-level converter;three-port (TP) converter | DC-AC power converters;DC-DC power converters;Resonant converters;Switches;Batteries;Voltage control;Topology
High quality online uninterruptible power supplies (UPS) are widely used in applications, e.g., precision medical equipment with critical loads. This article proposes a low-cost and high-performance online UPS system. First, the performance improvement of a bidirectional switch-based bridgeless power factor converter, which is regulated by a hybrid control strategy with load current feedforward, is studied. Second, the proposed closed-loop controller integrates improved predictive current control with predictive voltage control and applies to the second-stage neutral-point-clamped three-level inverter for low output voltage harmonics. Moreover, a push-pull dc-dc converter interfaces and boosts voltage of a 24 V battery bank as the backup energy source. Considering complexity of the UPS system as well as cost reduction, we implement a multitask decomposition method for control on a monolithic low-cost digital signal processor embedded with control law accelerator. Finally, the experimental results from a 1 kVA prototype can effectively verify validity of the theoretical analysis and design. | A High-Performance Online Uninterruptible Power Supply (UPS) System Based on Multitask Decomposition | Bidirectional switch bridgeless power factor correction (PFC);digital control;low cost;multitask decomposition;online uninterruptible power supplies (UPS);three-level inverter | Uninterruptible power systems;Inverters;Batteries;Switches;Inductors;Voltage control;Topology
Microgrids (MGs) operate under harmonic conditions due to the integration of nonlinear loads. The autonomous harmonic compensation control of inverter-interfaced DG has been proposed to successfully mitigate the harmonics. However, the small-signal analysis of harmonic compensation controls has not been investigated in the microgrid with multiple inverters. This paper develops the modeling and analysis of the inverter-based MGs under harmonic conditions. The concept of dynamic phasor (DP) is used to describe the fundamental and harmonic components of an ac waveform via dc variables. The developed model consists of droop-controlled distributed generators (DGs), diodes rectifiers (working as nonlinear load) and resistance loads. Virtual impedance control is considered in the droop-controlled DGs for the autonomous harmonic compensation. Based on the developed DP model, the dynamic behavior of the microgrid is investigated via small-signal analysis. It is observed that the virtual impedance for harmonic compensation brings inter-inverter oscillations on harmonic domain. Participation and eigenlocus analysis are performed to investigate the influence of parameter tuning of harmonic compensation on microgrid stability. Numerical simulations are carried out to validate the effectiveness of the proposed modeling method and the analysis results. | Modeling and Stability Analysis of Inverter-Based Microgrid Under Harmonic Conditions | Inverter-based microgrid;harmonic conditions;dynamic phasor;small-signal analysis | Harmonic analysis;Microgrids;Inverters;Load modeling;Analytical models;Voltage control;Impedance
This article proposes a single-phase bridge inverter with both voltage boosting and power decoupling capabilities. The proposed inverter topology diverts the second-order ripple power into a small film capacitor instead of using a bulky electrolytic capacitor at the dc side, thus eliminating the large electrolytic capacitor that has a short lifetime. The voltage across the decoupling capacitor is controlled as a dc-biased sine wave to cancel out the second-order ripple power originated from the single-phase grid power, and the dc offset in the decoupling capacitor is used to boost the dc-link voltage, as opposed to being under-utilized in previous dc voltage-reference power decoupling techniques. The proposed topology also maintains the advantages of the traditional bridge inverters with the unipolar sinusoidal pulsewidth modulation technique. Moreover, the output filter and power decoupling control method are designed for the proposed inverter. Finally, the simulation and experimental results verify the feasibility of the proposed topology and control algorithm, which show successful voltage boosting and power decoupling functions. | Single-Phase Voltage Source Inverter With Voltage Boosting and Power Decoupling Capabilities | Bridge inverter;power decoupling;second-order ripple;single-phase inverters;voltage boost | Capacitors;Inverters;Bridge circuits;Inductors;Voltage control;Topology
The voltage-source converter (VSC) based multi-terminal direct-current (MTDC) networks are currently being developed in large-scale power grids for efficient and economical transmission of electrical energy generated from remotely sited renewable energy sources (RESs). As the MTDC network is developed alongside the conventional AC grid, it has transformed the power grid to a hybrid AC/MTDC power network. However, since the MTDC network is controlled via the power electronic converters (PECs), it significantly affects the AC power grid damping and synchronising performance as it decouples the natural dynamics between various electro-mechanical systems in the power grid. This paper proposes a supplementary control scheme to improve the damping performance of the entire hybrid AC/MTDC power grid. The damping torque analysis (DTA) technique is used as the primary technique to develop the supplementary control scheme. The preliminary analysis is carried out using a two-terminal hybrid AC/DC power grid and has suggested a supplementary control loop based on the rotor speed deviation for the DC voltage controller of the VSC to improve the damping performance. With the state-space model, the synchronising and damping torque coefficients are calculated and accordingly, the feedback gain is determined to provide optimal synchronising and damping torque components. Subsequently, the fidelity of the supplementary controller is verified using a four-terminal hybrid AC/MTDC grid. Simulation studies prove that the proposed supplementary controller can improve the hybrid AC/MTDC network damping performance, and it performs very effectively with the master-slave control and the conventional droop control scheme. | Damping Performance Analysis and Control of Hybrid AC/Multi-Terminal DC Power Grids | Damping torque analysis (DTA);high-voltage direct-current (HVDC);multi-terminal DC (MTDC);rotor angle stability;small-signal analysis;voltage-source converter (VSC) | Damping;Power system stability;Inverters;Power grids;Hybrid power systems;Stability analysis;Rotors
The high failure rate of semiconductor devices and capacitors, matched with their high requirement in the architecture of a multilevel inverter (MLI) topology, results in low reliability of the inverter. A low device count, preserving the output power upon fault occurrence and the ability to tolerate both open- and short-switch failures on all fault locations, handling both single- and multiple-switch failures, and achieving natural voltage balancing of the capacitors, are the main challenges for the existing solutions to the fault-tolerant topologies. Thus, a highly resilient fault-tolerant topology, based on conventional inverters, is proposed in this article. The proposed solution accomplishes all the aforementioned challenges without deteriorating the efficiency of the inverter during faulty conditions. The robustness and effectiveness of the proposed topology are verified by the obtained experimental results. Multiple cases of switch failure are considered to cover all fault locations and types. Comparative analysis with the recently proposed fault-tolerant topologies on MLIs shows the superiority of the proposed topology over the rest. | Highly Resilient Fault-Tolerant Topology of Single-Phase Multilevel Inverter | Capacitor voltage balancing;multilevel inverter (MLI);multiple-switch fault tolerance;single-switch fault tolerance | Topology;Switches;Inverters;Fault tolerance;Fault tolerant systems;Capacitors;Legged locomotion
Grid-connected inverters (GCIs) with a voltage harmonics compensation function (VHCF) have been widely applied to ensure the quality of bus voltages in weak grids, while in the analysis and design process of VHCF-GCIs, the influence of the phase-locked loop (PLL) is usually ignored. To cover this gap, the harmonic instability and the harmonic amplification of the VHCF-GCI considering the influence of the PLL are explored. With the small-signal model of the PLL, the mathematical descriptions of the influence of PLL dynamics on the harmonic impedance control loop and the current control loop are derived, and the small-signal output impedance of the VHCF-GCI including the PLL dynamics is presented. Based on the impedance-based analysis, the stability and the harmonic suppression performance of the VHCF-GCI with different parameters of stability margin and the bandwidth for the PLL are studied. The study results reveal that differing from the conventional conclusion that the PLL with a high bandwidth and a high stability margin ensures stability for the GCI in a low-frequency domain, the PLL with a high bandwidth and a high stability margin brings about the instability and the harmonic amplification for the VHCF-GCI in the harmonic-frequency domain. Thus, to attain stability and harmonic suppression performance of the VHCF-GCI, the design approach for PLL parameters in a full-frequency range is presented. Lastly, the theoretical analysis is verified by simulation and experimental results. | Harmonic Instability and Amplification for Grid-Connected Inverter With Voltage Harmonics Compensation Considering Phase-Locked Loop | Grid-connected inverters with voltage harmonics compensation function (VHCF-GCI);harmonic amplification;harmonic instability;parameter;phase-locked loop (PLL);small-signal impedance design | Phase locked loops;Harmonic analysis;Impedance;Power system stability;Stability criteria;Inverters
A coordinated power balance control strategy independent of communication is proposed in this article, which includes autonomous modes transition control methods for photovoltaic converter, battery energy storage system and their cooperation with solid state transformer. The synthesized multiple power conversion systems contain an internal dc point-of-common coupling (PCC) and an external ac PCC, which form a dc microgrid and an ac microgrid, respectively. In grid-connected mode, the system is able to operate in power regulation pattern corresponding to grid-side response, or secondary dc bus voltage regulation pattern corresponding to local loads response, and switch between them on demand. Grid-connected and islanded/standalone modes can be transferred seamlessly, without the need of control structure reconfiguration through communication links. Moreover, control-related real-time communication is no longer necessary in this scheme, thus improving the reliability and reducing the total costs accordingly. Experimental results are provided to validate the effectiveness of the proposed control scheme. | Communication-Independent Power Balance Control for Solid State Transformer Interfaced Multiple Power Conversion Systems | Battery energy storage system (BESS);coordinated control;droop control;microgrid;photovoltaic (PV);solid state transformer (SST) | Microgrids;Batteries;Voltage control;Switches;Inverters;Discharges (electric);State of charge
A low-voltage microgrid is naturally three-phase unbalance due to the connection of unbalanced loads. Voltage unbalance compensation (VUC) strategies of inverters have been proposed to compensate the voltage unbalance on the point of common coupling. However, the small-signal analysis of these VUC strategies has not been investigated in a microgrid with multiple inverters, which is due to the difficulty of the state-space modeling for unbalanced microgrids. This lack of discussion may result in a poor performance of the microgrid when the parameters of VUCs are not well designed. To investigate the dynamic behavior of the unbalanced microgrid with VUC strategies, this article develops a detailed state-space model for an unbalanced microgrid using the dynamic phasor method. Then, based on the developed model, small-signal analysis is carried out to investigate the effect of the VUC control on the dynamic behavior of a microgrid. It is found that a poor design of the VUC controllers may result in the instability of the microgrid. Finally, an improved compensation method with better compensation performance is proposed. Experimental results are used to validate the effectiveness of the proposed method. | Performance Improvement of the Unbalanced Voltage Compensation in Islanded Microgrid Based on Small-Signal Analysis | Dynamic-phasor (DP) method;islanded microgrid (MG);stability analysis;three-phase unbalance;unbalanced voltage compensation | Voltage control;Inverters;Microgrids;Analytical models;Time-domain analysis;Stability analysis;State-space methods
The variable dc-link voltage control methods can effectively improve the operation efficiency of the permanent magnet synchronous motor (PMSM) drive system. At present, the reported variable dc-link voltage control methods applied in the PMSM driven by a quasi-Z-source inverter (qZSI) are limited to the analytical calculation methods (ACMs) based on the system model. The ACMs demand measurement of qZSI's input voltage and usually need a larger margin index due to the inaccurate model to calculate the reference dc-link voltage. To overcome the restriction, this article proposes a novel variable dc-link voltage control method that can indirectly adjust the dc-link voltage with an extra proportional-integral (PI) regulator. Basic principle of the method is introduced and two design rules of the PI regulator are illustrated. Besides, necessary conditions that need to be met when obtaining the feedback signal of the PI regulator are analyzed. Finally, experiments are performed to validate the feasibility and effectiveness of the proposed method. In comparison with the ACMs, the proposed method gets rid of the dependence on an extra voltage sensor to measure the input voltage and can reserve less margin for the dc-link voltage, which contributes to less cost and higher efficiency of the drive system. Besides, the proposed method is easy and convenient to apply. | A Novel Variable DC-Link Voltage Control Method for PMSM Driven by a Quasi-Z-Source Inverter | Analytical calculation method (ACM);permanent magnet synchronous motor (PMSM);quasi-Z-source inverter (qZSI);variable dc-link voltage control | Voltage control;Voltage measurement;Analytical models;Mathematical model;Inverters;Torque;Regulators
In contrast to conventional static microgrids (MGs), MGs with dynamic and adjustable territories (i.e., dynamic MGs) are proposed and implemented in this article. Dynamic MGs are commonly dominated by grid-forming inverters and nested in unbalanced distribution feeders. Unlike balanced systems where only positive-sequence components exist, proper operation of unbalanced dynamic MGs presents additional challenges. A distributed secondary control strategy is developed in this article for distributed generators (DGs) interfaced with grid-forming inverters in unbalanced dynamic MGs by providing coordinated regulations on both positive- and negative-sequence system models. System frequency and voltage are under constant regulation, along with voltage unbalance (VU) management for multiple critical load buses (CLBs). The proposed control strategy enables seamless system transition during unbalanced dynamic MGs reconfiguration and guarantees proportional positive- and negative-sequence power-sharing among connected DGs with respect to system topology variation. Detailed controller designs are provided and stability analyses are derived. The proposed control strategy is fully implemented in hardware controllers and validated on a hardware-in-the-loop (HIL) MG testbed. | Dynamic Microgrids With Self-Organized Grid-Forming Inverters in Unbalanced Distribution Feeders | Distributed control;dynamic microgrids (MGs);network reconfiguration;secondary control;unbalanced system | Inverters;Topology;Voltage control;Microgrids;Control systems;Transient analysis;Network topology
A novel design method of microstrip diplexer without extra matching circuit is proposed in this paper. Because of the synthesizable circuit parameters and controllable transmission zeros (TZs) in composite resonator (CR) cell, diplexer A based on CR cell is proposed. By allocating TZs at center frequency of the opposite channel, as well as the using of impedance transformations of J inverters, high isolation and good passband selectivity are realized in diplexer A without extra matching circuit. In order to improve the stopband performance, diplexer B based on coupled CR cells is proposed. Furthermore, diplexer B using the proposed design method is implemented by directly combining two bandpass filters (BPFs), which simplifies significantly the design process of diplexers. Diplexer A operated at 1/1.2 GHz and diplexer B operated at 1/1.5 GHz are designed and fabricated. The measured isolation characteristics in diplexer A and diplexer B are all higher than 40 dB. Good agreements between simulated and measured results are achieved, which successfully verifies the proposed design method of diplexers. | A Novel Design Method for High Isolated Microstrip Diplexers Without Extra Matching Circuit | Composite resonator;extra matching circuit;high isolation;impedance transformation;microstrip diplexer;transmission zeros | Band-pass filters;Resonant frequency;Impedance;Design methodology;Microstrip;Filtering theory;Passband
Three-level simplified neutral point clamped (NPC) inverters are studied due to lower harmonics and fewer switching devices. Nevertheless, this topology needs to obtain neutral point (NP) voltage balance through either control or modulation methods. For the operation of photovoltaic application, the common-mode voltage (CMV) is needed to meet the requirements of leakage current. To address these issues, a modified predictive control method via two-layer vector selection criteria is proposed. In the first layer, the candidate switching vectors for the CMV reduction are selected. In the second layer, the P-type or N-type small vectors are selected for NP voltage balance. Then, the control method selects the optimized switching vector from the cost function consisting of the number of switching and the current, which can obtain the better performance depending on the power rating. Simulation and experimental verification results show that the modified predictive control method can reduce CMV and balance NP voltage both steady-state and transient process. | Modified Predictive Control Method of Three-Level Simplified Neutral Point Clamped Inverter for Common-Mode Voltage Reduction and Neutral-Point Voltage Balance | Modified predictive control;CMV reduction;NP voltage balance;three-level simplified NPC inverter | Inverters;Voltage control;Predictive control;Switches;Capacitors;Out of order;Topology
In a wireless power transfer system (WPTS), the control technique of the active rectifier is vital for improving the transfer efficiency of the resonant network, expanding the operating range of the load, and increasing the power density. An indispensable component of such control technique is the accurate and reliable phase-locked method for the resonant current. However, the traditional phase-locked method based on the DSP controller tends to lose driver pulses, which might cause damage to the safe operation of the WPTS. This article illustrates the essential reason why the driver pulses lose and proposes a phase-locked loop combined with the chained trigger mode (PLL-CTM) that can lock the phase of the resonant current accurately and produce the driver pulses reliably. With the proposed PLL-CTM applied, the reliability of the WPTS can be enhanced tremendously. Furthermore, based on the PLL-CTM, this article also presents a double-side phase shift control (DPSC) strategy to achieve constant-current constant-voltage charging and minimize the power loss of the resonant network simultaneously. Finally, a 500-W WPT prototype is built to verify the feasibility of the DPSC with PLL-CTM. Benefiting from the DPSC with PLL-CTM, the WPTS not only obtains a high accuracy in steady state, but also achieves a good dynamic performance with the step change of R<sub>L</sub> and R<sub>Eref</sub>. | Phase-Locked Loop Combined With Chained Trigger Mode Used for Impedance Matching in Wireless High Power Transfer | Active rectifier (AR);chained trigger mode (CTM);double-side phase shift control (DPSC);phase-locked loop (PLL);wireless power transfer (WPT) | Reliability;Phase locked loops;Impedance matching;High frequency;Inverters;Wireless communication;Batteries
Recent technical advances in control, protection and interconnection of distributed power generation units imply that it is practically viable and economically profitable to keep them as backup generators in isolated operating modes. Therefore, along with the development of islanding detection techniques, seamless operation in transition between islanded and grid connected modes is required and more sophisticated control strategies are needed to recognize the existing working condition and adjust the performance to meet the strict standards of grid interconnection. This paper presents a new adaptive control structure, based on internal model control (IMC), which uses multiple models and an inherent islanding detection method through an optimized switching mechanism to tune the operation of a three-phase inverter under transitions between islanded and grid-tied conditions. By applying a power synchronization method, the system emulates the operation of a synchronous machine which is needless to rely on a phase-locked loop to synchronize during the transitions. Hardware co-simulation environment in Simulink/PLECS and Xilinx System Generator have been utilized to evaluate the transient behavior of the controller in discretized domain and verify its robustness during parameter variations and load switching conditions. Various switching rules have been applied and a comparison of their effect in transient response is demonstrated. The results, taken from several case studies, confirm the significant robustness of the proposed control methodology. | Internal Model Based Smooth Transition of a Three-Phase Inverter Between Islanded and Grid-Connected Modes | Adaptive control;internal model control (IMC);multiple models;switching rule;distributed energy resources (DER);transient response;point of common coupling (PCC);phase-locked loop (PLL);hardware-in-the-loop (HiL);voltage source converter (VSC);FPGA implementation | Mathematical model;Voltage control;Inverters;Switches;Phase locked loops;Islanding
With ever increasing penetration of inverter-interfaced generators and consequent reduction in available inertial reserve, traditional allowable delay in the provision of the primary frequency reserve will threaten the security of the future grids. However, droop control with fast-enough inertia-less generators can limit the post-contingency frequency excursion. To conform with the fast-enough reserve provision requirement in a reduced and varying-inertia system, an economical clearing of the reserve requires an allowable delay heuristic corresponding to the desired system frequency excursion characteristic; while alleviating the causality dilemma introduced by the unavailability of maximum delay heuristic itself before clearing. The proposed heuristic establishes a relationship among the system parameters, such as the aggregated system inertia, regulation factor, system frequency, desired frequency response, and allowable delay margin. The Padé approximation technique is utilized for deriving the transfer function of such a system, allowing calculation of the allowable delay with various damping ratios corresponding to the dominant poles. The impact of different Padé order on the determined heuristic is analyzed. The regulation factor of the generators is calculated based on the reserve bid volume to ensure proportional injection during contingencies. The impacts of regulation factor and associated delay on the frequency response are also studied. | Allowable Delay Heuristic in Provision of Primary Frequency Reserve in Future Power Systems | Deadbeat response;golden search technique;low inertia power systems;padé approximation;primary frequency reserve;stability margin | Delays;Power system stability;Generators;Stability criteria;Frequency response;Cutoff frequency
This article presents a generalized approach toward the dc-link voltage switching ripple analysis in the two-level multiphase pulsewidth modulation (PWM) voltage source inverters with a balanced load. Since the voltage ripple is one of the crucial sizing criteria for a dc-link capacitor, a simple and practical equation for designing the dc-link capacitor, based on the maximum (peak-to-peak) value of the dc-link voltage ripple, has been proposed for the multiphase inverters. The amplitude of the dc-link voltage switching ripple is analytically derived as a function of operating conditions. The effect of the number of phases on the dc-link capacitor size is investigated as well. It is found that considering the same total output current, the dc-link capacitor size is reduced by increasing the number of phases up to seven. However, from the point of view of the dc-link capacitor size, there are no benefits of further increasing the number of phases. Reference is made to two commonly used modulation strategies-sinusoidal PWM and continuous symmetric centered PWM (i.e., space vector). The mathematical models are derived with an aim to provide the precise dc-link capacitor sizing and hence improve the power density of the whole system. The comparison of different phase numbers has been made. Proposed theoretical developments are verified by the simulation and experimental tests. | Evaluation of DC-Link Voltage Switching Ripple in Multiphase PWM Voltage Source Inverters | Capacitors;dc–ac power converters;pulsewidth modulation inverters;switching circuits | Capacitors;Inverters;Pulse width modulation;Switches;Support vector machines;Mathematical model
Electric vehicles (EVs) can behave as distributed energy storage devices for providing on-demand smart grid support service, that is, an emerging vehicle-to-grid (V2G) technology. A high-performance and easy-implementation current control strategy for V2G three-phase four-leg inverter with LCL filter is proposed. It consists of a deadbeat (DB) controller and a paralleled repetitive controller (RC). The DB controller is based on the weighted average inductor current (WAIC) scheme, which simplifies the third-order LCL filter to be an equivalent first-order L filter. The stability of the DB-controlled inverter with the unmodeled system time delay is analyzed. The DB controller is of very fast response and easy implementation but is not immune to system time delay and various uncertainties. To overcome the disadvantages, a plug-in RC is added to reinforce the DB controller to remove harmonic distortion from the feed-in current in the presence of parameter uncertainties. A lab prototype of 10-kW grid-connected three-phase four-leg inverter has been built up to validate the proposed current control strategy. The simulations and experiments are provided to demonstrate the validity of the proposed control strategy. | A Simple High-Performance Current Control Strategy for V2G Three-Phase Four-Leg Inverter With <italic>LCL</italic> Filter | Deadbeat (DB) control;repetitive control;stability analysis;three-phase four-leg inverter;vehicle-to-grid (V2G);weighted average inductor current (WAIC) | Inverters;Vehicle-to-grid;Power harmonic filters;Current control;Inductors;Delay effects;Delays
Torque ripple is always problematic in brushless dc (BLDC) motor drive. It is caused by nonsymmetric commutating phase current rate and phase current shift error. The latter is inevitable even in the latest sensor/sensorless BLDC motor control and drive. In this paper, a simple, robust, and low-cost method of minimizing overall torque ripple in the presence of phase current shift error is presented. It works and manages well to maintain the torque ripple increase within 10% even with 27° phase current shift, compared with more than 25% torque ripple increase without any compensator. The proposed technique is theoretically elucidated in detail, and the performance is verified via MATLAB/Simulink simulation and experiments. | A New Method to Minimize Overall Torque Ripple in the Presence of Phase Current Shift Error for Three-Phase BLDC Motor Drive | Brushless rotating machines;dc motor drives;inverters;minimization methods;phase shifters | Commutation;Torque measurement;Torque;Motor drives;Matlab;Sensors;Pulse width modulation
This article proposes a self-balanced cascaded H-bridge multilevel inverter with a binary asymmetric ratio. The inverter uses only one dc source per phase that will feed the H-bridge with the highest dc-link voltage (called main bridge). The dc links of all other H-bridges (called auxiliary bridges) are formed by floating capacitors. Floating capacitors converge to the corresponding steady-state voltages by the principle of a level-doubling network without using any closed-loop control technique. In a steady state, the dc-link voltage of each auxiliary bridge will be equal to half of the dc-link voltage of its preceding H-bridge. This will result in an inherent binary asymmetric ratio among all the dc-link voltages. Operation of the proposed topology is validated by MATLAB simulations and experimentation on the hardware prototype. Experimental results match well with simulation results. | Asymmetric Cascaded H-Bridge Multilevel Inverter With Single DC Source per Phase | Asymmetric multilevel inverter;capacitor balancing;drives;level-doubling network (LDN);modulation | Capacitors;Bridge circuits;Inverters;Topology;Voltage control;Phase transformers;Feeds
Inverter air conditioners (IACs) with considerable total capacity and fast response speed are ideal demand response resources, which are of significant potential to provide reserve capacity for the power system frequency regulation. However, due to the complexity and implicitness of the frequency response models, it is difficult to formulate the optimization problem considering frequency dynamics to allocate reserve capacity precisely. In this paper, a data-driven method is proposed for reserve allocation with the frequency security constraint considering IACs. Firstly, the equivalent frequency response model of aggregated IACs is developed considering electrical-thermal characteristics and then incorporated into the frequency regulation framework of power systems along with conventional generators. Then, simulations are implemented to generate massive reserve samples with deterministic frequency security labels. Later, a support vector machine (SVM) based frequency security classifier is trained to convert the implicit frequency security constraint into polynomials and reshape the reserve allocation problem into a solvable general quadratically constrained quadratic program (QCQP). Finally, a heuristic Suggest-and-Improve (SI) method is adopted to deal with the nonconvex QCQP of interest. It is demonstrated by numerical studies that the proposed data-driven method enables power systems to operate closer to the frequency security boundaries and thus achieve lower costs. | Data-Driven Reserve Allocation With Frequency Security Constraint Considering Inverter Air Conditioners | Reserve allocation;frequency security constraint;inverter air conditioner;classifier;data-driven | Frequency response;Power system stability;Security;Radio spectrum management;Frequency control;Resource management
This article presents the first application of a digital-intensive intrinsically linear digitally controlled class-E technique in a Doherty configuration. By careful nonlinear segmentation and multiphase RF-clocking along with overdrive-voltage control and automatic duty-cycle correction, it is shown that even the nonlinearities related to Doherty operation can be fully handled by the underlying design such that digital predistorion (DPD) can be, in principle, omitted. The nonlinearity behavior of the whole digital Doherty power amplifier (PA) is analyzed, and closed-form equations are given to predict the AM-AM and AM-phase modulation (PM) curves. In addition, time/phase mismatch between the peak and main branches and the AM and PM signals is accurately compensated. In order to achieve the maximum intrinsic linearity, two separate chips with the same architecture, but different design parameters, are fabricated as the main and peak amplifiers in 40-nm bulk CMOS. To achieve a large RF bandwidth and high passive combiner efficiency, a differential low-loss, wideband Marchand balun-based Doherty power combiner, implemented using reentrant coupled lines with independent second-harmonic control is proposed, and together with the matching network is fabricated on a two-layer PCB. The measured peak/6-dB power backoff P<sub>OUT</sub>, drain efficiency/power-added efficiency at 2.4 GHz are 17.5 dBm/12.2 dBm, 57%/52% and 36%/25% with VDD main/peak = 0.6 V/0.7 V. Measured results without using DPD show -41-dBc adjacent channel power ratio (ACPR) and -36-dB error vector magnitude (EVM) for a 16-MHz OFDM signal at 2.5 GHz. By using DPD, the measured ACPR and EVM of a 16-MHz /32-MHz OFDM signals are -52 dBc/-48 dBc and -50 dB/-48 dB, respectively. | A Highly Linear Wideband Polar Class-E CMOS Digital Doherty Power Amplifier | CMOS;digital power amplifier (DPA);digital predistortion (DPD);Doherty PA;efficient;linear;multiphase RF-clocking;nonlinear sizing;overdrive-voltage control;wideband | Wideband;Impedance;Radio frequency;Inverters;Baluns;Power generation
The present work investigated the electrical characteristics of Corbino structure p-type tin monoxide (SnO) thin-film transistors (TFTs) and demonstrated a high-performance complementary logic inverter composed of Corbino p-type SnO and n-type indium-gallium-zinc oxide (IGZO) TFTs. Experimental data showed that the Corbino p-type SnO TFT exhibited an almost infinite output resistance beyond pinch-off in the outer drain condition. The observed phenomenon was mainly attributed to the scaling down of the effective channel width in proportion to the effective channel length. By using the very high output resistance of the Corbino structure TFTs, we fabricated the high-gain complementary logic inverter composed of Corbino p-type SnO and n-type IGZO TFTs. The Corbino TFT-based complementary logic inverter showed a voltage gain of 92.4 at a supplied voltage of 10 V, which was significantly higher than that of 18.7 obtained from the complementary logic inverter composed of the conventional rectangular shaped TFTs. | High-Gain Complementary Inverter Based on Corbino p-Type Tin Monoxide and n-Type Indium-Gallium-Zinc Oxide Thin-Film Transistors | Corbino structure;p-type SnO TFT;infinite output resistance;complementary logic inverter;high voltage gain | Thin film transistors;Pulse inverters;Electrodes;Iron;Resistance;Sputtering
A low input current total harmonic distortion (THD) rectifier is presented, tailored around an open-end winding permanent magnet synchronous generator. Specifically, a six-level converter topology is obtained by connecting the generator stator winding to a three level T-type unidirectional rectifier on one side, and to an auxiliary two-level inverter on the other side. The T-type rectifier manages the entire active power stream and operates at the line frequency in order to minimize the switching power losses. The auxiliary inverter is instead driven by a standard PWM technique, being tasked to sinusoidally shape the input current and to actively balance the voltage across the dc-bus capacitors of the T-type rectifier. Such an inverter, being rated at a lower power and at a lower voltage than the T-type rectifier, can exploit low-cost power mosfets. The proposed topology, featuring a very low input current THD, could well supplement in aircraft, portable or distributed generation applications, modern high-speed permanent magnet synchronous generators featuring a quite small stator impedance. Simulation and experimental results confirm the effectiveness of the proposed configuration. | A Low THD Three-Level Rectifier For Gen-Set Applications | Capacitor balancing;high-speed generators;hybrid modulation;low current total harmonic distortion (THD);multilevel rectifiers | Rectifiers;Topology;Capacitors;Harmonic analysis;Generators;Voltage control;Switches
This article develops a high-fidelity physics-based modeling approach to predict the voltage stress and current distributions in individual conductors of electric machine windings driven by pulsewidth modulation (PWM) voltages. This is the first step to better understand how PWM voltages stress the winding insulation of inverter-driven electric machines. The high-fidelity finite element (FE) models of electric machine windings in this article account for frequency-dependent winding parasitic parameters, and are capable of investigating the impact of wire positions on the winding parasitic parameters, hence the voltage stress and current distributions of individual conductors. A stator core with manually wound windings was built to verify the fidelity of the FE model. First, simulations and tests were conducted to obtain the voltage stress and current distributions in individual conductors in a simple form-wound coil, then a simple random-wound coil with a reduced number of conductors. Then, the model was extended to a complicated winding structure, including multiple coils, turns, and parallel strands. Tests were conducted to obtain the voltage and current of each conductor for this complicated winding. The measured and simulated results show good consistency. The effects of wire positions on voltage stress and current distributions were also investigated in both simulations and tests. | Modeling and Verification of Electrical Stress in Inverter-Driven Electric Machine Windings | Finite element (FE) simulation;form-wound;individual wires;random-wound;voltage stress;winding current distribution;winding parasitic parameters;winding voltage distribution | Windings;Conductors;Stress;Capacitance;Integrated circuit modeling;Current distribution
This paper presents small signal stability analysis of a hybrid microgrid from three different aspects. First, a generalized droop control of interlinking converter (ILC) is proposed which defines voltage and frequency droops at its terminals to achieve a bidirectional, autonomous power flow between grids. The impact of the droop gains on the stability is discussed and an operational range is defined for a stable system operation. Second, contrary to previous literature which have modeled the ac and dc grids by ideal sources and converters, the ac grid in this scheme is represented as a second-order synchronous generator and the dc grid is modeled as a PV system so as to analyze the dc grid dynamics in detail. It is observed that the dc link capacitor and inductor filter can lead to large system oscillations which can compromise stability. Third, the stability of the hybrid grid is analyzed from the aspect of short circuit ratio (SCR). Both rectifier and inverter mode of operation are used to understand how stability is affected with strength of ac grid. The time-domain simulations in PSCAD are used to confirm the validity of results obtained in frequency domain. | Small-Signal Analysis of a Hybrid Microgrid With High PV Penetration | Hybrid microgrid;eigenvalue analysis;small signal model;droop;phase-locked loop (PLL) | Microgrids;Stability analysis;Power system stability;Circuit stability;Voltage control;Hybrid power systems;Frequency control
Carrying on SiC devices, the air-cooled inverter of the electric vehicle (EV) can eliminate the traditional complicated liquid-cooling system in order to obtain a light and compact performance of the powertrain, which is considered as the trend of next-generation EV. However, the air-cooled SiC inverter lacks strategic design methodology and heterogeneous integration routine for critical components. In this article, a stepwise design methodology is proposed for the air-cooled SiC inverter in the power module, dc-link capacitor, and heat sink levels. In the power module level, an electrical-thermal-mechanical multiphysics model is proposed. The multidimension stress distribution principles in a six-in-one SiC power module are demonstrated. An improved power module is presented and confirmed by using the observed multiphysics design principles. In the dc-link capacitor level, ripple modeling of the inverter and capacitor are created. Considering the tradeoffs among ripple voltage, ripple current, and cost, optimal strategies to determine the material and minimize the capacitance of the dc-link capacitor are proposed. In the heat sink level, thermal resistance of air-cooled heat sink is modeled. Structure and material properties of the heat sink are optimally designed by using a comprehensive electro-thermal analysis. Based on the optimal design results, the prototypes of the customized SiC power module and heterogeneously integrated air-cooled inverter are fabricated. Experimental results are presented to demonstrate the feasibility of the designed and manufactured air-cooled SiC inverter. | Stepwise Design Methodology and Heterogeneous Integration Routine of Air-Cooled SiC Inverter for Electric Vehicle | Air cooling;design methodology;heat dissipation;multiphysics analysis;SiC inverter | Inverters;Silicon carbide;Capacitors;Multichip modules;Heat sinks;Silicon;Design methodology
This article reports on logic and memory functionality of vertically stacked bidirectional junctionless (BiJL) transistor, which can be operated as nMOS or pMOS depending on the biases applied. An inverter can be realized with a single BiJL transistor. If a complement of inputs is available, then NAND, NOR, and XOR logic can also be realized through a single BiJL transistor. The thickness of separation oxide between n-type and p-type films can be utilized to either achieve hysteresis or the absence of the same. Results provide insights into device physics, operation, and showcase new viewpoints for designing logic and memory devices with vertically stacked JL architecture, thus achieving the desired functionality with a lesser number of transistors. | Bi-Directional Junctionless Transistor for Logic and Memory Applications | Bidirectional (Bi);double gate;impact ionization;junctionless (JL);MOSFET | Logic gates;MOS devices;Transistors;Electric potential;Switching circuits;Silicon;Charge carrier processes
This article proposes a method to extend the operating area of the surface permanent magnet motor by inserting the passive power networks between the motor and the voltage source inverter (VSI). In the conventional motor drive system, since the operating area is limited by the maximum voltage, which is synthesized by the inverter, the output torque capability is reduced in the high-speed region. In order to extend the operating area, two types of passive power networks are proposed in this article. The power networks supply the reactive power to the motor for amplifying the motor terminal voltage. Due to the actions, the proposed motor drive system can utilize a higher maximum motor terminal voltage than that in the conventional drive systems. Depending on the network types, the operating point at which the maximum power or torque is generated is shifted to a high speed. The design, control, and analysis methods of the proposed system are presented in this article. The effectiveness of the proposed system is verified through the experimental results. | Design and Control Method for a Surface-Mounted Permanent Magnet Motor Drive System With Passive Output Power Network | AC machines;passive circuits;power amplifiers;variable speed drives | Permanent magnet motors;Inverters;Inductors;Mathematical model;Capacitors;Torque;Boosting
In this paper, we present a bandwidth enhancement technique for monolithic microwave integrated circuit (MMIC) Doherty power amplifiers (DPAs) in wireless transmitters. A broadband load modulation network is proposed by exploiting transformers and output-referred parasitic capacitances of the carrier and peaking transistors of DPA. The proposed network comprises two transformers that are used to improve frequency response of the load impedance presented to the carrier transistor at back-off and extend the DPA bandwidth. The network benefits from a unity transformation ratio and it can be readily realized by using edge-coupled microstrip transmission lines. Optimal coupling coefficients of the two transformers are determined based on bandwidth and insertion loss considerations. A proof-of-concept DPA is implemented in a 0.25-μm GaN MMIC process. It achieves 35-36 dBm output power, 42.8-48.7% drain efficiency at peak power and 24.4-31.6% at 6-dB back-off, over 4.5-6.0 GHz bandwidth. When excited by a 100-MHz 64-QAM signal with 8 dB peak-to-average power ratio (PAPR), the DPA exhibits 29.3 dBm average output power and 28.4% average drain efficiency, while the error vector magnitude (EVM) is -30.5 dB (3%) without any predistortion. | Bandwidth Enhancement of GaN MMIC Doherty Power Amplifiers Using Broadband Transformer-Based Load Modulation Network | 5G;bandwidth enhancement;broadband;Doherty;GaN;integrated circuits;load modulation;MMIC;power amplifier (PA);transformer | Impedance;Bandwidth;Broadband communication;Modulation;Transistors;Power transmission lines;Inverters
Canada-wide climate change plans have been put in place in the form of legislation and emission reduction programs. As part of these measures, reduced amounts of natural gas can be vented, incinerated, or flared. These programs have a direct impact on the Canadian oil and gas industry. Other measures mandate the decommissioning of high-emission thermal power plants, such as coal-fired generation. At the same time, governments are encouraging the wide-scale adoption of distributed energy resources (DERs). Because of these changes, natural gas fired DERs have been proliferating in oilfields to consume the byproduct natural gas and most major oil and gas companies are diversifying their portfolio to include generation assets. It is a more sustainable and environmentally friendly scenario as compared to the previous status quo. From an electric utility standpoint, this represents a change in paradigm, because distribution systems are traditionally planned to be radial and only experience power flowing from the substation to the load centers. This change requires utilities to adapt to new concerns and requirements, which span from operation to health and safety hazards. Among these, anti-islanding is likely the most important concern to allow the safe and reliable operation of a distribution system. The standard method to avoid unintended islanded operation is the direct transfer trip. Under exceptional circumstances, the utility may waive this requirement if an alternative acceptable method is in use. This article addresses existing anti-islanding schemes and covers in detail an alternative anti-islanding method native to many inverters. This article contains the philosophy of such method and measurement results captured during commissioning of a DER containing the scheme. Furthermore, this article highlights the evolution of inverter-based generator technologies and how the revision of applicable standards (IEEE 1547) can improve the reliable operation of such DERs. | Field Verification of Autonomous Anti-Islanding Schemes and Grid Support Functions of an Inverter-Based Microturbine Distributed Generator | Anti-islanding protection;distributed energy resources (DERs);distribution systems;transfer trip | Substations;Inverters;Generators;Standards;Natural gas;Monitoring;Power industry
The induction motor (IM) drive with direct torque control scheme (DTC) turns prominent for industrial applications. However, it retains disadvantage of high torque ripples. The conventional look-up table for DTC scheme is structured with selection of reverse voltage vectors (VVs) when flux and torque errors crosses lower hysteresis boundary condition. This results in higher torque ripples and increase in switching frequency. In this article, modified look-up table for DTC of three-level dual voltage source inverter fed open-ended winding IM drive is proposed, where the VVs selection for lower hysteresis boundary conditions of torque and flux are restructured with null voltage states. The selection of suitable null voltage switching states from the various possible combinations of dual inverter switchings is based on minimization of switching state transitions. To nullify flux instability at zero speed, proper active VVs are placed at hysteresis flux +1 and torque 0 condition in the modified look-up table. These overall effective modifications in the proposed DTC scheme enjoys the benefits of reduction in torque ripple, switching frequency, and stable flux maintenance. The MATLAB simulations and practical investigations are conducted for existing and proposed DTC schemes. From these results, the benefits of the proposed DTC over existing DTC schemes are verified. | An Improved Direct Torque Control of Three-Level Dual Inverter Fed Open-Ended Winding Induction Motor Drive Based on Modified Look-Up Table | Direct torque control (DTC);open-ended winding induction motor (OEWIM) drive;modified look-up table | Torque;Inverters;Hysteresis;Switching frequency;Switches;Table lookup;Stators
This study proposes a cooperative secondary voltage and frequency control strategy to reduce the number of controller updates by using an event-triggered approach. The proposed approach is applied to the secondary control that will offset primary control deviations in islanded microgrids with limited computation resources. The controller updating mechanism considered here is event-triggered which judges whether a certain measurement error has reached the event-triggered condition (ETC) associated with the norm of a function with a standard state. We consider two secondary control options to form an ETC, which include a centralized strategy in which an auxiliary controller would collect all agents' states, and a distributed control strategy which only require the neighboring agents information. The corresponding stability and convergence analyses are presented and simulation results for an islanded microgrid test system consisting of four distributed generators (DGs) are provided. The simulation results validate the effectiveness of the proposed control strategies and show that the proposed strategies based on an event-triggered approach can dramatically reduce controller updates. | Event-Triggered Updating Method in Centralized and Distributed Secondary Controls for Islanded Microgrid Restoration | Event-triggered control;hierarchical control;islanded microgrid;stability analysis | Microgrids;Voltage control;Frequency control;Generators;Reactive power;Communication networks;Inverters
This paper presents an efficient and generic method for analysis of power supply induced jitter (PSIJ) in a chain of CMOS inverters as well as tapered buffers due to multiple deterministic noise sources. Generalised semi-analytical relations between noise and PSIJ are developed using Thomas algorithm. The proposed analysis can be used for both cases of same size of inverters as well as tapered buffers, and also for considering the effect of on-chip and off-chip interconnects. The validity and the efficiency of the proposed modeling is demonstrated for various applications of chain of inverters such as buffers in clock distribution, delay locked loops and I/Os, etc. | A Thomas Algorithm-Based Generic Approach for Modeling of Power Supply Induced Jitter in CMOS Buffers | CMOS inverter;chain of inverters;clock-network;delay-line;I/O;jitter;power supply noise;power supply induced jitter;time interval error;tapered buffer | Inverters;Power supplies;Jitter;Transfer functions;Harmonic analysis;Timing;Transistors
Harmonic and electromagnetic interference (EMI) filters are the two important parts in the grid-connected inverter for the harmonic and EMI noise suppression. This article investigates the combined magnetic integration of the harmonic and EMI filters with the volume and weight reduction, which is defined as the integrated LCL-EMI filter in this article. Both common-mode (CM) and differential-mode (DM) models of the integrated inductor with EE-type magnetic core are built and analyzed. By designing the air gap of the center leg and arranging the windings properly, the distribution of magnetic flux on the magnetic branch can be controlled. As a result, harmonic inductors and a CM inductor can be effectively designed in the center leg and side leg, respectively. A symmetrical LCL filter is designed instead of the traditional asymmetrical structure with an integrated magnetic core. The current harmonic distortion analysis and EMI measurement results based on simulation and experiment results verify the effectiveness of the proposed integration method in the silicon carbide (SiC) MOSFET-based grid-connected inverter. Moreover, weight and volume comparisons between the integrated inductor and the traditional discrete inductors also reflect the superiority of the magnetic integrated LCL-EMI filter. | A Magnetic Integrated LCL–EMI Filter for a Single-Phase SiC-MOSFET Grid-Connected Inverter | Conducted electromagnetic interference (EMI);EMI filter;grid-connected inverter;harmonic;magnetic integration;LCL filter | Electromagnetic interference;Harmonic analysis;Power harmonic filters;Inverters;Inductors;Magnetic separation;Capacitors
This paper proposes a novel control algorithm to enhance the fault ride-through (FRT) capability of a photovoltaic (PV) system. In this method, the overcurrent of the grid-tied inverter is suppressed to a preset value using model current predictive control (MCPC) algorithm, and its DC-link overvoltage is removed using a non-maximum power point tracker (non-MPPT) algorithm. Therefore, the inverter overcurrent and its DC-link overvoltage problems can be placed under decoupling control using a DC/AC converter controller and DC/DC converter controller, respectively. Using eight switching modes for the three-phase inverter, the MCPC of DC/AC converter controller establishes a value function between the current reference value and output current value. Then, by introducing the switching mode (corresponding to the minimum value function) into the DC/AC converter controller, if the current reference is set at the rated value, the inverter’s output current can be inhibited to the rated value under fault conditions. Moreover, a balanced three-phase rated current can always be obtained under either a symmetric or asymmetric fault. However, together with the MCPC, a DC-link overvoltage will appear. To remove this DC-link overvoltage quickly, based on the grid system voltage sag level, the non-MPPT algorithm is used to calculate the adjusted power for PV arrays. Then, based on the calculated power, the amended duty cycle can be obtained and immediately introduced into the DC/DC converter controller to tune the PV arrays’ output power, which significantly decreases the power imbalance between the inverter’s AC and DC sides, thus inhibiting the DC-link overvoltage. In addition, to inhibit DC-link voltage fluctuations further, DC-link voltage feedforward compensation is introduced into the DC/DC converter controller. In particular, under an asymmetric fault condition, with the help of the voltage feedforward compensation, the second harmonic frequency components of the DC-link voltage can also be removed. Finally, based on the theoretical derivation and simulation results, it can be proved that the major problems troubling a PV system’s FRT technologies can be resolved by the proposed method, especially the problem related to the harmonic components of the DC-link voltage. | Design of Hybrid Control Algorithm for Fault Ride-Through of Photovoltaic System | Fault ride-through capability;model current predictive control;non-MPPT algorithm;asymmetric fault;second harmonic frequency | Inverters;Voltage control;Circuit faults;Switches;Heuristic algorithms;Power system dynamics
Aim at reducing switching loss (SL) of neutral-point clamped three-level inverter (NPC TLI) as much as possible, a novel SL minimized discontinuous pulse width modulation (SLMDPWM) strategy is proposed in this paper. The core of SLMDPWM is that the specific maximum or middle phase current is clamped to positive bus, NP or negative bus according to modulation index and power factor angle. The realization of SLMDPWM based on carrier-based PWM (CBPWM) is revealed to simplify the calculation process. The performance characteristics of SLMDPWM and DPWM I-IV in term of the output voltage, SL and NP voltage ripple are compared by simulation and experimental results, and conclusion can be acquired that the SL of SLMDPWM is reduced significantly. | An Overall Minimized Switching Loss Discontinuous PWM Strategy for Neutral Point Clamped Three Level Inverters | Discontinuous modulation strategy;neutral-point clamped three-level inverter;neutral-point voltage;switching loss | Clamps;Switches;Space vector pulse width modulation;Inverters;Switching loss
This article presents a two-step analog-to-digital converter (ADC) that operates its first-stage successive approximation register (SAR) ADC in the continuous-time (CT) domain. It avoids the front-end sample-and-hold (S/H) circuit and its associated sampling noise. Hence, the proposed ADC allows the input capacitor size to be substantially reduced without incurring large sampling noise penalty. With input ac coupling, the first-stage CT-SAR can simultaneously perform input tracking and SAR quantization. Its conversion error is minimized by accelerating the SAR speed and providing redundancy. A floating-inverter-based (FIB) dynamic amplifier (DA) is used as the inter-stage amplifier and acts as a low-pass filter for the first-stage residue. To verify the proposed techniques, a 13-bit prototype ADC is built in 40-nm CMOS process. Its input capacitor is only 120 fF, which is over 20 times smaller than what would be needed in a classic Nyquist ADC with the S/H circuit. Operating at 2 MS/s, it achieves 72-dB signal-to-noise-and-distortion-ratio (SNDR) at the Nyquist rate while consuming only 25 μW of power and 0.01 mm<sup>2</sup> of area. | A Two-Step ADC With a Continuous-Time SAR-Based First Stage | Analog-to-digital converter (ADC);continuous-time SAR (CT-SAR);dynamic amplifier (DA);sampling noise reduction;successive approximation register (SAR) | Capacitors;Quantization (signal);Attenuation;Redundancy;Analog-digital conversion;Registers;Delays
Függer et al. (2016) proved that no existing digital circuit model, including those based on pure and inertial delay channels, faithfully captures glitch propagation: for the short-pulse filtration (SPF) problem similar to that of building a one-shot inertial delay, they showed that every member of the broad class of bounded single-history channels either contradicts the unsolvability of SPF in bounded time or the solvability of SPF in unbounded time in physical circuits. In this article, we propose binary circuit models based on novel involution channels that do not suffer from this deficiency. Namely, in sharp contrast to bounded single-history channels, SPF cannot be solved in bounded time with involution channels, whereas it is easy to provide an unbounded SPF implementation. Hence, binary-valued circuit models based on involution channels allow to solve SPF precisely when this is possible in physical circuits. Additionally, using both SPICE simulations and physical measurements of an inverter chain instrumented by high-speed analog amplifiers, we demonstrate that our model provides good modeling accuracy with respect to real circuits as well. Consequently, our involution channel model is not only a promising basis for sound formal verification but also allows to seamlessly improve existing dynamic timing analysis. | A Faithful Binary Circuit Model | Binary circuit models;glitch propagation | Integrated circuit modeling;Delays;Analytical models;Predictive models;Computational modeling;Tools
The conventional phase current reconstruction strategies utilize a dc bus current sensor to reproduce the three-phase currents during phase current sensor faults. However, no current sensor is guaranteed to be healthy in an actual drive. It means that the only survived current sensor may not be accidentally located at the dc bus side, and it can also be at the phase side. In addition, previous studies focus on a particular inverter topology for current reconstruction, whose fault-tolerant capability is threatened when the inverter topology is changed due to malfunctions. This article proposes a survivable interior permanent magnet synchronous motor (IPMSM) drive that realizes the current reconstruction purpose whichever the only survived current sensor is. Besides, inverter topology reconfiguration can be realized by not changing the wirings of the current sensors. Most important of all, the proposed strategy does not affect the normal operations of the drive when no fault occurs. The effectiveness of the proposed strategy is verified by experimental results on a 5-kW IPMSM motor prototype, which shows that the reconstructed phase currents track the actual ones accurately under different failure conditions. | All Current Sensor Survivable IPMSM Drive With Reconfigurable Inverter | Current reconstruction;interior permanent magnet synchronous motor (IPMSM);reconfigurable inverter;survivable drive | Inverters;Current measurement;Switches;Topology;Pulse width modulation;Semiconductor device measurement;Permanent magnet motors
In the conventional photovoltaic (PV) fed quasi-Z (qZ) network-based impedance-source converters (ISCs), the PV array is connected to their input, whereas in the proposed topology in this article, an additional array is paralleled to the second qZ-network's capacitor (C<sub>2</sub>). This modification allows harvesting more PV power through full utilization of the employed qZ-network in the classical ISCs. Moreover, the proposal offers higher conversion efficiency since the current in the second qZ-network's inductor (iL<sub>2</sub>) is smaller. The voltage of the added PV array (PV<sub>2</sub>) is independent of the voltage of the primary array (PV<sub>1</sub>) in a wide range, which promotes tracking their maximum power points (MPPs) separatly, achieving a higher efficiency even under partial shading. The use of two separate maximum power point trackings (MPPTs) in one converter is a challenge since the perturbation done by the first MPPT alters the power in PV<sub>2</sub> as well, and vice versa. Therefore, a two MPPs tracker algorithm, which perturbs two parameters and observes four variables, is proposed for the presented converter. The theoretical analysis is validated through realtime hardware-in-the-loop tests, and it demonstrates that at least 11% more power can be harvested compared to the conventional qZ-network-based ISC. | Dual-Input Quasi-<italic>Z</italic>-Source PV Inverter: Dynamic Modeling, Design, and Control | Efficiency;maximum power point tracking (MPPT);photovoltaic (PV) power systems | Capacitors;Inverters;Topology;Perturbation methods;Maximum power point trackers;Inductors;Voltage control
Model predictive control (MPC) has become one of the well-established modern control methods for three-phase inverters with an output LC filter, where a high-quality voltage with low total harmonic distortion (THD) is needed. Although it is an intuitive controller, easy to understand and implement, it has the significant disadvantage of requiring a large number of online calculations for solving the optimization problem. On the other hand, the application of model-free approaches such as those based on artificial neural networks approaches is currently growing rapidly in the area of power electronics and drives. This paper presents a new control scheme for a two-level converter based on combining MPC and feed-forward ANN, with the aim of getting lower THD and improving the steady and dynamic performance of the system for different types of loads. First, MPC is used, as an expert, in the training phase to generate data required for training the proposed neural network. Then, once the neural network is fine-tuned, it can be successfully used online for voltage tracking purpose, without the need of using MPC. The proposed ANN-based control strategy is validated through simulation, using MATLAB/Simulink tools, taking into account different loads conditions. Moreover, the performance of the ANN-based controller is evaluated, on several samples of linear and non-linear loads under various operating conditions, and compared to that of MPC, demonstrating the excellent steady-state and dynamic performance of the proposed ANN-based control strategy. | A Neural-Network-Based Model Predictive Control of Three-Phase Inverter With an Output <inline-formula> <tex-math notation="LaTeX">$LC$ </tex-math></inline-formula> Filter | Three-phase inverter;model predictive control;artificial neural network;UPS systems | Inverters;Switches;Mathematical model;Neural networks;Voltage control;Training
In this article, a new control system is introduced for use in uninterruptible power supply (UPS) systems. The proposed control system is able to improve the dynamic performance of UPS systems, facilitating their integration into smart grids. The proposed control system isolates the battery from the double-frequency ripple both in the normal mode (charging) and in the backup mode (discharging). The new UPS control system is tailored for single-phase systems utilizing lithium-ion battery storage systems, where current ripple must be limited. Simulation and experimental results verify the feasibility of the proposed control system and demonstrate its superior performance. | A Digital Control System for UPS Systems With Smart-Grid Capability | DC/ac converters;digital control systems;inverters;single-phase systems;smart grid;tap-changer;uninterruptible power supply (UPS) | Uninterruptible power systems;Control systems;Smart grids;Capacitors;Lithium-ion batteries;Reliability
A single-phase transformerless midpoint clamped H-bridge zero-voltage switch-controlled rectifier inverter topology is proposed in this article for photovoltaic (PV) systems to address the issue of common-mode (CM) voltage and leakage currents. Apart from the full H-bridge inverter, the proposed voltage clamping circuit consists of two switches and a full-bridge diode which clamps the ac terminal to the dc midpoint (consisting of two dc-link capacitors) during the freewheeling period. As a result, the CM voltage is held constant, which makes it suitable for the grid-connected PV system. The operating principle and CM effect of the proposed topology are analyzed and compared with the conventional topologies. This is followed by the thermal analysis and loss calculation, which shows that the proposed circuit is more efficient over the conventional topologies. Validation is carried out using MATLAB-Simulink using the PLECS toolbox followed by a scale down prototype of 1.5 kW. It is shown that the proposed inverter has the 98% ± 1% efficiency over a wide range of loads with a peak efficiency of 98.96%, and the total harmonic distortion of the output current relatively low (≤1.8%). The leakage current ($i_{\mathrm {cm}}$ ) is measured for different values of parasitic capacitance that reaches a maximum of 16.65 mA for 330-nF capacitor under consideration, which is well below the limit set by different safety standards. | H-Bridge Zero-Voltage Switch-Controlled Rectifier Transformerless Midpoint-Clamped Inverter for Photovoltaic Applications | Common-mode voltage (CMV);leakage current;midpoint clamping;photovoltaic (PV) system | Topology;Switches;Inverters;Leakage currents;Clamps;Capacitors
In this work, we investigate the hot-carrier reliability in 0.18μm MOSFET technology that is being extensively employed in various analog/digital applications. Hot-carrier degradation in MOSFETs is known to follow power-law relation where the time exponent of the degradation curve can be utilized to quantify the device ageing. Here, we examine the dependency of time power-law exponent on different gate stress bias to determine the physical mechanism responsible for device degradation. Extensive consideration is given to the maximum impact ionization condition Vgs=Vds/2 and maximum hot-electron injection condition Vgs=Vds. Time evolution of degradation curve depicts changing slope with increasing stress duration. This variation in time power-law exponent over different stress time intervals is an important indicator of changing degradation mechanism as the device ages. Since the operating conditions for a device directly relates to its targeted application, therefore DC lifetime prediction under the influence of different Vgs/Vds stress bias combinations is performed to determine the limiting case challenging the circuit integrity. Also, the impact of hot-carrier degradation on the circuit delay under the aforementioned stress conditions is evaluated for typical digital CMOS circuits. Effective switching current methodology is employed for the delay analysis in transistor stacks that comprise inverter, NAND, and NOR circuits to show the adverse effects of the damage caused by the hot-carriers. | Investigation of Hot-Carrier Degradation in 0.18-<inline-formula> <tex-math notation="LaTeX">$\mu$ </tex-math></inline-formula>m MOSFETs for the Evaluation of Device Lifetime and Digital Circuit Performance | Effective switching current;circuit delay;hot-carrier degradation;interface trap generation;inverter;lifetime;MOSFET;NAND;NOR and time power-law exponent | Stress;Degradation;Logic gates;Delays;Hot carriers;MOSFET;Impact ionization
This article investigates the duty-ratio-based direct torque control strategies for dual three-phase permanent magnet synchronous machine (PMSM) drives. The classical switching-table-based direct torque control (ST-DTC) for the dual three-phase drives usually suffers from significant harmonic currents and a large torque ripple. To reduce the harmonic currents, 12 combined voltage vectors are generated and employed as active vectors. Then, the duty-ratio-based ST-DTC is introduced to reduce the torque ripple. Considering that the typical duty-ratio-based ST-DTC exhibits the drawbacks of machine parameter dependent and a certain degree of failure rate in the duty ratio regulation, a simple and effective method taking into account the effect of the machine speed is employed to obtain the duty ratio. Afterward, to prevent the issue of the inverter thermal imbalance caused by using only one type of zero vectors, two types of zero vectors are employed in the switching sequences. With the proposed method, not only the harmonic currents have been suppressed, but also the torque ripple can be considerably reduced, while the merits of the classical ST-DTC such as simple structure and excellent dynamic performance are preserved. The experimental results validate the effectiveness of the proposed strategy. | Improved Duty-Ratio-Based Direct Torque Control for Dual Three-Phase Permanent Magnet Synchronous Machine Drives | Direct torque control (DTC);dual three-phase;duty ratio;harmonic currents;permanent magnet synchronous machine (PMSM);switching sequence;torque ripple | Harmonic analysis;Torque;Switches;Torque measurement;Torque control;Stator windings
In this article, novel ZrAlOx gate dielectric films were fabricated by a simple, low-cost, and environmentally, eco-friendly, fully water-induced (WI) method for the first time. The microstructure, optical transmittance, surface topography, chemical compositions, and electrical properties of WI ZrAlOx films annealed at 300°C-600 °C were characterized. Experimental results demonstrated that the 500°C-annealed WI ZrAlOx film has a good amorphous state, high transmittance, very smooth surface morphology, large area capacitance, and low leakage current density. In order to verify the feasibility of the 500°C-annealed ZrAlOx film as a dielectric in thin-film transistor (TFT) devices, In<sub>2</sub>O<sub>3</sub>/ZrAlOx TFTs were successfully fabricated. The optimized 270°C-annealed TFT devices have shown excellent electrical characteristics at an extremely low operating voltage of 3 V, including a high μFE of 10.14 cm<sup>2</sup>V<sup>-1</sup>S<sup>-1</sup>, a high Ion/Ioff of ~10<sup>6</sup>, a small subthreshold slope (SS) (100 mV dec<sup>-1</sup>), a low VTH (0.36V), and a small Nmax S (2.15×10<sup>12</sup> cm<sup>-2</sup>), respectively. To further explore the potential application of In<sub>2</sub>O<sub>3</sub>/ZrAlO<sub>x</sub> TFTs in digital circuits, a resistor-loadedinverter has been constructedand presented good voltage transfer characteristics and high voltage gain. In addition, the dynamic behavior with full swing characteristics has been obtained at a low V<sub>DD</sub> of 2 V. These excellent parameters show their great potential for application in low cost, highly transparent, portable, and low-power consumption electronics. | Water-Derived All-Oxide Thin-Film Transistors With ZrAlO<sub><italic>x</italic></sub> Gate Dielectrics and Exploration in Digital Circuits | High-k gate dielectrics;inverter;thin-film transistors (TFTs);water-driven routine | Dielectrics;Annealing;Thin film transistors;Logic gates;Metals;Leakage currents;Electric potential
General pulse width modulation (PWM) model for multi-phase neutral point (NP) clamped (NPC) 3-level inverter (3LI) is described. A novel PWM strategy for N -phase NPC 3LI with unconditional NP voltage balance is proposed as well as its carrier-based realization, in which PWM sequences are generated by comparing a single carrier wave with double modulation waves. The proposed PWM strategy is consistent with the principle of virtual space vector PWM (VSVPWM). However, the mechanism of NP voltage balance under the proposed PWM strategy is based on precisely calculating and executing level 1 action time of each phase, which may be influenced by some non-ideal factors. To avoid that, an active NP voltage control for the proposed PWM strategy is put forward. Then 3-phase and 5-phase NPC 3LIs are built as examples to verify the correctness of the proposed PWM strategy. Finally, the experimental results indicate that the proposed PWM strategy has better NP voltage control abilities. | A Carrier-Based PWM Strategy Providing Neutral-Point Voltage Oscillation Elimination for Multi-Phase Neutral Point Clamped 3-Level Inverter | 3-level inverter (3LI);N-phase;neutral point (NP) clamped (NPC);carrier-based;neutral point (NP) voltage | Voltage control;Mathematical model;Inverters;Phase modulation;Space vector pulse width modulation
Using electric motors with a number of phases greater than three present some advantages over conventional three-phase machines: higher reliability, reduced power per phase, increased torque density, and reduced torque pulsations. As the number of phases increases, the complexity of the modulation also increases due to a larger number of switching vectors and harmonic planes. A nine-phase inverter implies 512 switching vectors in each one of its four harmonic planes. In this article, a modulation technique for a nine-phase inverter based on a subset of the voltage vectors that yields a reduced number of on/off transitions in a switching period is shown. The resulting harmonics and their effects in multiphase machines are analyzed. Third harmonic injection is considered from the perspective of both torque improvement and dc bus voltage utilization. Simulation, finite element, and experimental results are presented to support the authors' conclusions. | Modulation Effects in an Inverter Fed Nine-Phase Induction Motor Drive | Modulation strategy;multiphase;multiphase variable-speed drives;space vector pulse width modulation;voltage-source inverters (VSIs) | Switches;Harmonic analysis;Inverters;Torque;Complexity theory;Phase modulation
This article deals with the control of a standalone microgrid based on variable speed wind turbine (WT) and fixed speed diesel generator (DG) for water treatment application. A perturb and observe (P&amp;O) method is used to achieve the maximum power point tracking (MPPT) from the WT without using speed sensors. Two levels of control are proposed for the three-phase voltage source inverter for voltage and frequency regulation at the point of common coupling (PCC) and power management in standalone and diesel connected modes. Furthermore, the battery energy storage is controlled using simple approach to balance the power in the system during load variations and wind speed changes. The performance of the proposed system is tested using MATLAB/Simulink under load and weather variations. In addition, the system is tested on a small-scale prototype in the laboratory under load and wind speed variations. | Control of Hybrid Wind–Diesel Standalone Microgrid for Water Treatment System Application | Diesel generator;perturbation and observation technique (P&O);power management;standalone microgrid;synchronous reference frame (SRF);voltage and frequency regulation;wind turbine (WT) | Voltage control;Inverters;Microgrids;Batteries;Frequency control;Voltage measurement;Maximum power point trackers
This article presents a communications test rig based on a customized intelligent electronic device (IED) for its use in a laboratory-scale microgrid. The laboratory setup for this article uses the following three types of subsystems: distributed energy resources DERs (solar, wind), energy storage (batteries), and loads (active, reactive, linear, and nonlinear). A Raspberry Pi computer, using the Linux operating system, allows programming the algorithms needed by the communications platform. The protocol employed for data exchange, between the different subsystems and the central supervisor module, is the IEC 61850 standard. Three experimental test cases serve to show the proposed IEDs performance. The first test transfers data between a solar source and a client station. The second test transfers data, in distributed mode, between four nodes associated to different generation sources. The last test shows a secondary control using two experimental inverters operating in parallel connection. The IEDs communicate the compensating values for regulating frequency and voltage in the system composed of a master and one or more slave inverters. | IED Design for a Small-Scale Microgrid Using IEC 61850 | Distributed generation;IEC 61850;IED;microgrid;smart grid | Microgrids;Protocols;IEC Standards;Hardware;Task analysis;Monitoring
This article presents a systematic power stage design approach for a high-power density air-cooled inverter, which involves the utilization of emerging 1.7 kV silicon carbide (SiC) mosfet bare die engineering samples, heatsinks optimized with genetic algorithm, and built using three-dimensional printing technology and integrated power modules with a novel packaging structure. The developed air-cooled inverter assembly is mainly composed of the SiC mosfet phase leg modules with split high-side and low-side switch submodules, which are attached to two separate heatsinks for increased heat dissipation area and reduced thermal resistance. The heatsink is designed using a co-simulation environment with finite element analysis in COMSOL and genetic algorithm in MATLAB. The primary design procedure, including bare die device characterization, loss calculation, thermal evaluation, and power module development, is elaborated. The proposed design approach is verified and validated through experiments at each stage of development. The experimental results show that the inverter California Energy Commission efficiency is 98.4%, and a power density of 75 W/in<sup>3</sup> is achieved with a sufficient junction temperature margin for semiconductor long-term reliability. | A 50-kW Air-Cooled SiC Inverter With 3-D Printing Enabled Power Module Packaging Structure and Genetic Algorithm Optimized Heatsinks | Finite element analysis (FEA);genetic algorithms (GAs);heatsink;silicon carbide (SiC);three-dimensional (3-D) printing | Silicon carbide;Inverters;MOSFET;Heat sinks;Multichip modules;Switches;Electronic packaging thermal management
In this work is presented a gravure-printed unipolar Organic Thin-Film Transistor (OTFT) technology able to achieve state-of-the-art yield performance. A multilayer cross-linked dielectric is printed to reduce gate-leakage defects, which have been found to be one of the main failure mechanisms in previous printed OTFTs. The defectivity analysis performed at transistor level reveals 99.8% defect-free devices in a sample of 540 OTFTs, manufactured on 6 successive foils. A novel row driver circuit for matrix-addressing applications has been designed and fabricated using the improved technology. The experimental characterization of the proposed 8-stage row drivers reveals a circuit yield as high as 100%, over 15 samples in 5 successive foils, corresponding to a total number of 2085 fully functional OTFTs. The availability of a printed organic technology compatible with mass production is expected to enable innovative Internet of Things (IoT) applications characterized by extremely low production cost. | A Gravure-Printed Organic TFT Technology for Active-Matrix Addressing Applications | Printed electronics;yield performance;flexible electronics;OTFTs;organic row drivers | Organic thin film transistors;Dielectrics;Performance evaluation;Logic gates;Inverters
Series DC arc fault can cause fire hazards in the photovoltaic(PV) array. This paper proposes a time and time-frequency domain analysis method combining the loop current and the PV-side voltage for detecting the series DC arc fault. The fusion of the two different signals can enhance the anti-interference ability of the algorithm. In the time domain analysis, the conductance is put forward to represent the the circuit states. In comparison with some common feature characteristics including current and voltage, the changes of the conductance are more obvious when the arc occurs. In the time-frequency domain analysis, the Variational Mode Decomposition (VMD) is firstly adopted to extract the characteristic frequency band of the arc current signals. VMD can improve the quality of the frequency bands by conquering the modal aliasing and endpoints effects of some traditional modal decomposition algorithms. Then, shannon entropy of the corresponding frequency-band signals is calculated to reflect the variation of the signal complexity. Finally, the two optimal detection variable with rectangle window and the proper time window length are established to achieve the best identification results. In the experimental phase, the experimental results validate that the presented algorithm can not only detect the arc faults timely and accurately but also avoid the nuisance trips caused by the start and shutdown operation of grid-connected inverter with MPPT, the dynamic changes of load and shadow occlusion. | Application of the Variational Mode Decomposition-Based Time and Time–Frequency Domain Analysis on Series DC Arc Fault Detection of Photovoltaic Arrays | Photovoltaic array;arc faults;fault diagnosis;variational mode decomposition (VMD);time-frequency analysis;nuisance trips | Circuit faults;Entropy;Time-frequency analysis;Discrete wavelet transforms;Fault diagnosis;Photovoltaic systems
True random number generators (TRNGs) are a fundamental resource in information security and can guarantee the absolute security of information in principle. Entropy source is the most critical part of TRNGs, which provides the unpredictability and is the root of security for TRNGs. Electrical noise, which is inevitable and unpredictable in electronic systems, is always used as entropy source for TRNGs. This review discusses the different methods to harvest electrical noise in TRNGs, including the early amplify noise based on amplifier, phase jitter based on oscillator, the effect of electrical noise on the metastable behavior and amplify noise based on chaos circuits. Each method has its own strengths in aspect of speed, cost, complexity and portability. Finally, some post-processing technologies and TRNG evaluation methods are also discussed. With this review, we hope the current spots for TRNGs using electrical noise are summarized and some possible future directions are pointed out. | True Random Number Generators Using Electrical Noise | TRNGs;electrical noise;entropy source;post-processing;evaluation methods | Entropy;Oscillators;Jitter;1f noise;Thermal noise;Inverters;Generators
In order to overcome the complexity of the double auxiliary commutation circuit (DACC) and the coupling of the resonance process of the double auxiliary resonant commutated pole (DARCP) inverter, a modified DARCP inverter topology and its modulation strategy are proposed. The modified topology not only retains the advantage of reliable zero voltage switching (ZVS) turn-off of auxiliary switches and so on, but also realizes the simplification of the DACC and the decoupling of the resonance process. The cost of the inverter and the system oscillation caused by coupling resonance are reduced, and the performance and practicability of the inverter are improved. According to the equivalent circuits of different operation modes under the proposed modulation strategy, the operation principle, the soft-switching implementation condition, and the parameter design method are analyzed. Finally, a 10-kW, 16-kHz soft-switching inverter prototype is built. Experimental results are given to demonstrate the validity of the proposed inverter. | Modified Double Auxiliary Resonant Commutated Pole Inverter and its Modulation Strategy | Auxiliary resonant commutated pole (ARCP);double auxiliary resonant circuit;inverter;soft switching;zero voltage switching (ZVS) | Inverters;Switches;Topology;Zero voltage switching;Capacitors;Modulation;Inductors
This paper proposes a new switched capacitor (SC-Type) inverter for asymmetrical multilevel inverters (MLIs) with fewer components. In order to balance the voltages of the capacitors, the proposed topology uses a special method to charge/discharge the capacitors. In the proposed inverter, the number of switches, the number of dc voltage sources, the amount of blocked voltage in the switches, and the power losses are reduced. Fewer components result in lower size, complexity, and cost of MLI. Cascade connection of the proposed topology is used to achieve a higher number of output voltage levels. The MATLAB simulations and experimental results of a 25-level MLI verify the good performance of the proposed inverter. | An Asymmetric Switched Capacitor Multilevel Inverter With Component Reduction | Multilevel inverters (MLIs);switched capacitor inverter;asymmetric topology;components reduction | Capacitors;Topology;Inverters;Switches;Licenses;Complexity theory;Object recognition
A current error space phasor based hysteresis current controller (HCC) with online computation of the current error boundaries using estimated sampled voltage references (SVR) for a two-level voltage source inverter (VSI) fed induction motor (IM) drive is proposed in this article. The space vector based current error of a two-level VSI-fed IM is monitored to keep the current error within the precalculated boundaries. The boundaries are computed knowing voltage error vector estimated from the current error information along α and β axes of IM. Vector selection logic is deduced to extract the features of voltage-controlled (VC) -30° and 60° bus clamping (BC) space vector pulsewidth modulation (SVPWM) based VSI-fed IM drive. The proposed HCC produces phase voltage harmonic spectrum and current error trajectories similar to that of a constant switching frequency-VC-BCSVPWM drive. It ensures adjacent voltage vector switching and retains all inherent advantages of a conventional HCC such as fast current control and has got a simpler controller implementation. A simulation model using MATLAB/Simulink is developed and analyzed over a wide speed range and experimentally validated using a dSPACE controller board on a 2.2 kW, 415 V, 3φ IM drive. | Online Boundary Computation Using Sampled Voltage Reference for Bus Clamping PWM-Based Hysteresis-Controlled VSI-Fed IM Drive | Bus clamping pulsewidth modulation (BCPWM);current error space phasor (CESP);hysteresis;sampled voltage | Voltage control;Hysteresis;Switches;Stators;Inverters;Switching frequency;Pulse width modulation
In controller design, the classical control techniques have their distinct advantages and capabilities. The integral slidingmode control (ISMC) leverages the merits of such control techniques by allowing their merger with the sliding-mode control (SMC). ISMC is composed of two components, a nominal control designed using any methodology and a discontinuous-SMC, and thus the system can have specified performance with high degree of robustness. The proposed work achieves multiple objectives, i.e., mitigates 2ω-ripple, ensures robustness, and improves dynamic performance. The proposed ISM-based controller amalgamates SMC with a new dual-loop adaptive PID-control (as the nominal control). The discontinuous-SMC part ensures robustness against the matched-uncertainty, i.e., disturbances entering through the input channel such as parametric variations, exogenous disturbances, modeling-error, and the nominal control mitigate 2ω-ripple at the input of dc-dc-ac converter. Moreover, the adaptive nature of nominal control improves the system performance at the large line-load transients unlike the conventional control. Furthermore, the proposed controller supports the reduction of 2ω-ripple at the input of converter. The proposed control scheme is validated using 1-kW prototype. | ISMC for Boost-Derived DC–DC–AC Converter: Mitigation of <inline-formula><tex-math notation="LaTeX">$2\omega$</tex-math></inline-formula>-Ripple and Uncertainty, and Improvement in Dynamic Performance | Dual-loop control;dynamic performance;integral sliding mode control (ISMC);robustness;second-order ripple;uncertainty | Uncertainty;Inverters;Robustness;Capacitors;Sliding mode control;PI control
Reduction of energy consumption and energy losses is a major concern of the distribution network operator in the present scenario. Traditionally, on-load tap changers, a shunt capacitor bank, and a voltage regulator have been employed as volt-var control (VVC) devices for savings in energy consumption and losses. In this paper, an efficient and optimally coordinated operation of traditional VVC devices, a distribution network reconfiguration (DNR), and a photovoltaic smart inverter (PVSI) for energy savings has been proposed. In order to achieve the optimal solution, a modified binary gray wolf optimization (MBGWO) algorithm has been proposed. Besides, the proposed method in association with PVSI droop control has been employed to control the voltage violations during cloudy day condition. Furthermore, the proposed method has been employed for service restoration considering voltage regulation and peak demand reduction under faulty condition. For validation, the performance of the proposed algorithm has been tested on balanced as well as unbalanced distribution systems. The test results demonstrate the significance of the DNR associated with VVC devices and PVSI for energy savings under different load models. Outcome of the proposed algorithm has been compared with other existing metaheuristic algorithms and test results demonstrate the benefit of the proposed method. | Combined Impact of Network Reconfiguration and Volt-VAR Control Devices on Energy Savings in the Presence of Distributed Generation | Distribution network reconfiguration (DNR);energy consumption;energy losses;volt-var control (VVC) | Reactive power;Voltage control;Load modeling;Switches;Energy consumption;Inverters;Minimization
Three-phase induction motors are widely employed in industrial production processes, due to their low costs of acquisition and maintenance as well as their adaptation in front of different coupled load conditions and robustness for use in harsh environments. Methods that detect an incipient fault when these motors are in operation, even before significant faults may occur, have received special attention from the industry. Thus, a proper diagnosis can lead to a reduction of process losses, service time out, and equipment replacement, also ensure consistent and reliable operation of industrial systems. Thus, this article presents a comprehensive study concerning the detection of bearing faults in induction motors using information theoretical measurements and intelligent tools. Various motor operation conditions are considered, such as variations in coupled load torque and two kinds of power supply: line connected or inverter fed. This article proposes the extraction of fault characteristics in time domain, based on mutual information measurements between two-phase current signals. The method is evaluated under various fault severity levels and the performance of three different pattern recognition techniques were compared: artificial neural networks, specifically multilayer perceptron, k-nearest neighbors, and support vector machines. The experimental results presented in this article validate the robustness and effectiveness of the proposed methodology. | Information Theoretical Measurements From Induction Motors Under Several Load and Voltage Conditions for Bearing Faults Classification | Bearing fault detection;mutual information;pattern recognition;three-phase induction motors | Induction motors;Tools;Sensors;Current measurement;Informatics;Inverters;Data mining
Paralleling three phase three-level inverters is gaining popularity in industrial applications. However, analytical models for the harmonics calculation of a three-level neutral point clamped (NPC) inverter with popular space vector modulation (SVM) are not found in the literature. Moreover, how interleaving angle impacts the dc- and ac-side harmonics and electromagnetic interference (EMI) harmonics in parallel interleaved three-level inverters and how to optimize interleaving angle to reduce these harmonics have not been discussed in the literature. Furthering previous study, this article presents the modeling, analysis, and reduction of harmonics in paralleled and interleaved three-level NPC inverters with SVM. Analytical models for harmonic calculation are developed, and the dc-side harmonics characteristics of an NPC inverter are identified. The impact of interleaving angle on the ac-side voltage and dc-link current harmonics of parallel interleaved three-level NPC inverters is comprehensively studied. The impact of switching frequency and interleaving angle on EMI harmonics is also illustrated. Optimal interleaving angle ranges to reduce these harmonics are derived analytically. The developed models and harmonic reduction analysis are verified experimentally with two paralleled and interleaved three-level NPC inverters. | Modeling, Analysis, and Reduction of Harmonics in Paralleled and Interleaved Three-Level Neutral Point Clamped Inverters With Space Vector Modulation | Electromagnetic interference (EMI);harmonics;interleaving angle;paralleled converters;space vector modulation (SVM);three-level inverters | Harmonic analysis;Power harmonic filters;Inverters;Analytical models;Electromagnetic interference;Pulse width modulation;Support vector machines
This brief presents a low-voltage inverter-based continuous-time sigma-delta modulator (CT-SDM). The inverter-based amplifiers are single-stage and their operating point is provided by a bulk-based current mirror. To improve the power efficiency, a passive RC path is used to assist the amplifier of the first integrator. The proposed modulator was fabricated in a 180-nm CMOS process with an active area of 0.36 mm2. The modulator loop filter operates with a supply voltage of 0.45 V while the digital circuitry operates at 0.6 V. The modulator total power consumption is 28.72 μW. For a 50-kHz signal bandwidth, the measured peak SNR/SNDR is 71.24/70.64 dB and the achieved DR is 78.3 dB, leading to a Schreier figure-of-merit of 170.70 dB. | A 170.7-dB FoM-DR 0.45/0.6-V Inverter-Based Continuous-Time Sigma–Delta Modulator | Low-voltage;sigma-delta modulator;continuous-time;inverter-based amplifier;anti-alias filter;bulk-bias | Modulation;Inverters;Gain;Topology;Sigma-delta modulation;MOSFET
In this article, we investigate grid-forming and grid-following control strategies starting from a nonlinear state-space modeling viewpoint. An electronic synchronous machine is an inverter whose integral of the dc-bus measurement generates the angle of the instantaneous modulation vector. We show how this minimal augmentation constitutes an exact physical realization without requiring inner-current loops. The dc-link capacitance becomes the equivalent rotational inertia of the converter. Additional features, such as a phase locked loop, a voltage controller, and a power tracking mechanism are then designed via two energy-shaping techniques. One energy function is used to implement a grid-following control scheme, via the inherent synchronizing torque, while the other is used to implement a grid-forming control scheme. An alternative interpretation of active-power droop is suggested by this method. The results are first derived systematically, and then evaluated experimentally on a front-to-front setup. | The Electronic Realization of Synchronous Machines: Model Matching, Angle Tracking, and Energy Shaping Techniques | Angle synchronization;converter control;electronic synchronous machine (eSM);grid forming;grid following | Torque;Modulation;Inverters;Phase locked loops;Switches;Synchronous machines;Air gaps
In this article, two aspects of a synchronous optimal pulsewidth modulation (SOPWM) strategy for inverter control are considered. First, a fundamental current estimation method is proposed, which eliminates the undesired harmonics in the measured currents and allows us to integrate the SOPWM strategy into a field-oriented control scheme without the need of an observer. The main features of this method are its implementation simplicity and its independence of the load parameters. Second, a smooth transition between asynchronous space vector modulation (SVM) and SOPWM is introduced to avoid performance degradation and overcurrent in the current control loops. The proposed transition strategy transforms the asynchronous SVM into a frequency- and phase-synchronous SVM before the transition to SOPWM takes place. Experimental results for a two-level inverter-fed three-phase inductive load confirm the accurate steady-state and transient performance of the proposed estimation and transition strategies. | Simple Fundamental Current Estimation and Smooth Transition Between Synchronous Optimal PWM and Asynchronous SVM | Fundamental current estimation;switching transition;synchronous optimal pulsewidth modulation (SOPWM) | Harmonic analysis;Support vector machines;Switches;Estimation;Pulse width modulation;Inverters;Switching frequency
In this article, a multi-input multi-output sliding mode control methodology with constant switching frequency for single-phase quasi-Z-source inverters (qZSI) is proposed. The mathematical model of the entire system is derived in state-space form. The proposed sliding mode control is capable of controlling both dc and ac sides of the system concurrently. Unlike the existing methods, the proposed control does not require proportional-integral controller in the dc-side. Furthermore, it offers several advantages, such as simple implementation, reduced gain requirement, robustness against system parameters, and zero steady-state error in the load voltage. The fixed switching frequency is attained by altering the sliding manifold behavior inside a boundary layer. The power balance equation is used to generate the dc-side inductor current reference. The feasibility of the proposed control method is investigated experimentally when qZSI feeds linear and nonlinear loads. | Multi-Input Multi-Output-Based Sliding-Mode Controller for Single-Phase Quasi-Z-Source Inverters | Boundary layer;proportional-resonant control;quasi-Z-source inverter (qZSI);sliding mode control (SMC) | Inverters;MIMO communication;Mathematical model;Inductors;Steady-state;Switches;Voltage control
This article proposed a single-source multilevel inverter (MLI) based on the novel K-type unit (KTU). The 13-level topology with two KTUs and 1.5 voltage gain is first introduced, and its operation modes at different output levels are described in this article. The two capacitors in series connection with each KTU can get self-voltage balance due to their symmetric operation in a cycle, reducing the complexity of control compared with conventional MLIs. The analysis of self-balance and capacitance calculation are given in detail. Afterward, the single-source generalized structure equipped with more KTUs is presented for increasing output levels. The output levels are significantly increased with additional KTUs, and the voltage gain rises as well. Moreover, through the comparative study against other MLI topologies proposed in recent years, the advantages of the proposed KTU topology are indicated in the aspects for reduced components, self-balance, voltage stress, and overall cost. Finally, the 13-level simulation and 1-kVA experimental prototype with fundamental frequency modulation (FFM) are implemented to verify the feasibility and transient performance of the proposed topology. | Novel K-Type Multilevel Inverter With Reduced Components and Self-Balance | Multilevel;reduced components;self-balance;voltage gain | Topology;Capacitors;Inverters;Switches;Complexity theory;Stress;Frequency modulation
In many industry Internet of Things applications, resources like CPU, memory, and battery power are limited and cannot afford the classic cryptographic security solutions. Silicon physical unclonable function (PUF) is a lightweight security primitive that exploits manufacturing variations during the chip fabrication process for key generation and/or device authentication. However, traditional weak PUFs such as ring oscillator (RO) PUF generate chip-unique key for each device, which restricts their application in security protocols where the same key is required to be shared in resource-constrained devices. In this article, in order to address this issue, we propose a PUF-based key sharing method for the first time. The basic idea is to implement one-to-one input-output mapping with lookup table (LUT)-based interstage crossing structures in each level of inverters of RO PUF. Individual customization on configuration bits of interstage crossing structure and different RO selections with challenges bring high flexibility. Therefore, with the flexible configuration of interstage crossing structures and challenges, crossover RO PUF can generate the same shared key for resource-constrained devices, which enables a new application for lightweight key sharing protocols. | Physical Unclonable Function-Based Key Sharing via Machine Learning for IoT Security | Key-sharing;machine learning (ML);physical unclonable function (PUF) | Physical unclonable function;Inverters;Authentication;Protocols;Delays;Cryptography
This article provides as contribution a systematic design procedure for robust current control of grid-tied inverters with LCL filters affected by inductor magnetic soft-saturation and also by uncertain grid impedances. The proposed design is based on the following: first, a polytopic time-varying model to describe the effect of the inductances variations; second, a set of linear matrix inequalities to design fixed (robust) state feedback gains, ensuring bounded settling times for the closed-loop transient responses. A less conservative set of linear matrix inequalities is used to certify the procedure. Experimental results from real-time simulations and from a real prototype with commercial powder core inductors show that the proposed procedure can provide superior results than conventional controllers designed not taking into account the soft-saturation. The results with the proposed controller comply with the IEEE 1547 Standard, leading to grid currents with low harmonic content, respecting limits prescribed by this standard even under distorted grid voltages. | Robust Current Control of Grid-Tied Inverters Affected by <italic>LCL</italic> Filter Soft-Saturation | Grid-tied inverter (GTIs);inductor saturation; $LCL$ filter;linear matrix inequalities (LMI);powder core;robust control;stability analysis | Inductors;Inductance;Inverters;Powders;Stability analysis;Current control;Magnetic cores
Single-stage, single-phase photovoltaic (PV) distributed generation (DG) systems rated below 5 kW are becoming popular because of the reduction in the cost of PV panels and also due to various policy initiatives. One cycle control (OCC) based inverters are ideally suitable for such DG systems because of its cost-effectiveness, simple structure, and phase-locked loop free implementation. These inverter-based DG systems should have a robust islanding detection method (IDM) incorporated into it and should fulfill the recent standard requirements. This article proposes a novel feedback-based passive IDM, which is suitable for OCC-based grid-connected PV inverter system. The proposed method relies on the inbuilt feedback nature of OCC-based system, which drives the voltage at the point of common coupling outside the normal range of operation during an islanding condition. The proposed IDM works effectively under the new standard requirements with negligible nondetection zone. The IDM does not rely on additional computational effort or injection of external disturbance into the grid. Simulation studies are performed to verify the effectiveness of the proposed IDM. A laboratory prototype has been developed, and experimental studies are conducted to ascertain the viability of the proposed method. | A Feedback-Based Passive Islanding Detection Technique for One-Cycle-Controlled Single-Phase Inverter Used in Photovoltaic Systems | Distributed generation (DG);feedback;islanding detection;one cycle control (OCC);passive islanding detection method (IDM);photovoltaic (PV) systems | Inverters;Voltage control;Islanding;Reactive power;Radio frequency;Photovoltaic systems;Standards
In the paper by Chen et al. (IEEE Trans. Ind. Electron., vol. 66, no. 4, pp. 2837-2846, Apr. 2019), the authors proposed two fault-tolerant control strategies for T-type three-level inverters considering neutral-point (NP) voltage oscillations. However, some basic problems are worth being discussed about the proposed fault-tolerant control methods. This letter presents some comments and results concerning the paper by Chen et al. | Comments on “Fault-Tolerant Control Strategies for T-Type Three-Level Inverters Considering Neutral-Point Voltage Oscillations” | Fault-tolerant control;neutral-point (NP) voltage oscillations;T-type three-level inverters | Voltage control;Fault tolerance;Fault tolerant systems;Inverters;Modulation;Switches;Reactive power
In this article, three cascaded transformer multilevel inverters (CTMIs) are proposed. One of the topologies employs cascaded transformers coupled to three-level (3L) neutral-point clamped (NPC) legs, of which one is shared between the transformers. The other two are based on cascaded transformers associated to 3L NPC and two-level (2L) legs, where one 2L leg is shared between the transformers. The proposed topologies use transformers with asymmetrical turns ratios, which allows for synthesizing the maximum number of output voltage levels, significantly reducing the total harmonic distortion. Compared to other conventional CTMIs, the proposed configurations can produce a greater number of levels using the same number of transformers, so that it is possible to have a higher levels-per-switch ratio. In addition, the proposed systems have a natural balancing that self-regulates the dc-link capacitor voltages. Simulations and experimental results confirm the feasibility of the proposed configurations. | Cascaded Transformer Multilevel Inverters With Asymmetrical Turns Ratios Based on NPC | Cascaded systems;inverters;multilevel systems;pulsewidth modulation;transformers | Legged locomotion;Topology;Power transformer insulation;Inverters;Capacitors;Jacobian matrices;Indexes
The small-signal stability of interconnected converter systems can be tackled by the impedance-based analysis method, where the Bode plots of the individual impedances derived from subsystems are utilized for a design-oriented analysis. However, those methods only apply to the interconnected systems without having open-loop right-half-plane (RHP) poles. This article thus proposes a general stability analysis method based on Bode plots of individual impedances, which allows considering the open-loop RHP poles and shaping the impedances for stabilizing the system. Experimental case studies on the current control interactions of two paralleled grid-tied inverters validate the effectiveness of the method. | Impedance-Based Stability Analysis for Interconnected Converter Systems With Open-Loop RHP Poles | Bode plots;impedance-based analysis;inter-connected converters;right-half-plane (RHP) poles;stability | Impedance;Power system stability;Stability criteria;Poles and zeros;Interconnected systems
Cluster Analysis is a multivariate method to handle real problems associated with several fields. This area combines several methods of unsupervised classification, which can be applied in order to identify groups in a data set. The Clustering Problems are classified as NP-Hard and, in order to obtain such classification, the number of groups k may be fixed or, in the Automatic approach, the ideal k must be identified upon evaluation of some validation index. In this paper the Silhouette Index was considered and a new proposed Hybrid Heuristic Algorithm (HHA) operates to identify the ideal number of groups. The HHA consider two heuristic algorithms based on metaheuristics: an algorithm based on Iterated Local Search (ILS) that considers a density-based approach and a literature Evolutionary Algorithm (EA). Besides, the HHA have a heuristic algorithm that verify clustering tendency, considering the Hopkins Statistic. Basically, according with the clustering tendency level, the HHA use a specific heuristic (ILS or EA). The computational experiments used three literature data sets with eighty-two instances, and all of them were considered and reported by different researchers. The effectiveness and the efficiency of the proposed heuristic are reflected in substantially lower computational time and in the solutions quality, that are competitive when compared with the best results reported in the literature. | A Hybrid Heuristic with Hopkins Statistic for the Automatic Clustering Problem | Heuristic;Metaheuristics;Iterated Local Search;Automatic Clustering Problem;Hopkins Statistics;Silhouette Index;density-based | Indexes;Clustering algorithms;Heuristic algorithms;IEEE transactions;Inverters;Classification algorithms;Evolutionary computation
In this article, we investigate the loss reduction of permanent magnet machines, whose armature windings consist of parallel wires. First, the impact of the loss caused by the circulating currents in the parallel armature wires is estimated by finite-element analysis. The calculated total electrical loss is compared with the experimental result of a prototype motor. The measured and calculated results are found to be in good agreement. In addition, it is revealed that the circulating armature current loss is larger than the usual copper loss, which is estimated only by the total armature current and the armature winding resistance. Next, the loss reduction by reducing the number of parallel wires is discussed. The optimal number of parallel wires is found by considering the tradeoff between the reduction of circulating current loss and increases in the other losses, such as usual copper loss and core loss. | Analysis and Reduction of Circulating Current Loss of Armature Wires in Permanent Magnet Synchronous Machines | Eddy currents;finite-element methods;losses;permanent magnet machines | Wires;Windings;Harmonic analysis;Load modeling;Pulse width modulation;Finite element analysis;Inverters
A new fundamental structure of a single-phase transformer-less grid connected multilevel inverter based on a switched-capacitor structure is presented in this study. By employing the series-parallel switching conversion of the integrated switched-capacitor module in a packed unit, attractive features for the proposed inverter can be obtained such as high efficiency and boosting ability within a single stage operation. Also, using a common grounding technique provides an additional advantage of reducing the leakage current. Moreover, the presented structure generates a multilevel waveform at the output voltage terminals which reduces the harmonics in the system. A peak current controller is utilized for triggering the gate of the power switches and controlling both the active and reactive powers. This results in a tightly controlled current with an appropriate quality that can be injected to the grid using a single source renewable energy resource. Operating procedures, design considerations, comparison studies and test results of a 620 W prototype are also presented to validate the accuracy and feasibility of the proposed multilevel inverter. | A New Transformer-Less Five-Level Grid-Tied Inverter for Photovoltaic Applications | Grid connected multilevel inverter;leakage current elimination;transformer-less inverter;switched-capacitor based structure | Inverters;Capacitors;Switches;Leakage currents;Inductors;Topology;Phase transformers
The quasi-square-wave (QSW) zero-voltage-switching (ZVS) symmetrical dual-buck H-bridge (DBHB) all-GaN inverter has been proven to have high efficiency and high density in Google's Little Box Challenge. This variable frequency QSW ZVS inverter is drawing more and more interest in the industry and academia. However, the ac current control with cycle-by-cycle variable frequency ZVS operation is a basic challenge for this inverter. The conventional control methods for this QSW ZVS inverter, such as the hysteresis current mode control and the variable on-time control, require high-speed current sensing or zero-crossing detection (ZCD) circuits, which are very sensitive to noises. In this article, achieving variable frequency average current mode control with variable frequency pulsewidth modulation (VFPWM) is discussed and implemented for this QSW ZVS inverter to eliminate high-speed current sensing or ZCD circuits. For any synchronous half-bridge type converter, the voltage conversion ratio is dependent only on the duty-cycle in either continuous conduction mode (CCM) or QSW ZVS mode. The frequency of the PWM triangular carrier is another degree of freedom. In this control method, the averaged inductor current is sensed and regulated by the average current mode feedback controller and the duty-cycle is generated by the average current controller. The frequency of the PWM carrier is variable and directly calculated based on the duty-cycle signal and the sensed and filtered voltage and current signals. Since all the sensed signals for this current controller are low speed and filtered signals, this current control is highly immune to noises. The reliability of ZVS for this inverter is improved. The complexity of the controller is also reduced. A detailed analysis of the QSW ZVS conditions for the full range operation of the symmetrical DBHB inverter is done in this article. More negative currents can be introduced to reduce the switching frequency and increase the reliability of ZVS. A frequency limiter helps limit the frequency when the current is close to zero or under light load conditions. A frequency updating method with a constant and low interrupt frequency in a digital controller is also discussed. Finally, to verify this control method, a 1-kW all-GaN DBHB inverter prototype is developed and tested in this article. | Variable Frequency Average Current Mode Control for ZVS Symmetrical Dual-Buck H-Bridge All-GaN Inverter | Average current mode control;GaN inverter;variable frequency pulsewidth modulation (VFPWM);zero voltage switching (ZVS) | Inverters;Zero voltage switching;Gallium nitride;Frequency control;Topology;Inductors;Current control
This article deals with the design and laboratory implementation of a full-scale physical simulator of an all-silicon carbide (SiC) traction motor drive for light-rail transit systems (LRTS) with onboard supercapacitor energy storage system (ESS). It consists of a pulsewidth modulation (PWM) rectifier representing the 750 V dc catenary line, a three-phase two-level PWM traction inverter to drive a three-phase squirrel-cage traction motor, a flywheel coupled to the motor shaft to represent the dynamic behavior of the transportation vehicle, a loading generator connected to the grid via a dc-link converter with active front-end, and a supercapacitor ESS containing a bidirectional dc-dc converter supplied from the common dc link. The PWM rectifier, a traction inverter, and a bidirectional dc-dc converter are all SiC power MOSFET-based converters for high efficiency and high power density. A physical simulator is a valuable tool in the design and testing of all SiC converters. It is equipped with software programs for a catenary model, rail track model, and vehicle model, and permits the performance verification of various control, modulation, and energy-saving strategies. The physical simulator system developed in this article also allows the performance verification of a vehicle formation on a prespecified real track and evaluation of benefits of the onboard supercapacitor ESS in real time. | Full-Scale Physical Simulator of All SiC Traction Motor Drive With Onboard Supercapacitor ESS for Light-Rail Public Transportation | Light-rail transit system (LRTS);physical simulator;silicon carbide (SiC) power MOSFET;supercapacitor energy storage system (ESS);traction inverter | Traction motors;Silicon carbide;Mathematical model;Inverters;Supercapacitors;Light rail systems;Pulse width modulation
In this study, an iterative reduction based heuristic algorithm (IRHA) based closed loop control and space vector PWM (SVPWM) control of the Z-source inverter are implemented in hardware. The third harmonic addition method is used to realize the SVPWM structure in programmable embedded environment. The control parameters are optimally determined by IRHA to overcome the problem of instability. The controllers are implemented in single Field-Programmable Gate Array (FPGA) chip using hardware description language without help of any IP core units which increases speed, accuracy, compactness and cost efficiency. Furthermore, power consumption of the controllers is lower than a conventional ones which is prominent advantage of employing FPGAs. The effectiveness and accuracy of the control structure are verified by experimental results. | FPGA-Based Space Vector PWM and Closed Loop Controllers Design for the Z Source Inverter | Z-source inverter;space vector PWM;PID;FPGA;heuristic algorithm | Inverters;Field programmable gate arrays;Pulse width modulation;Mathematical model;Aerospace electronics;Capacitors;Voltage control
Electrical drive systems without dedicated speed transducer require precise information about the terminal phase voltage to achieve an acceptable low-speed performance. Recently, voltage-sensing techniques have gained in importance as they improve stability at low-speeds compared to the conventional estimation based on reference values. However, the additional sensors increase the sensitivity to sensor offset drift, which can cause self-sensing control algorithms to fail at very low speeds. In this article, a novel offset adaption method is introduced that compensates sensor offsets during operation while being fully decoupled from the control algorithm. Using a pair of phase current and voltage sensors per phase, the dead-time-related inverter voltage-distortion curve is monitored continuously. Its point-symmetrical nature is utilized for the sensor offset detection. This way, both sensor offsets can be calibrated continuously during operation and for each phase individually. This article gives a step-by-step description of the calibration algorithm and addresses implementation aspects to ensure deterministic calibration dynamics. The method is evaluated through measurements performed on a test bench for an electric-vehicle traction drive. | A Novel Online Current- and Voltage-Sensor Offset Adaption Scheme Utilizing the Effect of Inverter Voltage Distortion | AC motor drives;current measurement;sensor offset adaption;voltage measurement;voltage source inverter | Sensors;Inverters;Voltage measurement;Distortion;Current measurement;Semiconductor device measurement;Switches
Stator's turn fault is one of the major causes of induction motor's (IM) failures. IMs are typically driven by direct torque control (DTC) on industry applications and more recently, on electric vehicles. In this article, an in-service nonintrusive stator turn fault detection (FD) technique for a DTC inverter fed IM is proposed. The presented FD strategy is based on the on-line estimation of the off-diagonal term in the IM sequence components (SCs) impedance matrix. The FD does not require prior knowledge of IM's parameters, and it is robust and immune against sensor's inherent errors. Furthermore, the proposed FD routine is able to detect incipient failure of approximately 1% fault severity factor. Two practical methodologies are applied for the computation of the SC: Symmetrical components and Savitzky-Golay filter. Simulation reinforced by experimental results demonstrated the success of the FD in a closed-loop controlled inverter driven IM. | On-Line Detection of Stator Faults in DTC-Driven IM Using SC Impedance Matrix Off-Diagonal Term | Direct torque control;fault diagnosis;induction motor;interturn short-circui fault;off-diagonal impedance | Stators;Impedance;Monitoring;Phase locked loops;Circuit faults;Frequency estimation;Fault detection
Microgrid, an entity of localized power generation, is capable of being connected to the traditional centralized power grid. Stability, power quality, and protection are the major topics of concern for optimal operation of microgrids. The critical element in grid synchronization is the current control strategy meeting the standards for connection to the grid. Communication assisted grid synchronization methods employing optimal current control strategy need to be applied to attain both voltage and frequency stabilities after the interconnection. The objective is to simulate, analyze, and compare communication assisted current control techniques namely natural reference frame control and proportional reference frame control techniques in three-phase grid connected converters. The best control strategy is selected to achieve secure and smooth synchronization of the microgrid. The conventional control techniques have been modified to achieve load compensation, power quality, and stability. Two microsources are synchronized to the ac distribution system, wherein the phase template of the grid is passed through the reliable, fast, and fault tolerant controller area network. The performance of the two schemes is compared based on the power quality standards, stability, computational burden, and implementation difficulties. The test system is simulated in a KVASER configured CAN network in MATLAB software. | Comparative Analysis of Communication Assisted Grid Synchronization Methods in Microgrids | Controller area network;microgrid;renewable power generation system (RPGS);synchronization | Microgrids;Synchronization;Phase locked loops;Power system stability;Current control;Inverters;Stability analysis
The key technologies of ultra-high voltage hybrid LCC-VSC MTDC systems are investigated, focusing on the design of system configurations, converter topologies and the control and protection system. A double converter per pole of VSC connection is proposed along with the design of a 5000 MW VSC valve to develop a ± 800 kV/5000 MW large-capacity power transmission. The hybrid MMC topology capable of clearing the DC faults and the control strategy are developed to effectively improve the reliability in case of overhead line faults. The control and protection system of the LCC-VSC MTDC system is introduced to offer flexible operations under both normal and abnormal conditions, which includes voltage/current margin-based coordination, converter switch-in and switch-out, re-connection and drop-off of a third station. Simulations of an LCC-VSC MTDC system based on the LCC-VSC MTDC project are performed. | Key technologies of ultra-high voltage hybrid LCC-VSC MTDC systems | HVDC;LCC;multi-terminal;overhead line;ultra-high voltage;VSC | HVDC transmission;Inverters;Insulated gate bipolar transistors;Topology;Power conversion;Switches
Requirement of large number of levels with lower number of switching devices has made asymmetrical converters more popular than the symmetrical ones. Asymmetrical cascaded multilevel inverters (ACMLI) can achieve high efficiency by combining switching devices with different voltage ratings and technologies. The proposed ACMLI cascades two or more units of packed U-Cell (PUC) inverters using two or more isolated dc link supplies. In this article, one of the PUC unit is controlled using high switching frequency while the other PUCs are operated in a step mode at low switching frequencies, thus operating them in a variable frequency control mode. The cascading of two 7-level PUC inverters with dc link voltage ratio of 1:7 can produce an output voltage with 49 (7x7) levels. The multilevel output voltage waveform is nearly sinusoidal with very low THD content, and the low switching frequency operation leads to lower power dissipation and greater system efficiency. However, each PUC module requires two dc voltage sources. To address this concern, in this article, each PUC module consists of one dc voltage source and one dc bus capacitor. With the cascaded PUC topology and proposed control algorithm, load current and dc bus capacitor voltage control is achieved simultaneously. The proposed converter and its control technique lead to the breaking of the design tradeoff rule between switching frequency (efficiency) and filter size. This is very useful in various applications such as uninterruptible power supplies and grid-tie inverters. The converter and its control technique are simulated using MATLAB/Simulink software and simulation results for both open loop and closed loop are discussed. Hardware results are obtained by developing a 1-kW experimental prototype. Simulation and experimental results confirm the usefulness and effectiveness of the proposed topology and its control technique. | A New Variable Frequency Control of 49-Level Cascaded Packed U-Cell Voltage Source Inverter | Asymmetric cascaded multilevel inverters (ACMLI);low switching frequency;packed U-Cell (PUC) inverters;total harmonic distortion;variable frequency control | Inverters;Capacitors;Topology;Voltage control;Switching frequency;Switches
The modular multilevel converter (MMC) is an attractive option for high-voltage and high-power applications. Fault localization is one of the most important challenges for the MMC consisting of a large number of power electronic switches. Existing literature has not provided a complete fault localization strategy for the MMC under submodule (SM) lower switch open-circuit fault, which only considers the MMC in inverter mode and neglects the MMC in rectifier mode. This article proposes a fault localization strategy for the MMC under SM lower switch open-circuit fault, which is suitable for the MMC not only in inverter mode but also in rectifier mode. This article analyzes the MMC fault characteristics under SM lower switch open-circuit fault, which considers the MMC in inverter and rectifier mode, respectively. Based on two modes' common fault characteristic that the capacitor is charged all the time during the period when the arm current is positive, the faulty SM can be effectively located by the proposed fault localization strategy. The proposed strategy is not only implemented in simulation with professional tool PSCAD/EMTDC but also verified with a downscale MMC prototype in the laboratory. The results confirm the effectiveness of the proposed strategy. | Fault Localization Strategy for Modular Multilevel Converters Under Submodule Lower Switch Open-Circuit Fault | Fault localization;modular multilevel converters (MMC);open-circuit fault;submodule (SM) | Circuit faults;Capacitors;Switches;Inverters;Voltage control;Rectifiers
Owing to low switching loss and low dead-time effect, the extra-LC auxiliary resonant snubber converter as a zero-voltage-switching inverter is very suitable for high-precision applications. However, the semiconductor voltage drop caused by the on-resistance is one of the main problems in the high-precision application, which has not been researched before. Besides, the conventional forward compensation method leads to obvious error due to the nonlinear characteristic of on-resistance. Thus, this letter proposed a high-precision control through controlling the auxiliary circuit current to reduce the nonlinear distortion caused by the semiconductor voltage drop. Compared with the forward compensation method, the on-resistance of the switches is not required to be estimated. In this letter, the voltage error caused by the on-resistance is analyzed. The proposed high-precision control is introduced. The experimental results demonstrate that the quality of the output current and voltage is improved by utilizing the proposed control method. | High-Precision Control for ZVS Inverter to Reduce Nonlinear Distortion of Semiconductor Voltage Drop | Extra- ${LC}$ auxiliary resonant snubber converter (ELCARSC);high precision;semiconductor voltage drop;soft switching;zero-voltage switching (ZVS) | Zero voltage switching;Snubbers;Nonlinear distortion;Inverters;Nonlinear control systems
Volt/VAR control (VVC) techniques may be used for purposes such as technical loss reduction, voltage profile improvement, and conservation voltage reduction. The advent of distributed energy resources (DERs) at distribution and consumer levels imposes imperative VVC challenges for the distribution network operator. Innovative approaches have been proposed to use the inherent thermal inertia of buildings to provide ancillary services to the grid to tackle the problems posed by increasing trend of volatile DERs. Numerous state-of-the-art VVC strategies utilize traditional VVC devices and smart inverters to deal with voltage violations in active distribution networks (DNs) with increased DER penetration. However, they have not considered the potential service buildings can provide to mitigate this problem. The ability of smart buildings to provide reactive power support to the grid has not been exploited to date. Hitherto, the effect of the modulation of loads' reactive power consumption on the grid's voltage profile has not been studied. In this article, a distributed model-predictive control strategy for VVC in the DN by utilizing smart buildings is presented. The robustness of this strategy is validated on a modified IEEE 13-bus system. | Distributed Model-Predictive Control Strategy for Distribution Network Volt/VAR Control: A Smart-Building-Based Approach | Demand-side management (DSM);distribution networks (DNs);model-predictive control (MPC);reactive power control;sensitivity analysis;smart buildings;thermostatically controlled loads (TCLs);Volt/VAR control (VVC) | Reactive power;Voltage control;HVAC;Smart buildings;Inverters;Space heating
It is necessary to suppress the emission level of conducted electromagnetic interference (EMI) for the power electronics converters, and the variable switching frequency pulsewidth modulation (VSFPWM) is an alternative approach to reduce conducted EMI without adding bulky passive components. However, the experimental results indicate that many obvious EMI spikes in spectrum remain so that the conducted EMI reduction for VSFPWM is limited. In order to eliminate the EMI spikes in spectrum, this article first investigates the cause of the EMI spikes for VSFPWM, and the analysis results show that the nonuniform distribution of switching frequency is the primary reason. Then, a novel PWM strategy called uniform distribution PWM (UDPWM) is proposed to eliminate the EMI spikes and to further reduce conducted EMI. The design of a UDPWM is based on the uniform distribution of switching frequency and the principle of less switching loss. Moreover, the analytical formula of switching frequency is also deduced in detail, which adopts fixed variation range of switching frequency whatever the modulation index is. Finally, the experiments are carried out to validate the effectiveness of the UDPWM in reducing conducted EMI and switching loss. The UDPWM can approximately reduce conducted EMI by 20 dB compared with the conventional constant switching frequency PWM, and all obvious spikes in the spectrum are eliminated compared with VSFPWM. | Uniform Distribution Pulsewidth Modulation Strategy for Three-Phase Converters to Reduce Conducted EMI and Switching Loss | Conducted electromagnetic interference (EMI);pulsewidth modulation;switching frequency;switching loss;uniform distribution | Electromagnetic interference;Switching frequency;Pulse width modulation;Harmonic analysis;Inverters;Switches
The recent emergence of wide bandgap power devices enables higher switching frequencies in electric motor drives. The subsequent possibility for higher efficiency and smaller size requires accurate prediction of harmonic losses in motors. Therefore, in this article, an original analysis of harmonic losses arising in inverter-fed two-pole slotless permanent-magnet machines with axially segmented ring magnets is presented. The developed three-dimensional time-efficient numerical model is successfully validated under high-speed no-load operation using a silicon carbide based three-phase inverter and rotors carrying a broad range of magnet segment thicknesses (3-12.6 mm). The model enables harmonic loss prediction capability (including loss separation) with an accuracy of 15% over a wide frequency range (8-120 kHz), which is a unique contribution. The sensitivity analysis primarily emphasizes the importance of taking into account the axial segmentation, and secondarily the rotor-shaft magnetoelasticity effects for accurate modeling of harmonic losses. The conducted case study demonstrates that wide bandgap transistors effectively can contribute to eliminating the need for inductive filters in motor drives. | Investigation of Harmonic Losses in a Two-Pole Slotless Permanent-Magnet Motor Due to Wide Bandgap Inverter Supply | Permanent-magnet (PM) machines;time-harmonic losses;wide bandgap (WBG) semiconductors | Harmonic analysis;Magnetic separation;Rotors;Magnetic noise;Magnetic shielding;Saturation magnetization;Windings
Parallel three-level inverters have attracted considerable attention due to the advantages to increase the power rating and the flexibility of power conversion systems. However, this type of configuration requires to suppress the zero-sequence circulating current (ZSCC) through either modulation or active control strategies, to avoid overloading problems of a single three-level inverter. For the operation of paralleled three-level T-type inverters, another requirement is to reduce the common mode voltage (CMV) associated with a pulsewidth modulation method. To better solve these problems simultaneously, an optimized zero-sequence voltage injection method is proposed to both reduce CMV and eliminate ZSCC for multiparallel-connected three-level inverters. A generalized CMV reduction strategy is developed, which can reduce the magnitude of CMV to one half of the value using the conventional space vector modulation. The highlight of the method is that ZSCC is eliminated by adding an optimal compensation value to the reference duty signals with lower CMV. This compensation value is calculated simply by ZSCC, duty cycles, and filter parameters. The better ZSCC suppression performance can be obtained in both steady and transient states with the proposed scheme, thus, improving the quality of currents. | An Optimized Zero-Sequence Voltage Injection Method for Eliminating Circulating Current and Reducing Common Mode Voltage of Parallel-Connected Three-Level Converters | Common mode voltage (CMV);optimized zero-sequence voltage injection method;parallel three-level T-type inverters (3LT $_2$ Is);zero sequence-circulating current (ZSCC) mitigation | Inverters;Pulse width modulation;Switches;Phase modulation;Support vector machines;Topology
The droop-free control for ac microgrids achieves active power sharing and frequency regulation by replacing the centralized secondary control and the primary-level droop mechanism by a cooperative distributed control strategy. This article analyses the performance of the droop-free control when an islanded microgrid suffers electrical and communication failures. The microgrid is modeled by two connected graphs corresponding to the electrical and communication networks. The considered failures leads to partitioned electrical/communication subgraphs that coexist within the microgrid. A closed-loop model integrating the power flow equations, the droop-free control, and the electrical and communication graphs is derived. The stability analysis identifies critical partitions where the microgrid is driven to the instability, and the steady-state analysis characterizes the equilibrium points when the partitioned microgrid remains stable. This article also provides a control strategy that is able to avoid the instability scenario. Selected experimental results on a low-scale laboratory microgrid illustrate the impact that failures have in system performance and the ability of the proposed control for confining the microgrid operation into a safe region. | Active Power Sharing and Frequency Regulation in Droop-Free Control for Islanded Microgrids Under Electrical and Communication Failures | Droop-free control;frequency regulation;graph theory;islanded mode;microgrids;power sharing;partitioning | Microgrids;Frequency control;Voltage control;Mathematical model;Load modeling;Inverters;Communication networks
Two novel floating capacitor voltage balancing schemes are proposed in this article, which enhance the linear modulation range of single-source seven-level inverters having floating capacitor fed H-bridge units. Extreme pole voltage levels associated with cascaded H-bridge units can be used for enhancing dc bus utilization. But, these pole voltage levels lack redundant switching states, which limits the linear modulation range for which floating capacitor voltages remain balanced. In recent times, a few literature have addressed the issue of balancing these capacitor voltages by employing appropriate modulation schemes, which enhances the modulation range of a inverter to a certain extent. The proposed balancing schemes further extend the linear modulation range by adding a suitable common-mode offset to reference signals. The addition of a predefined low-frequency offset and an online calculated dynamic offset is proposed here that helps in extending the modulation ranges to 0.84 and 0.85. Under these schemes, the dc bus utilization can reach up to 0.637Vdc at unity power factor, where Vdc is the input voltage of the single-source inverters. Three well-established optimized seven-level inverters are used to analyze these schemes and their effectiveness is demonstrated using simulation and experimental results at different modulation and load conditions. | Enhanced Floating Capacitor Voltage Balancing Schemes for Single-Source Seven-Level Inverters With Capacitor Fed H-Bridge Units | Common-mode offset;dc bus utilization;floating capacitor (FC);linear modulation;single-source seven-level inverter | Inverters;Topology;Modulation;Switches;Capacitors;Legged locomotion;Voltage control
Negative-capacitance FETs (NCFETs) are a promising candidate for low-power circuits with intrinsic features, e.g., the steep switching slope. Prior works have shown potential for enabling low-power digital logic and memory design with NCFETs. Yet, it is still not quite clear how to harness these new features of NCFETs for analog functionalities. This article provides more insights into the circuit design space with new device characteristics and investigates its deployment in analog circuits, specifically, time-domain analog-to-digital converters (ADCs) and phase-locked loops (PLLs). We propose and optimize a novel digital-based clocked comparator and a capacitor-based voltage-to-time converter (VTC), which are essential building blocks in ADCs and PLLs. Evaluation results show beyond-FinFET comparison speed and enhanced linearity for the proposed NCFET-based clocked comparator and VTC, respectively. Such improvement is achieved by exploiting the steeper slope and increased output impedance of NCFETs. More details on design details and a discussion are provided in this article. | Utilization of Negative-Capacitance FETs to Boost Analog Circuit Performances | Comparator;low power;low supply;negative capacitance FETs (NCFETs);voltage-to-time converter (VTC) | FinFETs;Iron;Inverters;Impedance;Analog circuits;Delays;Logic gates
Transformations between abc, stationary dq0 (αβ0) and rotating dq0 reference-frames are used extensively in the analysis and control of three-phase technologies such as machines and inverters. Previous work on deriving the matrices describing these transformations follows one of two approaches. The first approach derives Clarke's matrix by modifying symmetrical components. Park's matrix can be subsequently found from a rotation matrix. The second approach derives Park's matrix using trigonometric projection by interpreting the transformation as a rotation in the plane of the cross-section of a machine. Then, Clarke's matrix can be found trivially using a reference angle of zero in Park's matrix. This paper presents a third approach to deriving the Clarke and Park transformation matrices: a geometric interpretation. The approach exploits properties of the linear transformation using the Cartesian representation. We introduce the locus diagram of a three-phase quantity and show how these diagrams have applications in power quality. We show that, unlike a phasor diagram, a single locus diagram can fully represent a three-phase system with harmonics. | A Geometric Interpretation of Reference Frames and Transformations: dq0, Clarke, and Park | dq0;Park;Clarke;reference-frame theory;locus diagram;power quality | Transmission line matrix methods;Harmonic analysis;Symmetric matrices;Rotors;History;Couplings;Synchronous machines
The extraction of threshold voltage (V<sub>TH</sub>) of a transistor using process detector is important for device and process characterization. This paper proposes a fully digital on-chip V<sub>TH</sub> detector using a supply controlled ring oscillator (RO) to extract local random variation of V<sub>TH</sub>. As a single RO is employed to extract V<sub>TH</sub> variation from an array of independently selectable device under tests (DUTs), the local load variation observed by each DUT is almost constant and makes the proposed detector insensitive to local load variation. The supply noise due to the oscillation of RO can be suppressed using a decoupling capacitor. The measurement results of 300 DUTs in a test chip, occupying a silicon area of 44μm × 126μm in 130 nm technology node demonstrates the efficacy of the proposed detector. | Reducing the Impact of Local Load Variation on the DUT in a Process Detector Using a Supply Controlled Ring Oscillator | Decoupling capacitor;local load variation;process detector;supply controlled ring oscillator;threshold voltage | Detectors;Threshold voltage;Voltage measurement;Inverters;Capacitors;Transistors;Load management
In this paper, the problems existing in common modulation methods are analyzed, and an optimized modulation strategy is proposed. Firstly, the single-pole frequency doubling modulation technique is adopted to reduce the maximum switching frequency to 1/2 of the original switching frequency, and the equivalent switching frequency of inverters remain constant. On this basis, the trigger signal of each unit is rotated in units of 1/4 cycle, so the output power of each cell is balanced after 3/4 cycles. The method is simple in control, and the Total Harmonic Distortion (THD) of line voltage is better than the carrier phase shift technique. The working stress of all the unit switching tubes is the same, the heat dissipation distribution is uniform, the switching loss is effectively reduced, and the service life and system reliability are improved. Finally, simulation and experimental results verify the correctness and feasibility of the optimized modulation strategy. | Modified Modulation Strategy With Balanced Power and Switching Losses Distributed for Seven-Level Cascaded H-Bridge Inverters | Optimized modulation strategy;balanced;working stress;switching loss | Inverters;Switching frequency;Switches;Frequency modulation;Pulse width modulation;Power generation
This article proposes a novel single-phase microinverter that is fit to process the power of two photovoltaic (PV) modules in a modular way. The proposed topology combines a full-bridge inverter integrated with two dc-dc boost converters, in addition to a dc link that consists of switched capacitor (SC) networks. The operating modes of the proposed topology are illustrated. The voltage stress of all components is identified. A modulation technique along with a control system is developed for a proper operation of the proposed topology. A comparative study with other topologies is introduced, and the following merits for the proposed one are presented: 1) The power of two PV modules can be harvested individually or simultaneously without any circulating current issues; 2) very high gain can be acquired, and, thus, no series connection of PV modules is required for grid-tied applications; 3) transformerless operation; 4) multilevel shaping of the output voltage, and, thus, reduced filter size is required; and 5) self-balancing for the dc-link capacitors, and, thus, simple control systems can be used. The performance of the seven-level version of the proposed topology is validated using real-time simulation and experimental prototype under grid-tied and stand-alone conditions, respectively. | A Novel Dual-Input High-Gain Transformerless Multilevel Single-Phase Microinverter for PV Systems | Dual input;high voltage gain;inverter;multilevel;photovoltaic (PV);switched capacitor (SC) | Topology;Inverters;Switches;Capacitors;Modulation;Legged locomotion;Boosting
Z-source photovoltaic inverters feature a unique topology and a special modulation strategy that enables a traditional two-stage system function through a single-stage structure. Therefore, Z-source inverters are expected to gain an extensive application when inputs change significantly. Given the objective of achieving DC-link voltage control based on small-signal model analyses, this study proposes a sliding-mode control method with a multipower approaching law (MPAL) for the DC-link control of inverters. This novel approach can solve the slow convergence rate and serious buffeting of the traditional sliding-mode control. The proposed approach makes the system state reach the sliding surface rapidly. The inherent buffeting of the sliding-mode control is simultaneously weakened and even eliminated in a few cases. The simulation and experimental analyses prove that the proposed sliding-mode control with an MPAL features significant advantages unlike the traditional sliding-mode control and provides a certain practical value. | Sliding-Mode Control With Multipower Approaching Law for DC-Link Voltage of Z-Source Photovoltaic Inverters | Sliding-mode control;Z-source PV inverter;multipower approaching law;DC-link voltage control | Inverters;Voltage control;Sliding mode control;Capacitors;Photovoltaic systems;Modulation
We report the CMOS level shifter (LS) made of p-type low-temperature poly-Si (LTPS) TFT using blue laser annealing (BLA) of amorphous Si (a-Si) and an n-type amorphous indium-gallium-zinc oxide (a-IGZO) TFT. Two cascaded inverters with the bootstrap capacitor are utilized. 1- clock signal and 2- supply voltage are employed to obtain a full output swing from high output voltage to ground. For an input swing of (2-10) V, the proposed LS shows a shifted output swing of (10-30) V. Having the fast rise time of 688 ns, it operates in the broad clock frequency range of 1 ~ 500 kHz. The operating clock frequency, `rail-to-rail' level shifting and faster rise time confirm its superiority. | High Speed and Wider Swing, Level Shifter Using Low-Temperature Poly-Silicon Oxide TFTs | Low-temperature poly-crystalline silicon and oxide (LTPO);complementary metal-oxide semiconductor (CMOS);a-IGZO TFT;LTPS TFT;level shifter (LS) | Inverters;Clocks;Thin film transistors;Logic gates;Capacitors;Annealing;Insulators
Magnetic cores for inductive wireless power transfer (WPT) have many applications and regularly use E, U, pot, and planar/circular shape coils. The systems for wireless energy transfer are not conveniently in the power levels required for some applications, as for the electric vehicle (EV), for instance, and there is a necessity to study different coil geometries to improve its efficiency and decrease its volume and weight. In this article, we presented a new hexagonal-geometry coil design placed in the secondary of a WPT, and the tests demonstrate that a Type-II system compliance requirements (SAE J2954) can be accomplished with greater efficiency and lighter weight compared to the circular coil. Finite element analyses accurately allow predicting the mutual inductance and achieving the optimal coil parameters and an experimental setup allows obtaining a rated power output of 7.7 kW operating at 85 kHz. The experimental testbed comprises a series-series resonance compensation circuit, a spiral coil used as primary, the proposed hexagonal pad for the secondary coil, and an ac-output, half-bridge inverter as a source, achieving a lighter, and efficient system in a realist scenario. | Hexagonal Geometry Coil for a WPT High-Power Fast Charging Application | ANSYS Maxwell;hexagonal coil;high power;wireless charging | Inductance;Geometry;Magnetic cores;Q-factor;Transportation;Batteries;Magnetic flux
This article presents a modulation with zero-voltage switching (ZVS) for a single-phase, single-stage inverter intended for photovoltaic applications. In single-stage inverters, the dc-ac conversion stage is merged with the active power pulsation buffer stage. The proposed architecture uses a flying capacitor to handle the difference between the instantaneous input and output power, instead of the traditional bulky input capacitor. In this single-stage inverter, both the input current and the output voltage are controlled by the current of a single inductor. The inductor is operated in variable frequency boundary conduction mode. Multiple operation modes are used along the line cycle, all of them with ZVS in all transitions. The operation mode and control times are determined by the target input current, target inductor current, input voltage, output voltage, and flying capacitor voltage through equations that model the inductor waveform. These equations are solved with a fixed-point iteration method in a field-programmable gate array (FPGA). The modulation and control are validated in a 1 kVA prototype with 400 V input and 240 Vrms, 60 Hz output. | Multimode Modulation With ZVS for a Single-Phase Single-Stage Inverter | DC???AC power converters;inverters | Capacitors;Inverters;Inductors;Switches;Zero voltage switching;Modulation;Discharges (electric)
In this article, a fast and robust diagnostic method for multiple open-circuit (OC) faults is presented for voltage-source inverters. Only two line voltages are used as diagnosis variables, which is economic, simple, and can reduce the influence caused by the failure rate of information sources. Possible magnitudes of these line voltage vectors are characterized in detail both for the healthy and faulty operations. Then, several voltage features are extracted for diagnosis. Single-switch open-circuit faults and double-switch open-circuit faults can be accurately and quickly located through the proposed method. The fastest diagnostic process can be finished in 1/20 of the fundamental period. The diagnostic results of the proposed method are not affected by certain load OC faults, which may lead to false diagnosis of the existing methods. Moreover, the proposed method is robust to different control strategies, filter components, and carrier frequencies. Experiments are carried out on a dSPACE platform, and the effectiveness of the proposed method is verified. | A Fast and Robust Diagnostic Method for Multiple Open-Circuit Faults of Voltage-Source Inverters Through Line Voltage Magnitudes Analysis | Fault diagnosis;fault location;inverters | Circuit faults;Inverters;Fault diagnosis;Switches;Voltage control
Magnetically coupled impedance source networks (MCIS) are capable of producing higher voltage gains at the expense of high switching voltage spikes due to the presence of leakage inductance. These voltage spikes decorate the converter efficiency and life expectancy of switches. Therefore, to reduce the voltage spikes, a negative embedded differential mode gamma source inverter (NEDMΓZSI) is presented in this brief. The proposed inverter can achieve higher voltage gains with reduced switching voltage spikes and low capacitor voltage stresses compared to other MCIS networks. Also, the proposed inverter draws continuous input current from the dc mains, having a common ground, and uses the minimum number of component in a circuit. The operating principle of the proposed NEDMΓZSI is analyzed in electrical and magnetic domains. The ability of the proposed impedance network, in terms of voltage spike suppression has been verified experimentally using DC-DC converter configuration. Finally, the performance of a NEDMΓZSI is validated with simulation and experimental verification using a single-phase inverter configuration. | A Negative Embedded Differential Mode Γ-Source Inverter With Reduced Switching Spikes | Differential mode gamma source inverter;gamma source inverter;magnetically coupled impedance source inverter;switching voltage spikes;Z-source inverter | Inverters;Capacitors;Inductors;Stress;Switches;Impedance;Magnetomechanical effects
Developing a general and stable numerical interface for power hardware-in-the-loop (PHIL) applications is a major challenge. This paper proposes a stable, robust and precise implementation of a multi-time-step interface for a PHIL simulator based on the Bergeron transmission line model (BTLM). Two limitations of the transmission-line-based interface were identified, and remedial strategies were formulated in order to ensure that the interface was compatible with the PHIL application. Stability and passivity analyses were then conducted on the resulting interface to verify its performance. The proposed interface was implemented in an experimental 3-kVA PHIL setup, using a custom-made switching power amplifier (PA). Multiple tests were performed in order to demonstrate the stability and accuracy of the closed-loop system under a wide range of operating conditions and with various devices under test (DUTs). Experimental results were obtained from islanding tests involving different simulated load configurations and solar inverter responses to network disturbance while operating in a closed-loop configuration. | A Multi-Time-Step Transmission Line Interface for Power Hardware-in-the-Loop Simulators | Bergeron transmission line model;digital simulation;discrete-time systems;energy conversion;FPGA;interface algorithm;modeling;power hardware-in-the-loop simulation;real-time systems;stability analysis | Impedance;Power system stability;Power transmission lines;Stability analysis;Resistors;Testing;Mathematical model
This article addresses the security of distributed secondary control of inverter-based distributed energy resources (DERs) in microgrids. The proposed cybersecure scheme utilizes the weighted mean subsequence reduced algorithm at each DER to discard the corrupted information received from neighboring DERs. This algorithm requires the connectivity of underlying communication graph to be above a specific threshold. To cope with this requirement, a methodology is proposed such that each DER is able to virtually change the quality of communication links connected to that DER to enhance the connectivity of communication graph. Two islanded microgrid test systems are simulated to validate the effectiveness of proposed cybersecure secondary control. | Resilient and Cybersecure Distributed Control of Inverter-Based Islanded Microgrids | Cyber-attacks;distributed control;microgrids;secondary control;weighted mean subsequence reduced (WMSR) algorithm | Microgrids;Voltage control;Decentralized control;Frequency control;Protocols;Reliability
This article is an investigation on the analysis and performance of the passive soft-switching snubber inverter (PSSSI). The efficiency of the power cable and electric motor used in industrial electric drive applications is also taken into consideration. As reported in the literature, the PSSSI is used to reduce the overvoltage on the motor side when both voltage source inverters are equipped with high-speed semiconductor devices and a long power cable is used. The PSSSI configuration derives from the conventional two-level inverter by adding a diode-capacitor snubber for each switching power device. Furthermore, an additional circuit is used to recover energy from the snubber capacitors. The three-phase PSSSI is carefully designed taking into account several system parameters, such as the dV/dt, the length of the power cable between the motor and the inverter, the gate resistance of the switches, the dead-time, the snubber capacitors' value, and the switching frequency. Experimental results show a good efficiency performance of the entire electric drive as well as a reduced dV/dt at the electric motor terminals when the PSSSI is used compared to when the two-level three-phase inverter is adopted. | Power Losses Distribution in SiC Inverter Based Electric Motor Drives | Electric motor overvoltage;passive soft-switching snubber inverter (PSSSI);power losses;snubber circuit;three-phase inverter | Inverters;Snubbers;Voltage control;Power cables;Silicon carbide;Electric motors;Capacitors
The main drawbacks of conventional direct torque control (DTC) drives are erratic switching frequency and high torque ripples. The multilevel inverter fed DTC drives are proved to be an alternative for eliminating these drawbacks. Apart from the commonly used three-level inverter fed drives, this paper presents an even-level inverter fed DTC drive. In this paper, a space vector modulated DTC algorithm for a four-level DTC drive is proposed and is implemented by feeding both ends of an open-end-winding induction motor with two-level inverters. The space vector modulation (SVM) algorithm uses a fractal based design for switching voltage vector generation and allied computations are performed in 60 degree co-ordinate system. Representation of vectors as integer values in 60 degree co-ordinate planes avoids fractional arithmetic, which simplifies the algorithmic computations. Detailed analyses of the drive performance under dissimilar operating modes are presented. The loading performance of the drive is experimentally verified on a 5-HP induction motor with a strain gauge type mechanical loading system. No-load experimental results were obtained from a laboratory model 2-HP induction motor drive operated in closed loop mode. | Direct Torque Control Scheme for a Four-Level-Inverter Fed Open-End-Winding Induction Motor | Space vector moduated direct torque control;open-end-winding topology;four-level asymmetric inverter;output ripple reduction | Inverters;Torque;Fractals;Switches;Support vector machines;Induction motors;Switching frequency
We have developed a capacitor-less I&amp;F neuron circuit with a dual gate positive feedback fieldeffect transistor (FBFET) and successfully co-integrated FBFET and CMOS in a wafer. By implementing the neuron circuit with FBFET, we can overcome the limits of conventional CMOS, reduce energy consumption, and imitate the biological neuron. The floating body of the FBFET can replace the membrane capacitor that occupies a large area and performs leaky integration of the neuron. Due to the extremely low sub-threshold swing of the FBFET (less than 0.528mv/dc), energy consumption of the neuron is significantly reduced by suppressing sub-threshold current. Finally, we analyzed the fabricated neuron circuit operation, retention time of the integrated charges and energy consumption compare to conventional CMOS neuron circuit. | A Low-Energy High-Density Capacitor-Less I&amp;F Neuron Circuit Using Feedback FET Co-Integrated With CMOS | Integrate-and-fire neuron circuit;positive feedback FET;low energy consumption;floating body effect | Neurons;Logic gates;Voltage measurement;Energy consumption;Inverters;Capacitors;Metals
This paper proposes a simplified four-level (S4L) inverter based dynamic voltage restorer (DVR). In the proposed configuration, the dual buck stage can output full, two thirds, and one third of dc link voltage. Including the zero voltage provided by the two-level inverter, the output of the proposed inverter can be four levels. With the same switching frequency, the S4L inverter based DVR achieves better performance than the existing two-level and three-level inverters based DVRs. Moreover, compared with the existing four-level inverter based DVRs, it requires less active switches/diodes and only requires a single DC power source. The experimental results are provided for the validation of the proposed system. | Simplified Four-Level Inverter-Based Dynamic Voltage Restorer With Single DC Power Source | Dynamic voltage restorer (DVR);simplified four-level (S4L) inverter;voltage sag;total harmonic distortion (THD) | Inverters;Topology;Capacitors;Switches;Buck converters;Power system dynamics;Switching frequency
This paper presents a hierarchical-hybrid architecture for Volt/Var control of distribution grids in the presence of high penetration of distributed generators (DGs). The architecture includes three layers with specific operational goals associated with each layer based on data resolution, communication network, and control device response time. The top layer carries out central optimization and seeks to minimize power losses via optimal 15-minute scheduling of load tap changers (LTCs), voltage regulators (VRs), and capacitor banks (CBs), and DGs. The middle layer ensures voltage regulation using a distributed approach for reactive power provisioning by fast response DGs. The bottom layer carries out local decision making that enlists edge intelligence to operate LTCs, VRs and CBs to cope with fast and real-time changes in DGs and loads. The top layer generates overall references for the lower layers optimized over a 24-hour horizon, updated at 15-minute intervals, which are then suitably corrected at faster time-scales of seconds in the middle and bottom layers. Appropriate coordination is introduced between each layer so as to meet combined goals of optimization and accommodation of load and generation uncertainties in near real-time. The proposed method is validated using a modified IEEE 34 bus test feeder and at 80% penetration of DGs. | Hierarchical Hybrid Architecture for Volt/Var Control of Power Distribution Grids | Power distribution systems;reactive power control;renewable energy;smart grid;solar power | Voltage control;Optimization;Reactive power;Real-time systems;Inverters;Capacitors;Decision making
This article presents an ac voltage controller that can operate under a wide range of loads, thanks to its high robustness to plant-model variations. A robust voltage controller is required in a droop-controlled inverter that operates connected to a grid or in island mode with other generators. In such modes of operation, the voltage source converter can experience large load-impedance variations depending on the number of parallel generators or the grid impedance value. Concerning the controller performance, the transient response is improved by selectively minimizing the output impedance of the system at the frequencies that typically contain the largest components of the output current. Complete harmonic control is achieved due to its zero output impedance at a set of design-selected frequencies. The proposed controller only measures the output voltage, and it contains a single-loop structure that uses all available bandwidth. In addition, a fast converter-current estimator provides protection against faults and inrush output currents. The design process only requires, as input parameters, the LC filter values, the sampling frequency, and a set of harmonics where load-current circulation is expected. | AC-Voltage Harmonic Control for Stand-Alone and Weak-Grid-Tied Converter | LC filter;parameter sensitivity;power converter;resonant controller (RC);voltage control | Voltage control;Load modeling;Impedance;Frequency control;Mathematical model;Bandwidth;Harmonic analysis
The control algorithms proposed to improve load sharing, stability, and power quality in microgrids need rigorous testing. Real-time emulation is one of the proven approaches to provide realistic testing environments for the development of products and control algorithms. Typically, for microgrid system-level testing, individual component-level (source or load) emulators are employed: hardware test bed clusters. These use multiple converters, increasing control complexity and consuming space. In this article, we propose a flexible microgrid system emulator, based on a single converter for the testing of a complete microgrid, at any node selected by the user. This is unlike the case of emulators proposed in the literature till date, which use a large number of converters to emulate the system dynamics, wherein each converter is used to mimic the behavior of one particular component, such as a single source or a single load. The modeling and control aspects are discussed, and the accuracy of the model developed and the working of the emulator are established through simulations and experiments on a laboratory prototype, respectively, considering the case of a simple two-distributed-generator-based microgrid for various scenarios. | A System Emulator for AC Microgrid Testing | AC microgrids;distributed generation;droop control;emulation;real-time (RT) testing | Microgrids;Emulation;Testing;Mathematical model;Load modeling;Inverters;Eigenvalues and eigenfunctions
The number of grid-tied inverters interfacing renewable resources, energy-storage devices, and flexible loads in distribution networks is steadily increasing. State-space models for inverters are nonlinear and high dimensional which renders the task of modeling large numbers at the edge of the grid to be a difficult undertaking. To address this issue, we develop a distribution-network-cognizant aggregation approach that describes the collective dynamics of grid-tied three-phase inverters. Inverters are clustered based on effective impedances to an infinite bus (modeling the transmission-distribution boundary) and for each cluster, an aggregate dynamical model is developed to preserve the structure and order of each individual inverter state-space model. The K-means algorithm is leveraged for clustering and a suitable linearization of the power-flow equations reduces computational burden involved in determining terminal voltages for the clusters. Numerical simulation results for the IEEE 37-bus feeder system demonstrate the accuracy and computational benefits of the proposed aggregation method. | Dynamic Aggregation of Grid-Tied Three-Phase Inverters | Distribution network;model reduction;three-phase inverter;voltage-source inverter | Inverters;Computational modeling;Aggregates;Numerical models;Phase locked loops;Power system dynamics;Reduced order systems
Inherent buck-boost capability, reduced component count, controlled power injection and multilevel operation are some of the advantages which makes cascaded qZSI popular for integrating the generated solar energy with the utility grid. Phase-Shifted Carrier PWM (PSCPWM) and Pulse Width Amplitude Modulation (PWAM) are the most popular techniques for achieving multilevel qZSI operation. Generally, closed loop control implementation of three - phase qZSI system consists of large number of slave controllers (placed locally for voltage control) and one centralized master controller (for grid integration or load current control). Since the aim is to control single system with this highly distributed control structure, issues of clock pulse and interrupt signal synchronization, hardware and software redundancy are common in these implementations. This limits the utilization factor and step size of these control boards. To address these issues, either more optimized solutions must be suggested, or distribution of control structure must be reduced. In this paper, closed loop control of nine - level three - phase qZSI system is implemented using single FPGA control board thereby eliminating above said problems. Since, PWAM control algorithm is more complex than PSCPWM, FPGA based implementation for PWAM control is discussed. Critical implementation processes consisting of DAC - ADC interfacing, FPGA code per unitization, PI Controller realization and different clock pulse utilization are presented. For highlighting and comparing the resource consumption, PWAM and PSCPWM modulation are compared in terms of device utilization. Transient analysis and control algorithm are presented and validated during both starting and load transient conditions by means of simulation results. Finally, hardware results of these modulation methods are discussed and analyzed. | Optimized FPGA Implementation of PWAM-Based Control of Three—Phase Nine—Level Quasi Impedance Source Inverter | Cascaded multilevel inverter;phase shifted carrier PWM;pulse-width-amplitude modulation;quasi impedance source inverter;field programmable gate arrays | Field programmable gate arrays;Modulation;Inverters;Inductors;Capacitors;Transfer functions;Switches
In order to suppress zero-sequence current (ZSC) for open-end winding surfaced permanent magnet synchronous machine (OEW-SPMSM) drives with single dc voltage source, many methods have been employed. Actual solutions imply either proportional-integral-based control or direct torque control cannot present the characteristic of fast dynamic responses and low torque ripples at the same time. Hence, finite-state model predictive current control (FS-MPCC) based on a cost function with ZSC suppression was proposed. To suppress model parameter mismatch, many previous works have proposed related strategies but few work considered zero-sequence parameter disturbances such as zero-sequence inductance, resistance, and rotor flux linkage disturbances. This article improves the ZSC prediction model based on the previous ZSC errors and zero-sequence voltage deviations, and at the same time ZSC is reduced. A comparison between the conventional FS-MPCC and the improved one is carried out in simulation and experiment to verify the effectiveness of the proposed FS-MPCC scheme. | Improved Finite-State Model Predictive Current Control With Zero-Sequence Current Suppression for OEW-SPMSM Drives | Finite-state model predictive current control (FS-MPCC);open-end winding surfaced permanent magnet synchronous machine (OEW-SPMSM);parameter mismatch;zero-sequence current (ZSC) suppression | Inverters;Current control;Stators;Torque;Cost function;Synchronous motors;Topology
In this article, a method based on output currents is proposed to diagnose short-circuit faults of single or double switches in current source converter. The method only needs the feedback currents and their corresponding reference signals that can be obtained from the main control system. This diagnosis algorithm needs to calculate the average values of the feedback currents and the average absolute values of the current reference signals in one power frequency cycle. Diagnosis variables can be obtained from the ratio of the two values. Then, three detection thresholds are set to judge and locate the short-circuit power switches. The method can be implemented in the main control program directly, without additional voltage sensors and other auxiliary detection devices. Meanwhile, the method is simple and easy to implement in practice. The effectiveness of proposed algorithm is validated with experiments. | A Current-Based Approach for Short-Circuit Fault Diagnosis in Closed-Loop Current Source Inverter | Current-based method;current closed-loop control;current source converter;faults location;short-circuit faults detection;single or double switch faults diagnosis | Circuit faults;Inverters;Fault detection;Fault diagnosis;Sensors;Detection algorithms
Conventional Magnetic Transformers are key components in a distribution system as it performs several functions like voltage transformation and isolation. However due to increase in penetration of renewable energies into distribution system, existing conventional transformers are expected to be replaced by a solid-state transformer (SST) which offers several advantages as reported in literature. SST can also be used to connect AC or DC grids because it can be operated at a much higher frequency and voltage which results in reduction in the size of conventional transformers as size of transformer is inversely proportional to frequency. In this paper, design and analysis of a 3-phase PWM Inverter using half - bridge topology for 11kV/381V, 100kVA solid-state transformer (SST) is presented for power distribution system application. The mathematical model of SST is developed using analytical calculations and then implemented in MATLAB simulation program. Finally it is implemented in hardware in a laboratory for a half-bridge topology. The main system has been virtually created in order to actualize the conversion from DC to AC. | Design and Analysis of PWM Inverter for 100KVA Solid State Transformer in a Distribution System | PWM inverter;solid state transformer;transformer topologies;half bridge topology | Bridge circuits;Topology;Inverters;DC-DC power converters;Pulse width modulation;DH-HEMTs;Voltage control
Historically, two similar grid-forming droop controls are widely reported in literature-the single-loop and multi-loop droop controls. Although being very similar, the authors find that the dynamic performance and stability characteristics of each control method are very different in a microgrid. Compared with the single-loop droop control, the multi-loop droop control is prone to be less damped and loses stability more easily under some circumstances. This article provides a novel insight into the different dynamic responses of the two basic controls. It points out that the two similar controls adjust the angular frequency and voltage magnitude at different locations within the inverter, resulting in different coupling reactances that impact the dynamic response and stability of microgrids differently. The use of the single-loop droop control results in a larger coupling reactance, which helps improve the dynamic response and stability. This novel insight is verified through full-order small-signal analysis, offline electromagnetic transient simulation, and real-time hardware-in-the-loop simulation experiments. The results show that the microgrid has a larger small-signal stability boundary when using single-loop droop control, and this difference increases as the value of an inverter's inner filter inductance increases. | A Comparative Study of Two Widely Used Grid-Forming Droop Controls on Microgrid Small-Signal Stability | Droop control;grid-forming;inverter;microgrid;stability | Voltage control;Inverters;Microgrids;Power system stability;Stability analysis;Low pass filters;Frequency control
This article deals with the modulation and control of a trinary hybrid multilevel inverter (THMI), which is a cascade multilevel converter that maximizes the number of levels per full-bridge. The modulation presented defines the duty cycle of switches as piecewise functions of the desired output voltage, minimizing the processing time. In order to control this converter, it is modeled as a linear system with bounded disturbance. A quasi-sliding mode control (QSMC) is designed, simulated, and experimentally verified for the THMI operating in grid-tie mode obtaining better results when compared to a classic proportional–integral (PI) controller. | Modulation Strategy and Controller for Grid-Tied Trinary Hybrid Multilevel Inverter | Current control;inverters;linearization techniques;modulation;sliding mode control | Inverters;Switches;Bridge circuits;Topology;Pulse width modulation
The responses of an inverter-based distributed generator (IBDG) to abnormal voltage and frequency are different from those of a conventional generator because of the inverter's operating modes. In particular, although the momentary cessation (MC) mode is essential to protecting the distribution system, the MC mode can affect the power system transient stability by temporarily ceasing significant amounts of IBDG generation. To mitigate these negative effects, this study analyzed the impacts of MC capability on the power system transient stability. First, the transient stability was analyzed in relation to MC capability using the single-machine equivalent (SIME) method. A critical MC operating point (CMCOP) was then proposed to assess the severity of a transient impact and to secure the transient stability under the contingency conditions. A case study based on the Korean power system validated the feasibility and effectiveness of the proposed method. | Evaluating the Influence of Momentary Cessation Mode in Inverter-Based Distributed Generators on Power System Transient Stability | Power system transient stability;distributed generator;momentary cessation;single-machine equivalent | Power system stability;Generators;Transient analysis;Stability criteria;Thermal stability